## Planilha1
Module | Log Level | Log Name | Message | Description | Parameters | Possible Causes | Procedure
DEVM | 1 | hwEntityInvalid_active-67619 | DEVM/1/hwEntityInvalid_active: Physical entity failed. (BaseTrapSeverity=[BaseTrapSeverity], BaseTrapProbableCause=[ProbableCause], BaseTrapEventType=[BaseTrapEventType], EntityPhysicalIndex=[EntityPhysicalIndex], EntPhysicalContainedIn=[EntContainedIn], EntPhysicalName=[EntPhysicalName], RelativeResource=[RelativeResource], ReasonDescription=The input voltage of a power module fell below the lower threshold.) In VS mode, this log is supported only by the admin VS. | Physical entity failed. | [BaseTrapSeverity]To describe the level of trap. [ProbableCause]To describe the probable cause of trap. [BaseTrapEventType]To describe the type of trap. [EntityPhysicalIndex]The index of the physical entity. [EntContainedIn]The value of entPhysicalIndex for the physical entity. [EntPhysicalName]The textual name of the physical entity. [RelativeResource]This object may contain a key word to indicate the relative resource of an entity. [ReasonDescription]To describe the reason of trap in DisplayString style. | Possible Causes The input voltage of a power module fell below the lower threshold. | Procedure 1. Check whether the external power supply is normal. Check whether the external power input is within the normal range. If not, replace the external power input to ensure that the external power input is within the normal range (180 V AC to 264 V AC). Check whether the alarm is cleared. ·If so, go to Step 4. ·If not, go to Step 2. 2. Replace the power supply. Power off the faulty power supply before replacing it. Check whether the alarm is cleared. ·If so, go to Step 4. ·If not, go to Step 3. 3. Collect alarm, log, and configuration information, and contact technical support personnel. 4. End.
DEVM | 1 | hwBoardFail_active-132191 | DEVM/1/hwBoardFail_active: The board partially failed. (EntityPhysicalIndex=[EntityPhysicalIndex],EntPhysicalIndex=[EntPhysicalIndex],EntPhysicalName=[EntPhysicalName],EntityType=[EntityType],EntityTrapFaultID=132191,Reason=The slave MPU reset signal of the board is abnormal.) In VS mode, this log is supported only by the admin VS. | The board experienced a partial failure. | [EntityPhysicalIndex]Indicates the index of the physical entity. [EntPhysicalIndex]Indicates the index of the physical entity. [EntPhysicalName]Indicates the name of the physical entity. [EntityType]Indicates the type of the physical entity. The value can be one of the following: -1: mpu(1) -2: lpu(2) -3: sfu(3) -4: pic(4) -5: cfcard(5) -6: ofc(6) -7: board(7) -255: other(255) [EntityTrapFaultID]Indicates the error code. [Reason]Indicates the description of the cause of the trap. | Possible Causes The slave MPU reset signal of the board is abnormal. | Procedure Collect trap, log, and configuration information, and contact technical support.
OSPFV3 | 3 | OSPFV3_TRAP_IF_RX_BAD_PKT | OSPFV3/3/OSPFV3_TRAP_IF_RX_BAD_PKT: An OSPFV3 packet that is received on a non-virtual interface cannot be parsed. (RouterId=[RouterId], IfIndex=[IfIndex], IfInstId=[IfInstId], IfState=[IfState], PacketSrc=[PacketSrc], PacketType=[PacketType]) | An OSPFv3 packet that cannot be parsed was received from a non-virtual interface. The possible cause is that the local end was attacked, or the local device was not connected with a non-Huawei device successfully. | [RouterId]Router ID of the local device. [IfIndex]Interface index of the local device. [IfInstId]Instance ID of the local device. [IfState]Interface status. [PacketSrc]Source IP address of the packet. [PacketType]Packet type. | Possible Causes An incorrect packet that was sent by the peer non-virtual interface was received. | Procedure 1. Run the display ospfv3 error [ packet ] command to check and save the content of the incorrect packet. The alarm information in the packet content indicates that the packet cannot be parsed. 2. Collect log information and configuration information, and then contact technical support personnel. 3. End.
EOAM-Y1731 | 4 | STATISTIC_clear | EOAM-Y1731/4/STATISTIC_clear: The Y.1731 statistic value fell below the lower limit value. (MdIndex=[MdIndex], MaIndex=[MaIndex], MepID=[MepID], Type=[Type], MAC=[MAC], Priority=[Priority], MdName=[MdName], MaName=[MaName], Value=[Value], UpperLimitThreshold=[UpperLimitThreshold], LowerLimitThreshold=[LowerLimitThreshold], ValueHigh=[ValueHigh], ValueLow=[ValueLow]) |  | [MdIndex]Index of an MD table [MaIndex]Index of an MA table [MepID]MEG ID [Type]Alarm type [MAC]MAC address [Priority]Priority of performance measurement [MdName]Name of an MD [MaName]Name of an MA [Value]Statistic value [UpperLimitThreshold]Upper threshold [LowerLimitThreshold]Lower threshold [ValueHigh]32 most significant bits [ValueLow]32 least significant bits | Possible Causes The Y.1731 performance statistic value fell below the alarm clear threshold. | Procedure This alarm is informational only, and no action is required.
BIER | 2 | hwBierPrefixBfridConflict_clear | BIER/2/hwBierPrefixBfridConflict_clear: The [CurrentConfig] configuration conflicts are removed. (AddressFamily=[AddressFamily], SubdomainID=[SubdomainID], ConflictType=[ConflictType], ConflictBFRID=[ConflictBFRID], ConflictPrefix=[ConflictPrefix], ConflictState=[ConflictState], AdvertiserCurrent=[AdvertiserCurrent], AdvertiserNew=[AdvertiserNew], BierPrefixCurrent =[BierPrefixCurrent], BierPrefixNew=[BierPrefixNew], BFRIDCurrent=[BFRIDCurrent], BFRIDNew=[BFRIDNew]) |  | [CurrentConfig]Current configuration. [AddressFamily]Address family. [SubdomainID]BIER sub-domain. [ConflictType]Conflict type. [ConflictBFRID]Conflicting BFR-ID. [ConflictPrefix]Conflicting prefix. [ConflictState]Conflict state. [AdvertiserCurrent]Current advertiser. [AdvertiserNew]New advertiser. [BierPrefixCurrent]BIER prefix of the current advertiser. [BierPrefixNew]BIER prefix of the new advertiser. [BFRIDCurrent]BFR-ID of the current advertiser. [BFRIDNew]BFR-ID of the new advertiser. | Possible Causes Configuration is changed. | Procedure This alarm message is informational only, and no action is required.
ARP | 4 | hwEthernetARPThresholdExceedAlarm_clear | ARP/4/hwEthernetARPThresholdExceedAlarm_clear: The number of ARP entries was restored to the threshold. (entPhysicalIndex=[entPhysicalIndex], Slot name=[slotname], Threshold=[Threshold], Number of dynamic ARP entries=[DynEntries], Number of static ARP entries=[StatEntries]) |  | [entPhysicalIndex]Indicates the index of the physical entity. [slotname]Indicates the board name. [Threshold]Indicates the alarm threshold. [DynEntries]Indicates the number of dynamic ARP entries. [StatEntries]Indicates the number of static ARP entries. | Possible Causes The number of ARP entries on the device fell below the upper threshold. | Procedure 1. This alarm message is informational only, and no action is required.
BGP | 4 | ASPATH_OVR_LMT | BGP/4/ASPATH_OVR_LMT: The count of AS in AS_PATH attribute from the peer exceeded the limit. (Peer=[peer-address], SourceInterface=[SourceInterface], Limit=[limit-value], VpnInstance=[VpnInstance], Address Family=[addrFamily], Operation=[operation]) | The length of the AS_Path exceeds the upper limit. | [peer-address]IP address of the peer. [SourceInterface]Source interface. [limit-value]Maximum number of ASs. [VpnInstance]Name of a VPN instance. [addrFamily]Address family information. The details are as follows: IPv4-unicast: IPv4 unicast address family. IPv4-multicast: IPv4 multicast address family. VPNv4: VPNv4 address family. IPv6-unicast: IPv6 unicast address family. VPNv6: VPNv6 address family. IPv4-flow: IPv4 flow address family. [operation]Corresponding operation: The NLRI will be treated as Withdraw: indicates that routes are discarded. It will aggregate without as-set: indicates summarization without as-set. The policy applied will not work: The policy does not take effect. | Possible Causes The AS_Path length exceeds the upper limit. | Procedure ·This message is informational only, and no action is required.
PKI | 5 | GET_CRL_OK | PKI/5/GET_CRL_OK: Succeeded in getting CRL ([FileName]) using [Service] manually. | Manually obtaining a CRL file succeeded. | [FileName]CRL file name [Service]Protocol name LDAP HTTP | Possible Causes The device was properly connected to the server. | Procedure This message is informational only, and no action is required.
DEVM | 1 | hwEntityInvalid_clear-67634 | DEVM/1/hwEntityInvalid_clear: A faulty physical entity recovered, and the fault caused by the faulty part was rectified. (BaseTrapSeverity=[BaseTrapSeverity], BaseTrapProbableCause=[ProbableCause], BaseTrapEventType=[BaseTrapEventType], EntityPhysicalIndex=[EntityPhysicalIndex], EntPhysicalContainedIn=[EntContainedIn], EntPhysicalName=[EntPhysicalName], RelativeResource=[RelativeResource], ReasonDescription=The alarm indicating that the I2C power module was abnormal was cleared.) In VS mode, this log is supported only by the admin VS. |  | [BaseTrapSeverity]To describe the level of trap. [ProbableCause]To describe the probable cause of trap. [BaseTrapEventType]To describe the type of trap. [EntityPhysicalIndex]The index of the physical entity. [EntContainedIn]The value of entPhysicalIndex for the physical entity. [EntPhysicalName]The textual name of the physical entity. [RelativeResource]This object may contain a key word to indicate the relative resource of an entity. [ReasonDescription]To describe the reason of trap in DisplayString style. | Possible Causes The alarm indicating that the I2C power module was abnormal was cleared. | Procedure This message is informational only, and no action is required.
DEVM | 1 | hwEntityInvalid_clear-67850 | DEVM/1/hwEntityInvalid_clear: A faulty physical entity recovered, and the fault caused by the faulty part was rectified. (BaseTrapSeverity=[BaseTrapSeverity],BaseTrapProbableCause=[ProbableCause],BaseTrapEventType=[BaseTrapEventType],EntityPhysicalIndex=[EntityPhysicalIndex],EntPhysicalContainedIn=[EntContainedIn],EntPhysicalName=[EntPhysicalName],RelativeResource=[RelativeResource],ReasonDescription=A port on the ICU is up.) In VS mode, this log is supported only by the admin VS. |  | [BaseTrapSeverity]To describe the level of trap. [ProbableCause]To describe the probable cause of trap. [BaseTrapEventType]To describe the type of trap. [EntityPhysicalIndex]The index of the physical entity. [EntContainedIn]The value of entPhysicalIndex for the physical entity which 'contains' this physical entity. [EntPhysicalName]The textual name of the physical entity. [RelativeResource]This object may contain a key word to indicate the relative resource of an entity. [ReasonDescription]To describe the reason of trap in DisplayString style. | Possible Causes A port on the ICU is up. | Procedure This message is informational only, and no action is required.
LDP | 4 | LDP_GR_TIMER_START | LDP/4/LDP_GR_TIMER_START: LDP GR timer start. (PID=[hPid], CID=[hCid], VrfName=[VrfName], ReconnectTimer=[ReconnectTimer], PeerID=[PeerID], GRTimerType=[GRTimerType]) | Displays the type and parameters related to the timer that starts GR. | [hPid]local PID. [hCid]local CID. [VrfName]VRF name. [ReconnectTimer]Timeout period of the timer. [PeerID]Peer ID [GRTimerType]GR timer type. | Possible Causes ·Cause 1: The Reconnect timer starts. After a master/slave board switchover is performed on the GR Restarter, the GR Helper detects the failure to establish an LDP session with the GR Restarter. In this case, the GR Helper starts the Reconnect timer. ·Cause 2: The Recovery timer starts. After an LDP session is reestablished, the GR Helper starts the Recovery timer. | Procedure 1.To wait for the reestablishment of the LDP session. 2.To wait for the LSP to recover. 3.Collect the alarm, log, and configuration information, and contact technical support personnel. 4.End.
DEVM | 1 | hwEntityInvalid_active-68190 | DEVM/1/hwEntityInvalid_active: Physical entity failed. (BaseTrapSeverity=[BaseTrapSeverity], BaseTrapProbableCause=[ProbableCause], BaseTrapEventType=[BaseTrapEventType], EntityPhysicalIndex=[EntityPhysicalIndex], EntPhysicalContainedIn=[EntContainedIn], EntPhysicalName=[EntPhysicalName], RelativeResource=[RelativeResource], ReasonDescription=The PTN mode of the master chassis in a virtual cluster device is different from that of the slave chassis.) In VS mode, this log is supported only by the admin VS. | Physical entity failed. | [BaseTrapSeverity]To describe the level of trap. [ProbableCause]To describe the probable cause of trap. [BaseTrapEventType]To describe the type of trap. [EntityPhysicalIndex]The index of the physical entity. [EntContainedIn]The value of entPhysicalIndex for the physical entity. [EntPhysicalName]The textual name of the physical entity. [RelativeResource]This object may contain a key word to indicate the relative resource of an entity. [ReasonDescription]To describe the reason of trap in DisplayString style. | Possible Causes The PTN mode of the master chassis in a virtual cluster device is different from that of the slave chassis. | Procedure 1. Disconnect the standby chassis, configure the PTN mode of the standby chassis to be the same as that of the active chassis ([ undo ] active mode-control license), and then connect the standby chassis to the active chassis. 2. If the alarm persists, collect alarm, log, and configuration information, and contact technical support personnel. 3. End.
DRIVER | 2 | hwFlexEGrpPaddingMismatch_active | DRIVER/2/hwFlexEGrpPaddingMismatch_active: The padding status between different physical interface in a flexe group mismatch alarm. (GroupIndex=[hwFlexEGroupIndex],GroupName=[hwFlexEGroupName]) In VS mode, this log is supported only by the admin VS. | Multiple physical interfaces were bound to a FlexE group, and the padding states of the physical interfaces were inconsistent. | [hwFlexEGroupIndex]Index of FlexE group. [hwFlexEGroupName]Indicates the group name. | Possible Causes The padding modes of the two interconnected physical interfaces are inconsistent. | Procedure 1. Run the display this interface command in the FlexE physical interface view to check whether the padding modes are the same. ·If so, go to Step 3. ·If not, go to Step 2. 2. Run the padding command in the FlexE group view to ensure that the padding modes of FlexE physical interfaces in the FlexE group are the same. Then check whether the alarm is cleared. ·If so, no further action is required. ·If not, go to Step 3. 3. Collect alarm, log, and configuration information, and contact technical support personnel.
VTY | 3 | hwVtyExceed_clear | VTY/3/hwVtyExceed_clear: The number of available VTY channels is higher than or equal to the threshold value. |  | NA | Possible Causes The number of available VTY channels is higher than or equal to the threshold value (more or equal to 4). | Procedure This trap message is informational only, and no action is required.
SSHS | 6 | SSHS_STARTWORK_ERROR | SSHS/6/SSHS_STARTWORK_ERROR: Maintenance information on the SSH server. (Information=[Information]) | The SSH server fails to be started. | [Information]Startup error information. | Possible Causes The SSH server fails to be started. | Procedure View logs to locate the cause of the startup error.
IFIT | 4 | IFIT_INGRESS_REACH_THRESHOLD_clear | IFIT/4/IFIT_INGRESS_REACH_THRESHOLD_clear: The number of IFIT ingress flows is below 80 percent of the upper limit. (UpperLimit=[UpperLimit]) In VS mode, this log is supported only by the admin VS. |  | [UpperLimit]Upper limit for the number of flows for which the IFIT-enabled device functions as the ingress | Possible Causes The number of IFIT ingress flow is below 80% of the upper limit. | Procedure This message is informational only, and no action is required.
DEVM | 1 | hwBoardFail_clear-132102 | DEVM/1/hwBoardFail_clear: The board resumed from partial failure. (EntityPhysicalIndex=[EntityPhysicalIndex],EntPhysicalIndex=[EntPhysicalIndex],EntPhysicalName=[EntPhysicalName],EntityType=[EntityType],EntityTrapFaultID=132102,Reason=The board recovered from a power-on/power-off failure.) In VS mode, this log is supported only by the admin VS. |  | [EntityPhysicalIndex]Indicates the index of the physical entity. [EntPhysicalIndex]Indicates the index of the physical entity. [EntPhysicalName]Indicates the name of the physical entity. [EntityType]Indicates the type of the physical entity. The value can be one of the following: -1: mpu(1) -2: lpu(2) -3: sfu(3) -4: pic(4) -5: cfcard(5) -6: ofc(6) -7: board(7) -255: other(255) [EntityTrapFaultID]Indicates the error code. [Reason]Indicates the description of the cause of the trap. | Possible Causes The board recovered from a power-on/power-off failure. | Procedure This message is informational only, and no action is required.
OSPF | 1 | OSPF_ROUTE_BE_DEL_BY_PURGE_EXACT_clear | OSPF/1/OSPF_ROUTE_BE_DEL_BY_PURGE_EXACT_clear: OSPF routes advertised by the local device were not deleted by another device. (SysProcessId=[hwOspfv2ProcessIdIndex], HostName=[hwOspfv2PurgeHostName], HostIpAddress=[hwOspfv2PurgeIpAddress], RouterID=[hwOspfv2PurgeRouterId], Area=[hwOspfv2AreaId]) |  | [hwOspfv2ProcessIdIndex]Process ID on the faulty node [hwOspfv2PurgeHostName]Hostname of the faulty node [hwOspfv2PurgeIpAddress]Host IP address of the faulty node [hwOspfv2PurgeRouterId]Router ID in the process [hwOspfv2AreaId]OSPF area ID | Possible Causes The OSPF LSAs advertised by the local device were not flushed by another device. | Procedure 1. This trap message is informational only, and no action is required.
DHCP | 4 | DHCP_FILE_RECOVER_FAIL | DHCP/4/DHCP_FILE_RECOVER_FAIL: File recovery fails. (Feature=[Feature],FileName=[FileName],FailedReason=[FailedReason]) | The file fails to be restored. | [Feature]Feature [FileName]File name [FailedReason]Failure cause | Possible Causes 1. The file integrity check code fails to be decrypted. 2. The file content is tampered with, and the file integrity check fails. 3. The file version number does not match. | Procedure 1. The decryption and encryption of the integrity check code require the same root key. If the root keys are different, the decryption fails. Because the root keys of different devices are different, check whether the restored file is generated by the local device. 2. If you use a file generated on another device to restore data, set the file integrity authentication mode to no-check before the restart. 3. If the file content has been tampered with, contact technical support engineers. 4. If a file fails to be restored due to version mismatch, the file is invalid and cannot be restored. In this case, contact technical support engineers.
DEBUG | 4 | DEBUG_CPUOVERLOAD | DEBUG/4/DEBUG_CPUOVERLOAD: The CPU is overloaded, and the processes with top three CPU occupancy are [LocName]. (CpuUsage=[CpuUsage]%, Threshold=[Threshold]%) | The CPU is overloaded, and the top three processes that occupy the CPU are displayed. | [LocName]Name of a process. [CpuUsage]CPU usage. [Threshold]CPU usage threshold. | Possible Causes The CPU usage is too high. | Procedure 1. Locate the cause of the high CPU usage. If necessary, remove unnecessary services and configurations to reduce the CPU usage. Then check whether the log continues to be generated. ·If the log is no longer generated, the fault is rectified. ·If the log continues to be generated, go to Step 2. 2. Collect log and configuration information, and contact technical support personnel.
BGP | 2 | hwBgpBackwardTransition_clear | BGP/2/hwBgpBackwardTransition_clear: The BGP FSM enters the Established state. (BgpPeerRemoteAddr=[PeerIpv4Ipv6Addr], InstanceId=[InstanceId], BgpPeerLastError=[PeerLastError], BgpPeerState=[PeerState], LocalIfName=[LocalIfName], Reason=[Reason], Description=[Description]) |  | [PeerIpv4Ipv6Addr]Peer address. This alarm reports IPv6 addresses instead of IPv4 addresses. [InstanceId]Instance ID. [PeerLastError]Error code returned when the peer was disconnected last time. The value of this parameter is displayed in the format of [ErrorCode][ErrorSubCode], where [ErrorCode] indicates an error code and [ErrorSubCode] indicates an error subcode.For example, in the value 35, 3 indicates an error code and 5 indicates an error subcode.For details about error codes, see "BGP Packet Format" in BGP Principles.The value 0 indicates that no error occurs. [PeerState]Peer status: 1: indicates that the status is Down. 6: indicates that the status is Up. [LocalIfName]Local interface name. [Reason]Cause of the peer disconnection. Configuration lead peer down: The peer is disconnected due to the configuration. Receive notification: A Notification message is received. Receive error packet: An error packet is received. Hold timer expire: The Hold timer expires. Remote peer not reachable: The remote peer is unreachable. Direct connect-interface down: The directly connected interface is Down. Route limit: The number of routes reaches the upper limit. System memory overloaded: The system memory is overloaded. [Description]Description of a neighbor. | Possible Causes Alarm clear | Procedure ·This message is informational only, and no action is required.
DEVM | 1 | hwBoardFail_active-132248 | DEVM/1/hwBoardFail_active: The board partially failed. (EntityPhysicalIndex=[EntityPhysicalIndex],EntPhysicalIndex=[EntPhysicalIndex],EntPhysicalName=[EntPhysicalName],EntityType=[EntityType],EntityTrapFaultID=132248,Reason=Failed to enable secure boot.) In VS mode, this log is supported only by the admin VS. | The board experienced a partial failure. | [EntityPhysicalIndex]Indicates the index of the physical entity. [EntPhysicalIndex]Indicates the index of the physical entity. [EntPhysicalName]Indicates the name of the physical entity. [EntityType]Indicates the type of the physical entity. The value can be one of the following: -1: mpu(1) -2: lpu(2) -3: sfu(3) -4: pic(4) -5: cfcard(5) -6: ofc(6) -7: board(7) -255: other(255) [EntityTrapFaultID]Indicates the error code. [Reason]Indicates the description of the cause of the trap. | Possible Causes Failed to enable secure boot. | Procedure 1. Reconfigure the secure boot flag. 2. If the fault persists, collect trap, log, and configuration information, and contact technical support. 3. End.
DEVM | 1 | hwEntityInvalid_clear-67669 | DEVM/1/hwEntityInvalid_clear: A faulty physical entity recovered, and the fault caused by the faulty part was rectified. (BaseTrapSeverity=[BaseTrapSeverity], BaseTrapProbableCause=[ProbableCause], BaseTrapEventType=[BaseTrapEventType], EntityPhysicalIndex=[EntityPhysicalIndex], EntPhysicalContainedIn=[EntContainedIn], EntPhysicalName=[EntPhysicalName], RelativeResource=[RelativeResource], ReasonDescription=The fault on the FE was cleared.) In VS mode, this log is supported only by the admin VS. |  | [BaseTrapSeverity]To describe the level of trap. [ProbableCause]To describe the probable cause of trap. [BaseTrapEventType]To describe the type of trap. [EntityPhysicalIndex]The index of the physical entity. [EntContainedIn]The value of entPhysicalIndex for the physical entity. [EntPhysicalName]The textual name of the physical entity. [RelativeResource]This object may contain a key word to indicate the relative resource of an entity. [ReasonDescription]To describe the reason of trap in DisplayString style. | Possible Causes The fault on the FE was cleared. | Procedure This message is informational only, and no action is required.
DEVM | 1 | hwEntityInvalid_clear-67627 | DEVM/1/hwEntityInvalid_clear: A faulty physical entity recovered, and the fault caused by the faulty part was rectified. (BaseTrapSeverity=[BaseTrapSeverity], BaseTrapProbableCause=[ProbableCause], BaseTrapEventType=[BaseTrapEventType], EntityPhysicalIndex=[EntityPhysicalIndex], EntPhysicalContainedIn=[EntContainedIn], EntPhysicalName=[EntPhysicalName], RelativeResource=[RelativeResource], ReasonDescription=The alarm indicating that the input fuse of the power supply module was abnormal or the link was disconnected was cleared.) In VS mode, this log is supported only by the admin VS. |  | [BaseTrapSeverity]To describe the level of trap. [ProbableCause]To describe the probable cause of trap. [BaseTrapEventType]To describe the type of trap. [EntityPhysicalIndex]The index of the physical entity. [EntContainedIn]The value of entPhysicalIndex for the physical entity. [EntPhysicalName]The textual name of the physical entity. [RelativeResource]This object may contain a key word to indicate the relative resource of an entity. [ReasonDescription]To describe the reason of trap in DisplayString style. | Possible Causes The alarm indicating that the input fuse of the power supply module was abnormal or the link was disconnected was cleared. | Procedure This message is informational only, and no action is required.
ETRUNK | 4 | ETRUNK_MEMBER_STATUS_CHANGE | ETRUNK/4/ETRUNK_MEMBER_STATUS_CHANGE: The status of an E-Trunk member changed. (ETrunkId=[ETrunkId], MemberType=[MemberType], MemberId=[MemberId], State=[State], StateReason=[StateReason]) | The status of an E-Trunk member interface has changed. | [ETrunkId]ID of the E-Trunk to which the member interface belongs [MemberType]Member interface type. Currently, only the Eth-Trunk interface is supported. [MemberId]Member interface ID [State]Member interface status [StateReason]Reason for the member interface being in this state | Possible Causes Cause 1: FORCE_BACKUP (The Eth-Trunk interface in the E-Trunk works in backup mode.) Cause 2: FORCE_MASTER (The Eth-Trunk interface in the E-Trunk works in master mode.) Cause 3: ETRUNK_INIT (The E-Trunk is undergoing initialization.) Cause 4: ETRUNK_BACKUP (The E-Trunk works in backup mode.) Cause 5: ETRUNK_MASTER (The E-Trunk works in master mode.) Cause 6: PEER_MEMBER_DOWN (The peer Eth-Trunk interface goes Down.) Cause 7: PEER_MEMBER_UP (The peer Eth-Trunk interface goes Up.) | Procedure ·Cause 1: FORCE_BACKUP 1. Check whether the working mode of the local Eth-Trunk interface is changed. ·If the working mode of the local Eth-Trunk interface is changed, go to Step 2. ·If the working mode of the local Eth-Trunk interface remains unchanged, go to Step 4. 2. Check whether the working mode change of the local Eth-Trunk interface is required. If the working mode change is not required, go to Step 3. 3. In the Eth-Trunk interface view, run the e-trunk mode { auto ¦ force-master ¦ force-backup } command to configure the correct working mode for the Eth-Trunk interface in the E-Trunk based on the networking. Check whether the alarm is cleared. If the alarm persists, go to Step 4. 4. Collect log information and configuration information, and then contact technical support personnel. ·Cause 2: FORCE_MASTER 1. Check whether the working mode of the local Eth-Trunk interface is changed. ·If the working mode of the local Eth-Trunk interface is changed, go to Step 2. ·If the working mode of the local Eth-Trunk interface remains unchanged, go to Step 4. 2. Check whether the working mode change of the local Eth-Trunk interface is required. If the working mode change is not required, go to Step 3. 3. In the Eth-Trunk interface view, run the e-trunk mode { auto ¦ force-master ¦ force-backup } command to configure the correct working mode for the Eth-Trunk interface in the E-Trunk based on the networking. Check whether the alarm is cleared. If the alarm persists, go to Step 4. 4. Collect log information and configuration information, and then contact technical support personnel. ·Cause 3: ETRUNK_INIT See the troubleshooting steps in ETRUNK/4/ETRUNK_STATUS_CHANGE. ·Cause 4: ETRUNK_BACKUP See the troubleshooting steps in ETRUNK/4/ETRUNK_STATUS_CHANGE. ·Cause 5: ETRUNK_MASTER See the troubleshooting steps in ETRUNK/4/ETRUNK_STATUS_CHANGE. ·Cause 6: PEER_MEMBER_DOWN 1. Check whether the peer interface is shut down. ·If the peer interface is shut down, go to Step 2. ·If the peer interface is not shut down, go to Step 3. 2. Run the undo shutdown command in the interface view. Then, check whether the alarm is cleared. If the alarm persists, go to Step 3. 3. Check the physical link and repair it if faulty. If the alarm persists, go to Step 4. 4. Collect log information and configuration information, and then contact technical support personnel. ·Cause 7: PEER_MEMBER_UP The alarm is informational only, and no action is required.
DRIVER | 3 | VOLMONITORFAIL | DRIVER/3/VOLMONITORFAIL: Slot [BoardSlotID] voltage monitor failed. In VS mode, this log is supported only by the admin VS. | The voltage sensor of the MonitorBus was faulty. | [BoardSlotID]Slot ID of the board where the MonitorBus is located. | Possible Causes The voltage sensor of the MonitorBus was faulty, and the hardware was faulty. | Procedure 1. Check whether the fault recovery log VOLMONITORRESUME is generated. ·If yes, go to Step 4. ·If not, go to Step 2. 2. If the fault persists for a long time, replace the board and check whether the log persists. 2. If so, go to Step 3. If not, go to Step 4. 3. Collect alarm, log, and configuration information, and contact technical support personnel. 4. End.
ISIS | 2 | ISIS_PROTOCOLS_SUPPORT_MISMATCH | ISIS/2/ISIS_PROTOCOLS_SUPPORT_MISMATCH: The protocol of received Protocol TLV is mismatched with local configuration. (isisSysInstance=[isisSysInstance], isisSysLevelIndex=[isisSysLevelIndex], isisCircIndex=[isisCircIndex], isisCircIfIndex=[isisCircIfIndex], isisPduProtocolsSupported=[isisPduProtocolsSupported], isisPduLspId=[isisPduLspId], isisPduFragment=[isisPduFragment], ifIndex=[ifIndex], IfName=[IfName]) | The type value in the protocols supported TLV (type 0x81) field of the received LSPs mismatched with that supported by the local device. | [isisSysInstance]ID of an IS-IS process [isisSysLevelIndex]IS-IS level [isisCircIndex]Circuit IfIndex of an interface [isisCircIfIndex]Circuit IfIndex of an interface [isisPduProtocolsSupported]Supported protocols [isisPduLspId]LSP ID [isisPduFragment]64-byte PDU header [ifIndex]IfIndex of an interface [IfName]Interface name | Possible Causes The protocol type supported by the source device of the received LSP was different from that supported by the local device. | Procedure 1. The value for the type in the protocols supported TLV field mismatched that supported by the local device. Check whether the fault is rectified 10 minutes later. ·If so, go to Step 3. ·If not, go to Step 2. 2. Collect log information and configuration information, and then contact technical support personnel. 3. End.
RM | 2 | hwIpv6PrefixExceed_active | RM/2/hwIpv6PrefixExceed_active: The number of IPv6 prefixes exceeded the maximum value. (PrefixCount=[PrefixCount], MaxValue=[MaxValue]) | The number of IPv6 prefixes exceeded the maximum value. | [PrefixCount]Indicates the number of IPv6 route prefixes in the routing table. [MaxValue]Indicates the maximum number of IPv6 route prefixes supported by the device. | Possible Causes The number of IPv6 prefixes exceeded the maximum value. | Procedure 1. Run the display ipv6 routing-table statistics command to check the number of IPv6 public route prefixes and the display ipv6 routing-table all-vpn-instance statistics command to check the number of IPv6 VPN route prefixes. 2. Check whether the number of route prefixes of each protocol is within the normal range. ·If the number of route prefixes of each protocol is within the normal range, go to 4. ·If the number of route prefixes of each protocol is not within the normal range, go to 3. 3. Delete unneeded IPv6 routes and then check whether the alarm persists. ·If the alarm persists, go to 4. ·If the alarm is cleared, go to 5. 4. Collect alarm information and configuration information, and then contact technical support personnel. 5. End.
EWM | 3 | hwWarrantyToBeExpired_active | EWM/3/hwWarrantyToBeExpired_active: The electronic warranty is about to expire. Please apply for a new digital warranty from the supplier before the service ends. (device type=[Type], position=[Slot], serial number=[SerialNumber], days remaining=[RemainedDays]) In VS mode, this log is supported only by the admin VS. | This alarm is generated when the digital warranty is about to expire in 180 days. | [Type]Type [Slot]Slot ID [SerialNumber]Sequence number [RemainedDays]Remaining service days of the digital warranty | Possible Causes ·Cause 0: Electronic warranty invalidation ·Cause 1: Compulsory invalidation of electronic insurance policy ·Cause 2: Electronic warranty Characteristic Natural Failure | Procedure Apply for a new digital warranty from the supplier before the grace period expires.
PKI | 4 | IMP_CERT_LOCAL_ERR | PKI/4/IMP_CERT_LOCAL_ERR: Importing local certificate file ([FileName]) failed. | Failed to load the local certificate file. | [FileName]Name of the local certificate file | Possible Causes 1. The local certificate file did not exist. 2. The local certificate file had been imported. 3. The number of imported local certificate files exceeded the upper limit. | Procedure 1. If the local certificate file did not exist, import the correct CRL file. 2. If the local certificate file had been imported, no action is required. 3. If the number of imported local certificate files exceeded the upper limit, delete unnecessary local certificate files to provide sufficient space for the local certificate files to be imported.
TWAMP | 4 | TWAMP_MEM_TWOWAY_JITTER_active | TWAMP/4/TWAMP_MEM_TWOWAY_JITTER_active: The two-way jitter of the TWAMP test instance exceeded the upper threshold in three consecutive test intervals. (Test SessionId=[sessionId], MemberId=[memberId], MemberName=[memberName], Value=[Value], UpperLimitThreshold=[UpperLimitThreshold], LowerLimitThreshold=[LowerLimitThreshold], Sender IP=[sender-address], Reflector IP=[reflector-address], Sender Port=[sender-port], Reflector Port=[reflector-port], VPN Instance=[vpn-name]) | The two-way jitter of a TWAMP test instance exceeded the threshold in three consecutive measurement periods. | [sessionId]TWAMP Light test session ID. [memberId]TWAMP Light test session member ID. [memberName]TWAMP Light test session member name. [Value]Jitter value. [UpperLimitThreshold]The jitter trigger-alarm threshold value. [LowerLimitThreshold]The clear-alarm jitter threshold value. [sender-address]IP address of the sender. [reflector-address]IP address of the reflector. [sender-port]Port number of the sender. [reflector-port]Port number of the reflector. [vpn-name]Indicates the VPN instance name. | Possible Causes Cause 1: The network bandwidth usage reached or exceeded the preset bandwidth threshold. Cause 2: The service traversed a large number of NEs. | Procedure Cause 1: The network bandwidth usage reached or exceeded the preset bandwidth threshold. 1. Check whether the network bandwidth usage reached or exceeded the preset bandwidth threshold. - If yes, expand the capacity. - If not, go to step 2. 2. Collect alarm information and configuration information, and then contact technical support personnel. Cause 2: The service traversed a large number of NEs. 1. Check whether the service traversed a large number of NEs. - If yes, perform rerouting. Alternatively, delete the original path and establish a new one. - If not, go to step 2. 2. Collect alarm information and configuration information, and then contact technical support personnel.
DEVM | 1 | hwBoardFail_active-132109 | DEVM/1/hwBoardFail_active: The board partially failed. (EntityPhysicalIndex=[EntityPhysicalIndex],EntPhysicalIndex=[EntPhysicalIndex],EntPhysicalName=[EntPhysicalName],EntityType=[EntityType],EntityTrapFaultID=132109,Reason=The voltage exceeded the upper limit of the fatal threshold.) In VS mode, this log is supported only by the admin VS. | The board experienced a partial failure. | [EntityPhysicalIndex]Indicates the index of the physical entity. [EntPhysicalIndex]Indicates the index of the physical entity. [EntPhysicalName]Indicates the name of the physical entity. [EntityType]Indicates the type of the physical entity. The value can be one of the following: -1: mpu(1) -2: lpu(2) -3: sfu(3) -4: pic(4) -5: cfcard(5) -6: ofc(6) -7: board(7) -255: other(255) [EntityTrapFaultID]Indicates the error code. [Reason]Indicates the description of the cause of the trap. | Possible Causes The voltage exceeded the upper limit of the fatal threshold. | Procedure 1. If the power module fails, rectify the fault. 2. Run the display voltage slot <slot-id> command in the user view to check whether the actual voltage exceeds the upper critical threshold. 3. If the actual voltage exceeds the upper critical threshold, collect trap, log, and configuration information, and contact technical support. 4. End.
DEVM | 1 | hwPowerInvalid_clear-136975 | DEVM/1/hwPowerInvalid_clear: The power module resumed from total failure. (EntityPhysicalIndex=[EntityPhysicalIndex],EntPhysicalIndex=[EntPhysicalIndex],EntPhysicalName=[EntPhysicalName],EntityTrapFaultID=136975,Reason=The power module is match with the device.) In VS mode, this log is supported only by the admin VS. |  | [EntityPhysicalIndex]The index for this entry. [EntPhysicalIndex]The index for this entry. [EntPhysicalName]The textual name of the physical entity. [EntityTrapFaultID]To describe the fault id of trap. [Reason]Reason. | Possible Causes The power module is match with the device. | Procedure This trap message is informational only, and no action is required.
DEVM | 1 | hwEntityInvalid_clear-67620 | DEVM/1/hwEntityInvalid_clear: A faulty physical entity recovered, and the fault caused by the faulty part was rectified. (BaseTrapSeverity=[BaseTrapSeverity], BaseTrapProbableCause=[ProbableCause], BaseTrapEventType=[BaseTrapEventType], EntityPhysicalIndex=[EntityPhysicalIndex], EntPhysicalContainedIn=[EntContainedIn], EntPhysicalName=[EntPhysicalName], RelativeResource=[RelativeResource], ReasonDescription=The alarm indicating that the internal temperature of the power supply module exceeded the upper threshold was cleared.) In VS mode, this log is supported only by the admin VS. |  | [BaseTrapSeverity]To describe the level of trap. [ProbableCause]To describe the probable cause of trap. [BaseTrapEventType]To describe the type of trap. [EntityPhysicalIndex]The index of the physical entity. [EntContainedIn]The value of entPhysicalIndex for the physical entity. [EntPhysicalName]The textual name of the physical entity. [RelativeResource]This object may contain a key word to indicate the relative resource of an entity. [ReasonDescription]To describe the reason of trap in DisplayString style. | Possible Causes The alarm indicating that the internal temperature of the power supply module exceeded the upper threshold was cleared. | Procedure This message is informational only, and no action is required.
CONFIGURATION | 2 | RESTORE_CONFIGURATION_FAIL_active | CONFIGURATION/2/RESTORE_CONFIGURATION_FAIL_active: Failed to restore system configurations. (Result=[Result]) | System configurations failed to be restored. | [Result]Configuration restoration result. | Possible Causes ·Cause 0: The configuration database file was lost or damaged. ·Cause 1: The configuration file was lost or damaged. | Procedure ·Cause 0: The configuration database file was lost or damaged. 1. Run the display configuration recover-result command to check the commands that fail to be restored. Check whether the commands in the configuration file are in an incorrect format or are executed in an incorrect view. ·If so, go to Step 2. ·If the configuration is correct, go to Step 4. 2. Reconfigure the commands that fail to be restored. ·If the alarm persists, go to Step 3. ·If the alarm is cleared, go to step 4. 3. Collect log and configuration information, and contact technical support personnel. 4. End. ·Cause 1: The configuration file was lost or damaged. Run the display unresumed-configuration active command to check the commands whose configurations fail to be restored.
MLD | 6 | ERR_VER_PKT_MLD | MLD/6/ERR_VER_PKT_MLD: In the VPN instance, the received MLD Query packet is ignored because the MLD version of the packet is different from that configured on the interface. (InstanceName=[InstanceName], IfName=[IfName], IfAddr=[IfAddr], SrcAddr=[SrcAddr], RcvVersion=[RcvVersion], IfVersion=[IfVersion]) | The version of MLD configured on the interface was different from that of the received MLD Query packet. | [InstanceName]Name of a VPN instance [IfName]Name of an interface [IfAddr]Interface address [SrcAddr]Source address [RcvVersion]Version of the received MLD Query packet [IfVersion]Version of MLD configured on the interface, which can be one of the following: MLDv1 MLDv2 | Possible Causes The MLD Query packet was invalid or its version of MLD was higher than that configured on the interface. | Procedure ·This log message is informational only, and no action is required.
DEVM | 1 | hwBoardInvalid_clear-132617 | DEVM/1/hwBoardInvalid_clear: The board resumed from total failure. (EntityPhysicalIndex=[EntityPhysicalIndex],EntPhysicalIndex=[EntPhysicalIndex],EntPhysicalName=[EntPhysicalName],EntityType=[EntityType],EntityTrapFaultID=132617,Reason=The TM chip on the board recovered.) In VS mode, this log is supported only by the admin VS. |  | [EntityPhysicalIndex]Indicates the index of the physical entity. [EntPhysicalIndex]Indicates the index of the physical entity. [EntPhysicalName]Indicates the name of the entity such as a chassis. [EntityType]Indicates the type of the physical entity. The value can be one of the following: 1: mpu(1) 2: lpu(2) 3: sfu(3) 4: pic(4) 5: cfcard(5) 6: ofc(6) 7: npu(7) [EntityTrapFaultID]Indicates the error code. [Reason]Indicates the description of the cause of the trap. | Possible Causes The TM chip on the board recovered. | Procedure This trap message is informational only, and no action is required.
CLI | 5 | BUILDRUNRESTORECMDRECORDFAILED | CLI/5/BUILDRUNRESTORECMDRECORDFAILED: Execute buildrun restore command. (Command="[Command]", Result=[Result].) | Command that fails to be executed during configuration restoration. | [Command]Command executed during configuration restoration. [Result]Command execution result. | Possible Causes During configuration restoration, the command fails to be matched and executed. | Procedure ·This message is informational only, and no action is required.
NTP | 4 | NTP_STEP_SET_TIME | NTP/4/NTP_STEP_SET_TIME: Failed to set system time in the process of step adjustment. | Failed to set the system time during single-step adjustment. | NA | Possible Causes Failed to set the system time during single-step adjustment. | Procedure This message is informational only, and no action is required.
DEVM | 1 | hwEntityInvalid_active-67745 | DEVM/1/hwEntityInvalid_active: Physical entity failed. (BaseTrapSeverity=[BaseTrapSeverity], BaseTrapProbableCause=[ProbableCause], BaseTrapEventType=[BaseTrapEventType], EntityPhysicalIndex=[EntityPhysicalIndex], EntPhysicalContainedIn=[EntContainedIn], EntPhysicalName=[EntPhysicalName], RelativeResource=[RelativeResource], ReasonDescription=LPU slot <slotID> is failed,the memory ZBT of the TM<tmID> is abnormal.) In VS mode, this log is supported only by the admin VS. | Physical entity failed. | [BaseTrapSeverity]To describe the level of trap. [ProbableCause]To describe the probable cause of trap. [BaseTrapEventType]To describe the type of trap. [EntityPhysicalIndex]The index of the physical entity. [EntContainedIn]The value of entPhysicalIndex for the physical entity. [EntPhysicalName]The textual name of the physical entity. [RelativeResource]This object may contain a key word to indicate the relative resource of an entity. [ReasonDescription]To describe the reason of trap in DisplayString style. | Possible Causes LPU slot <slotID> is failed,the memory ZBT of the TM<tmID> is abnormal. | Procedure 1. Replace the board and check whether the alarm is cleared. ·If so, go to Step 3. ·If not, go to Step 2. 2. Collect alarm, log, and configuration information, and contact technical support personnel. 3. End.
DEVM | 1 | hwEntityCommunicateError_active | DEVM/1/hwEntityCommunicateError_active: Communication-channel is detected failed. (EntityPhysicalIndex=[EntityPhysicalIndex],BaseTrapSeverity=[BaseTrapSeverity],BaseTrapProbableCause=[BaseTrapProbableCause],BaseTrapEventType=[BaseTrapEventType],EntPhysicalContainedIn=[EntPhysicalContainedIn],EntPhysicalName=[EntPhysicalName],RelativeResource=[RelativeResource],ReasonDescription=[ReasonDescription]) In VS mode, this log is supported only by the admin VS. | Communication-channel is detected failed. | [EntityPhysicalIndex]Indicates the physical index. [BaseTrapSeverity]Indicates the severity level of the trap reported to the NMS. [BaseTrapProbableCause]Indicates the possible cause of the trap. [BaseTrapEventType]Indicates the trap type. [EntPhysicalContainedIn]Indicates the parent index. [EntPhysicalName]Indicates the name of the entity such as a chassis. [RelativeResource]This object may contain a key word to indicate the relative resource of an entity. [ReasonDescription]To describe the reason of trap in DisplayString style. | Possible Causes ·Cause 67072: Cause 1: The ARQ communication channel of the MPU/SRU was faulty. Cause 2: The MPU/SRU and the pinch board on it cannot communicate with each other. ·Cause 67073: The link between SFU and LPU check fault. ·Cause 67074: Cause1: The optical fibers were faulty. Cause2: The switching board was faulty. ·Cause 67076: The clock channels between the master chassis and the slave chassis were faulty (the master chassis detected that the input clock was faulty). ·Cause 68235: The serial management bus of the board malfunctions. | Procedure ·Cause 67072: Cause 1: The ARQ communication channel of the MPU/SRU was faulty. Cause 2: The MPU/SRU and the pinch board on it cannot communicate with each other. 1. Check information about the device and check whether the environment power module works normally. Run the display power command to check the type of the power module. Run the display device command to check the status of the power module. Then, check whether the power module is abnormal or the type of the power module is unknown. ·If so, go to Step 2. ·If not, go to Step 3. 2. Replace the power module.Then, check whether the trap persists. ·If so, go to Step 3. ·If not, go to Step 7. 3. Check whether the output power of the power module satisfies the requirements. Run the display power slot command to check the output power of the power module. Check whether the output power of the power module can meet the requirements. ·If so, go to Step 5. ·If not, go to Step 4. 4. Change the input power of the power module to meet the working requirements. Then, check whether the trap persists after the input power of the power module satisfies the requirements. ·If so, go to Step 6. ·If not, go to Step 7. 5. Replace the MPU/SRU and check whether the trap is cleared. ·If so, go to Step 7. ·If not, go to Step 6. 6. Collect alarm information, log information and configuration information, and then contact technical support personnel. 7. End. ·Cause 67073: The link between SFU and LPU check fault. 1. Run the reset slot command to reset the faulty board, and then check whether the board can work normally after being reset. 2. If the alarm persists after the board is registered, it indicates that the board hardware is faulty. Replace the board. 3. If the board can be registered and work normally after being reset, it indicates that the software is faulty. In this case, collect the alarm information, log information, and configuration information, and then contact technical support personnel. 4. End. ·Cause 67074: Cause1: The optical fibers were faulty. Cause2: The switching board was faulty. 1. Replace the optical fiber of the data channel, and then check whether the alarm is cleared. ·If so, go to Step 4. ·If not, go to Step 2. 2. Replace the SFU, and then check whether the alarm is cleared. ·If so, go to Step 4. ·If not, go to Step 3. 3. Collect alarm, log, and configuration information, and contact technical support personnel. 4. End. ·Cause 67076: The clock channels between the master chassis and the slave chassis were faulty (the master chassis detected that the input clock was faulty). 1. Replace the clock cable, and then check whether the alarm is cleared. ·If so, go to Step 3. ·If not, go to Step 2. 2. Collect alarm, log, and configuration information, and contact technical support personnel. 3. End. ·Cause 68235: The serial management bus of the board malfunctions. 1. Replace the subcard in the corresponding slot. 2. If the fault persists after the subcard is replaced, replace the system control board in the corresponding slot. 3. If the alarm still persists, replace the chassis. 4. Collect trap, log, and configuration information, and contact Huawei technical support personnel. 5. End.
LCS | 2 | hwGtlFunctionInactive_clear | LCS/2/hwGtlFunctionInactive_clear: The alarm indicating that item is inactive was cleared. (ItemName=[hwGtlItemName]) In VS mode, this log is supported only by the admin VS. |  | [hwGtlItemName]Function item name. | Possible Causes The function control item of the license is activated. | Procedure ·This log message is informational only, and no action is required.
DEVM | 1 | hwEntityInvalid_clear-68156 | DEVM/1/hwEntityInvalid_clear: A faulty physical entity recovered, and the fault caused by the faulty part was rectified. (BaseTrapSeverity=[BaseTrapSeverity], BaseTrapProbableCause=[ProbableCause], BaseTrapEventType=[BaseTrapEventType], EntityPhysicalIndex=[EntityPhysicalIndex], EntPhysicalContainedIn=[EntContainedIn], EntPhysicalName=[EntPhysicalName], RelativeResource=[RelativeResource], ReasonDescription=The fault that the number of PMs was below the threshold was rectified.) In VS mode, this log is supported only by the admin VS. |  | [BaseTrapSeverity]To describe the level of trap. [ProbableCause]To describe the probable cause of trap. [BaseTrapEventType]To describe the type of trap. [EntityPhysicalIndex]The index of the physical entity. [EntContainedIn]The value of entPhysicalIndex for the physical entity. [EntPhysicalName]The textual name of the physical entity. [RelativeResource]This object may contain a key word to indicate the relative resource of an entity. [ReasonDescription]To describe the reason of trap in DisplayString style. | Possible Causes The fault that the number of PMs was below the threshold was rectified. | Procedure This message is informational only, and no action is required.
FIB | 2 | hwIPv4FIBUserDefinedThreshold_clear | FIB/2/hwIPv4FIBUserDefinedThreshold_clear: The number of used IPv4 FIB resources are lower than the user-defined lower threshold. (Slot=[slotID],ResourceThresholdUpperLimit=[ResourceThresholdUpperLimit],ResourceThresholdLowerLimit=[ResourceThresholdLowerLimit],ResourceTotalCount=[ResourceTotalCount]) |  | [slotID]Slot information [ResourceThresholdUpperLimit]Upper resource threshold [ResourceThresholdLowerLimit]Lower resource threshold [ResourceTotalCount]Total number of resources | Possible Causes The number of used IPv4 FIB resources are lower than the user-defined lower threshold. | Procedure This message is informational only, and no action is required.
MSTP | 4 | MSTPLOG_PROPORT_STATE_FORWARDING | MSTP/4/MSTPLOG_PROPORT_STATE_FORWARDING: The MSTP process's port has been set to forwarding state. (ProcessID=[ProcessID], InstanceID=[InstanceID], PortID=[PortID], IfIndex=[IfIndex], PortName=[PortName], PwName=[PwName]) | The port changed to the Forwarding state. | [ProcessID]MSTP process ID. [InstanceID]Instance ID. [PortID]Port ID. [IfIndex]Port index. [PortName]Port name. [PwName]PW name. | Possible Causes The network topology changed. | Procedure 1. View physical devices on the network to check whether new physical connections enabled with STP are added. ·If a new STP-enabled physical link is added, go to Step 2. ·If no new STP-enabled physical link is added, go to Step 3. 2. Check whether the added physical link is the required one. ·If the physical link is required, go to Step 3. ·If the physical link is not required, go to Step 4. 3. Run the display stp command to check whether each port complies with the protocol calculation result. ·If each port complies with the protocol calculation result, no action is required. ·If a port does not comply with the calculation result, go to Step 5. 4. Correctly deploy the network topology and check whether the fault is rectified. If the alarm persists, go to Step 5. 5. Collect log and configuration information, and contact technical support personnel.
DEVM | 1 | hwInternalProtocolNetworkPortFaultAlarm_active | DEVM/1/hwInternalProtocolNetworkPortFaultAlarm_active: One of the internal protocol network ports failed. (EntPhysicalIndex=[EntityPhysicalIndex], EntPhysicalName=[EntPhysicalName], EntityTrapFaultID=[EntityTrapFaultID], Reason=[Reason]) In VS mode, this log is supported only by the admin VS. | One of the internal protocol network ports was faulty. | [EntityPhysicalIndex]Index of a physical entity. [EntPhysicalName]Name of a physical entity. [EntityTrapFaultID]Fault code. [Reason]Cause. | Possible Causes The protocol network port failed. | Procedure The hardware is faulty. You are advised to replace the board. Collect alarm and configuration information, and contact technical support personnel.
MPLS-OAM | 3 | hwMplsOamEgrLSPInDefect | MPLS-OAM/3/hwMplsOamEgrLSPInDefect: Egress LSP enter defect. (LspName=[LspName], LsrId=[LsrId], TunnelId=[TunnelId], AvailableState=[AvailableState], DefectType=[DefectType]) | OAM on the egress detected that the LSP was defective. | [LspName]Indicates the name of a tunnel. [LsrId]Indicates the LSR ID on the sink point. [TunnelId]Indicates the tunnel ID on the sink point. [AvailableState]Indicates the availability state of an OAM ingress. - 0: Available. - 1: Unavailable. [DefectType]Indicates the type of the defect: - 0: Indicates no defect. - 1: Indicates the server layer defect arising below the MPLS network layer. - 2: Indicates the peer maintenance entity defect arising outside the MPLS sub-network. - 3: Indicates the defect of the packet loss for the connectivity detection. - This defect occurs if no FDI packet is received from the server layer or lower level LSP, and no CV or FFD packet with expected TTSI is received. - For the LSP that is detected by the CV packet, the egress LSR does not receive the expected CV packet in 3 consecutive seconds. - For the LSP that is detected by the FFD packet, the egress LSR does not receive the expected FFD packet in any period of three consecutive intervals for sending the FFD packet. - If there is an incoming FDI packet from the server layer, the defect type is set to dServer; if there is an incoming FDI packet from the lower level LSP within the MPLS network, the defect type is set to dPeerMe. In both cases, no more defects occur on this LSP. - 4: The defect of mismatching TTSI. This defect occurs when unexpected and no expected TTSI is carried in the incoming CV or FFD packets. - For the LSP that is detected by the CV packet, the egress LSR receives the CV or FFD packet with unexpected TTSI in 3 seconds and does not receive the CV packet with the expected TTSI. - For the LSP that is detected by the FFD packet, the egress LSR receives the CV or FFD packet with unexpected TTSI in any period of three consecutive intervals and does not receive the FFD packet with expected TTSI. - 5: TTSI mismerge defect. - For the LSP that is detected by the CV packet, the egress LSR receives the CV or FFD packet with the unexpected TTSI and the CV packet with the expected TTSI in of 3 seconds. - For the LSP that is detected by the FFD packet, the egress LSR receives the CV or FFD packet with unexpected TTSI and the FFD packet with the expected FFD packet in any period of three consecutive intervals. - 6: Receiving excess rate of CV or FFD OAM packets. - For the LSP that is detected by the CV packet, the egress LSR receives five or more than five CV packets with expected TTSI in 3 seconds. - For the LSP that is detected by the FFD packet, the egress LSR receives five or more than five FFD packets with expected TTSI in the period of three consecutive intervals. - 7: An unknown defect that is detected in the MPLS layer and affects the user plane traffic. This defect is not detected by MPLS OAM; it is reported to MPLS OAM. - 8: OAM Ingress Down. | Possible Causes Cause 1: The link monitored by OAM failed. Cause 2: An OAM configuration error occurred, which Cause d the ingress and egress to send and receive packets at different frequencies. | Procedure 1. Run the display interface tunnel command to check whether the link is Up. ·If the link is Up, go to Step 2. ·If the link is Down, go to Step 3. 2. Run the display mpls oam ingress all verbose command to check the configurations. If the LSP or tunnel fails, run the display this command to check whether the MPLS OAM configuration is correct. ·If the MPLS OAM configuration is correct, go to Step 4. ·If the MPLS OAM configuration is incorrect, go to Step 3. 3. Run the display this command in the tunnel interface view to check whether the destination address, type, and ID of the TE tunnel are correctly configured. ·If they are correctly configured, go to Step 5. ·If they are not correctly configured, go to Step 4. 4. Collect log information and configuration information, and then contact technical support personnel. 5. End.
DEVM | 1 | hwBoardFail_active-132188 | DEVM/1/hwBoardFail_active: The board partially failed. (EntityPhysicalIndex=[EntityPhysicalIndex],EntPhysicalIndex=[EntPhysicalIndex],EntPhysicalName=[EntPhysicalName],EntityType=[EntityType],EntityTrapFaultID=132188,Reason=The link between CPU and NP was detected faulty.) In VS mode, this log is supported only by the admin VS. | The board experienced a partial failure. | [EntityPhysicalIndex]Indicates the index of the physical entity. [EntPhysicalIndex]Indicates the index of the physical entity. [EntPhysicalName]Indicates the name of the physical entity. [EntityType]Indicates the type of the physical entity. The value can be one of the following: -1: mpu(1) -2: lpu(2) -3: sfu(3) -4: pic(4) -5: cfcard(5) -6: ofc(6) -7: board(7) -255: other(255) [EntityTrapFaultID]Indicates the error code. [Reason]Indicates the description of the cause of the trap. | Possible Causes The link between CPU and NP was detected faulty. | Procedure Collect trap, log, and configuration information, and contact technical support.
SYSTEM | 1 | hwCPUUtilizationRisingAlarm_clear-74240 | SYSTEM/1/hwCPUUtilizationRisingAlarm_clear: In VS mode, this log is supported only by the admin VS. |  | [SubIndex]Entity sub-index. [ProbableCause]Indicates the alarm cause. [TrapSeverity]Indicates the alarm severity. [EventType]Indicates the alarm type. [PhysicalIndex]Physical index. [PhysicalName]Entity name. [RelativeResource]Indicates the name of the related resource. [UsageType]Indicates the overload type. [CpuUsage]Indicates the CPU usage. [Unit]Unit. [CpuUsageThreshold]Indicates the CPU threshold. | Possible Causes The fault was rectified when the CPU usage exceeded the pre-set overload threshold. | Procedure This alarm is informational only, and no action is required.
L2VPN | 4 | hwL2DomainMacLimitNumRaisingThreshold_active | L2VPN/4/hwL2DomainMacLimitNumRaisingThreshold_active: The number of broadcast domain MAC addresses learned reached the upper threshold. (EntPhysicalIndex=[EntPhysicalIndex], PhyscialName=[PhyscialName], MacLimitVlanId=[Vlan_ID], MacLimitVsiName=[MacLimitVsiName], MacLimitBDId=[BD_ID], MacLimitEvpnName=[evpn_name], TrapSeverity=[TrapSeverity], TrapProbableCause=[TrapProbableCause], TrapEventType=[TrapEventType], MacDynAddressLearnNum=[MacDynAddressLearnNum], MacLimitMaxMac=[MacLimitMaxMac], MacLimitUpthreshold=[MacLimitUpthreshold], MacLimitDownthreshold=[MacLimitDownthreshold]). | MAC address limit was configured in a broadcast domain and the alarm function for MAC address limit was enabled. When the number of learned dynamic MAC addresses reached the upper threshold, an alarm was generated. | [EntPhysicalIndex]Indicates the index of a physical entity. [PhyscialName]Name of a physical entity. [Vlan_ID]VLAN ID. [MacLimitVsiName]Name of a VSI. [BD_ID]BD ID. [evpn_name]EVPN name. [TrapSeverity]NMS alarm severity. [TrapProbableCause]Alarm cause value. [TrapEventType]Alarm event type. [MacDynAddressLearnNum]Number of learned MAC addresses. [MacLimitMaxMac]Maximum number of MAC addresses. [MacLimitUpthreshold]Indicates the upper MAC address learning limit. [MacLimitDownthreshold]Indicates the lower MAC address learning limit. | Possible Causes After MAC address limit was configured and the trap function for MAC address limit was enabled, the number of learned dynamic MAC addresses reached the configured upper threshold. | Procedure 1. Run the reset mac-address command in the user view to delete unnecessary MAC address entries. 2. Run the mac-limit maximum command in the VSI view to reconfigure the maximum number of MAC addresses that can be learned. After the configuration is complete, check whether the alarm is cleared. ·If the alarm is cleared, go to 4. ·If the alarm persists, go to 3. 3. Collect alarm, log, and configuration information, and contact technical support personnel. 4. End.
PATCH | 4 | PATCH_MEASURE | PATCH/4/PATCH_MEASURE: Patch measure information: [patMeasureInfo] In VS mode, this log is supported only by the admin VS. | Log information about patch measurement success or failure is outputted. | [patMeasureInfo]Patch measurement information. | Possible Causes Patch measurement succeeded or failed. | Procedure This message is informational only, and no action is required.
DEVM | 1 | hwEntityInvalid_clear-68008 | DEVM/1/hwEntityInvalid_clear: A faulty physical entity recovered, and the fault caused by the faulty part was rectified. (BaseTrapSeverity=[BaseTrapSeverity], BaseTrapProbableCause=[ProbableCause], BaseTrapEventType=[BaseTrapEventType], EntityPhysicalIndex=[EntityPhysicalIndex], EntPhysicalContainedIn=[EntContainedIn], EntPhysicalName=[EntPhysicalName], RelativeResource=[RelativeResource], ReasonDescription=The first erode-protect unit break is cleared.) In VS mode, this log is supported only by the admin VS. |  | [BaseTrapSeverity]To describe the level of trap. [ProbableCause]To describe the probable cause of trap. [BaseTrapEventType]To describe the type of trap. [EntityPhysicalIndex]The index of the physical entity. [EntContainedIn]The value of entPhysicalIndex for the physical entity. [EntPhysicalName]The textual name of the physical entity. [RelativeResource]This object may contain a key word to indicate the relative resource of an entity. [ReasonDescription]To describe the reason of trap in DisplayString style. | Possible Causes The first erode-protect unit break is cleared. | Procedure This message is informational only, and no action is required.
DEVM | 4 | hwNPDomainDropCauseCntNumabruptlyIncrease_clear | DEVM/4/hwNPDomainDropCauseCntNumabruptlyIncrease_clear: The number of key drop cause count on the NP Chip return to the normal level. (EntityPhysicalIndex=[EntityPhysicalIndex], EntPhysicalName=[EntPhysicalName], LpuSlotId=[LpuSlotId], LpuFeId=[LpuFeId], DropCauseId=[DropCauseId], EntityTrapFaultID=[EntityTrapFaultID], Help Information=[HelpInfo]) |  | [EntityPhysicalIndex]Indicates the index of the physical entity. [EntPhysicalName]Indicates the name of the physical entity. [LpuSlotId]Indicates the slotid of the physical entity. [LpuFeId]Component ID. [DropCauseId]Cause ID of packet discarding by the NP. [EntityTrapFaultID]Indicates the error code. [HelpInfo]Help information that facilitates fault locating. | Possible Causes The alarm is cleared when the packet loss rate corresponding to Cause within a consecutive of 10 periods (5s a period) is lower than 1.5 times of the packet loss rate within the previous three periods and the value is less than 1500 pps. | Procedure This alarm message is informational only, and no action is required.
DEVM | 1 | hwBoardFail_active-132118 | DEVM/1/hwBoardFail_active: The board partially failed. (EntityPhysicalIndex=[EntityPhysicalIndex],EntPhysicalIndex=[EntPhysicalIndex],EntPhysicalName=[EntPhysicalName],EntityType=[EntityType],EntityTrapFaultID=132118,Reason=The in-positon signal of the board were faulty.) In VS mode, this log is supported only by the admin VS. | The board experienced a partial failure. | [EntityPhysicalIndex]Indicates the index of the physical entity. [EntPhysicalIndex]Indicates the index of the physical entity. [EntPhysicalName]Indicates the name of the physical entity. [EntityType]Indicates the type of the physical entity. The value can be one of the following: -1: mpu(1) -2: lpu(2) -3: sfu(3) -4: pic(4) -5: cfcard(5) -6: ofc(6) -7: board(7) -255: other(255) [EntityTrapFaultID]Indicates the error code. [Reason]Indicates the description of the cause of the trap. | Possible Causes The in-positon signal of the board were faulty. | Procedure 1. If an installed board has no services on it, check whether the board is properly installed, pins have bent, and the board connectors become faulty. 2. If the board is not securely installed, install it securely. 3. If the pins on the backplane have bent, do not install a new board into the improper slot. Collect trap, log, and configuration information, and contact technical support. 4. If only the board connectors are found to be faulty, replace the board. 5. Collect trap, log, and configuration information, and contact technical support. 6. End.
IFIT | 4 | IFIT_DYNFLOW_MIDEGRESS_REACH_THRESHOLD_active | IFIT/4/IFIT_DYNFLOW_MIDEGRESS_REACH_THRESHOLD_active: The number of IFIT dynamic midegress flows reaches 90 percent of the upper limit. (UpperLimit=[UpperLimit]) In VS mode, this log is supported only by the admin VS. | The number of dynamic flows for which the IFIT-enabled device functions as the transit or egress node reached 90% of the upper limit. | [UpperLimit]Upper limit for the number of dynamic flows for which the IFIT-enabled device functions as the transit or egress node | Possible Causes The IFIT total number of dynamic-hop flow reaches 90% of the upper limit. | Procedure 1. On the NMS, check whether the number of dynamic flows for which the IFIT-enabled device functions as the transit or egress node reached 90% of the upper limit. Delete excess dynamic flows for which the IFIT-enabled device functions as the transit or egress node so that the number of such dynamic flows falls below 80% of the upper limit. Then check whether the alarm is cleared. 2. If the alarm persists, contact technical support engineers.
OSPF | 2 | ospfLsaRetranExceedLimit_clear | OSPF/2/ospfLsaRetranExceedLimit_clear: The number of OSPF LSA retransmissions on an interface is lower than the limit. (ProcessId=[hwOspfv2ProcessIdIndex], AreaId=[hwOspfv2AreaId], InterfaceName=[hwOspfv2IfName]) |  | [hwOspfv2ProcessIdIndex]OSPF process ID. [hwOspfv2AreaId]ID of an OSPF area. [hwOspfv2IfName]Interface name. | Possible Causes The number of OSPF LSA retransmissions on an interface is lower than the limit. | Procedure This message is informational only, and no action is required.
DEVM | 1 | hwBoardFail_active-132181 | DEVM/1/hwBoardFail_active: The board partially failed. (EntityPhysicalIndex=[EntityPhysicalIndex],EntPhysicalIndex=[EntPhysicalIndex],EntPhysicalName=[EntPhysicalName],EntityType=[EntityType],EntityTrapFaultID=132181,Reason=The second 48V power supply of the board is fault.) In VS mode, this log is supported only by the admin VS. | The board experienced a partial failure. | [EntityPhysicalIndex]Indicates the index of the physical entity. [EntPhysicalIndex]Indicates the index of the physical entity. [EntPhysicalName]Indicates the name of the physical entity. [EntityType]Indicates the type of the physical entity. The value can be one of the following: -1: mpu(1) -2: lpu(2) -3: sfu(3) -4: pic(4) -5: cfcard(5) -6: ofc(6) -7: board(7) -255: other(255) [EntityTrapFaultID]Indicates the error code. [Reason]Indicates the description of the cause of the trap. | Possible Causes The second 48V power supply of the board is fault. | Procedure 1. Replace the board. 2. If the alarm persists, collect trap, log, and configuration information, and contact technical support. 3. End.
EFM | 5 | LOOPBACKFAILEDEVENT | EFM/5/LOOPBACKFAILEDEVENT: Interface starts loopback failed. (IfIndex=[IfIndex],IfName=[IfName]) | 802.3ah loopback failed after no response to an 802.3ah loopback request was received within a specified period of time. | [IfIndex]Interface index [IfName]Interface name | Possible Causes 802.3ah loopback failed after no response to an 802.3ah loopback request was received within a specified period of time. | Procedure 1. Check whether the remote interface denies the remote loopback request from the local end. Run the display current-configuration command. Check whether the efm loopback ignore-request command is used. ·If this command is used, the remote interface denies the request. Run the undo efm loopback ignore-request command to enable the remote interface to receive the remote loopback request. Then go to Step 2. ·If this command is not used, the remote interface is able to receive the request. Then go to Step 3. 2.Then check whether the alarm is cleared. If the alarm persists, go to Step 3. 3.Check the EFM status. Run the display efm session all command. Check whether the value of the EFM State field is detect. ·If the value of the EFM State field is detect, go to Step 5. ·If the value of the EFM State field is not detect, go to Step 4. 4.Check the physical link. If the physical link is faulty, see Physical Interconnection Troubleshooting for details about how to troubleshoot the link fault. 5.Collect the alarm information, log information, and configuration information, and then contact technical support personnel.
HIPS | 3 | FILEESCALATION | HIPS/3/FILEESCALATION: The file privilege has been escalated. (eventCategory=[event-category], eventType=[event-type], level=[level], occurTime=[occur-time], result=[result], path=[path], method=[method], slot=[slot], card=[card], cpu=[cpu], barcode=[barcode]) In VS mode, this log is supported only by the admin VS. | A file privilege escalation event occurs on the device. After an attacker intrudes a device, the attacker modifies the SUID/SGID bit of the executable file for persistent permission. Even if the attacker logs in to the device as a common user, the attacker can run high-risk commands. | [event-category]Event category: 1016: NE intrusion alarm [event-type]Event type. The options are as follows: File privilege escalation Unauthorized root user Rootkit attack Key file tampering Shell file tampering [level]Event level. [occur-time]Event date. [result]Operation Result [path]File path. [method]Privilege escalation mode: SUID SGID Improper Permissions [slot]Slot ID [card]Subcard ID. [cpu]CPU ID. [barcode]Board uniquely identified by the barcode. | Possible Causes The SUID/SGID of an executable file in the system is modified. | Procedure Isolate the device from the network immediately and submit log information to Huawei engineers for analysis.
L2VPN | 3 | PWLOOPDETECT | L2VPN/3/PWLOOPDETECT: A PW loop is detected. (VcId=[VcId], VcType=[VcType], IpAddress=[IpAddress],LoopIpAddress=[LoopIpAddress]) | A loop was detected on the PW. | [VcId]VC ID [VcType]VC type [IpAddress]IP address of the VC [LoopIpAddress]Local route ID of each device on the loop | Possible Causes A loop occurred when the switch VC was configured. | Procedure 1. Check the VC ID, VC type, and IP address carried in the log to check whether the configuration of the multi-hop router is proper. ·If so, go to Step 3. ·If not, go to Step 2. 2. Modify the configuration to destroy the loop. Then, check whether the alarm is cleared. ·If so, go to Step 4. ·If not, go to Step 3. 3. Collect alarm, log, and configuration information, and contact technical support personnel. 4. End.
SSH | 5 | SSHC_LOGIN_FAIL | SSH/5/SSHC_LOGIN_FAIL: SSH client login failed. (ServiceType=[ServiceType], FailedReason=[FailedReason], UserName=[UserName], IPAddress=[IPAddress], VPNInstanceName=[VPNInstanceName]) | The SSH client fails to log in. | [ServiceType]Service type. [FailedReason]Cause of the login failure. [UserName]Login user name. [IPAddress]IP address of the client. [VPNInstanceName]Name of a VPN instance. | Possible Causes Cause 1: The user name or password is incorrect. Cause 2: The SSH service is unavailable. Cause 3: The authentication public key (ECC, DSA, or RSA) does not exist on the server. Cause 4: A deny rule for the current IP address is set in the ACL. Cause 5: The number of users connected to the SSH server reached the maximum value. Cause 6: The user access permission is not enabled for the default path. | Procedure Cause 1: Contact the administrator to obtain the correct user name and password. Cause 2: Enable the SSH service on the server to ensure that the server is reachable. Cause 3: Configure the public key for authentication. Cause 4: Check whether the ACL rules are correctly configured. Cause 5: Wait for other users to release connections or increase the maximum number of connections on the server. Cause 6: Enable the user access permission on the default path.
LDP | 6 | LDP_SOURCE_TRACE_EVENT | LDP/6/LDP_SOURCE_TRACE_EVENT: Source tracing for packet loss on the LDP LSP was performed. (ComponentName = [ComponentName], Inlabel = [Inlabel], Info = [Statistic_info]) In VS mode, this log is supported only by the admin VS. | Source tracing for packet loss on the LDP LSP was performed, which was recorded in a log. | [ComponentName]Component Name [Inlabel]Label Value [Statistic_info]Statistic info of source tracing for packet loss. This Parameter include item: SrcMac, DstMac, FeiPid, Sn. | Possible Causes The local device received a request for source tracing for packet loss on the LDP LSP. | Procedure No need to deal with.
DEVM | 1 | hwEntityInvalid_clear-67590 | DEVM/1/hwEntityInvalid_clear: A faulty physical entity recovered, and the fault caused by the faulty part was rectified. (BaseTrapSeverity=[BaseTrapSeverity], BaseTrapProbableCause=[ProbableCause], BaseTrapEventType=[BaseTrapEventType], EntityPhysicalIndex=[EntityPhysicalIndex], EntPhysicalContainedIn=[EntContainedIn], EntPhysicalName=[EntPhysicalName], RelativeResource=[RelativeResource], ReasonDescription=Multiple monitoring nodes recovered. A temperature sensor recovered.) In VS mode, this log is supported only by the admin VS. |  | [BaseTrapSeverity]To describe the level of trap. [ProbableCause]To describe the probable cause of trap. [BaseTrapEventType]To describe the type of trap. [EntityPhysicalIndex]The index of the physical entity. [EntContainedIn]The value of entPhysicalIndex for the physical entity. [EntPhysicalName]The textual name of the physical entity. [RelativeResource]This object may contain a key word to indicate the relative resource of an entity. [ReasonDescription]To describe the reason of trap in DisplayString style. | Possible Causes Multiple monitoring nodes recovered. A temperature sensor recovered. | Procedure This message is informational only, and no action is required.
DEVM | 1 | hwEntityInvalid_active-67922 | DEVM/1/hwEntityInvalid_active: Physical entity failed. (BaseTrapSeverity=[BaseTrapSeverity], BaseTrapProbableCause=[ProbableCause], BaseTrapEventType=[BaseTrapEventType], EntityPhysicalIndex=[EntityPhysicalIndex], EntPhysicalContainedIn=[EntContainedIn], EntPhysicalName=[EntPhysicalName], RelativeResource=[RelativeResource], ReasonDescription=Power <slotid>, %s is failed, the pem type does not match the type of the backplane.) In VS mode, this log is supported only by the admin VS. | Physical entity failed. | [BaseTrapSeverity]To describe the level of trap. [ProbableCause]To describe the probable cause of trap. [BaseTrapEventType]To describe the type of trap. [EntityPhysicalIndex]The index of the physical entity. [EntContainedIn]The value of entPhysicalIndex for the physical entity. [EntPhysicalName]The textual name of the physical entity. [RelativeResource]This object may contain a key word to indicate the relative resource of an entity. [ReasonDescription]To describe the reason of trap in DisplayString style. | Possible Causes Power <slotid>, %s is failed, the pem type does not match the type of the backplane. | Procedure 1. Collect trap, log, and configuration information, and contact technical support. 2. End.
SYSTEM | 2 | hwStorageUtilizationRisingAlarm_active-75269 | SYSTEM/2/hwStorageUtilizationRisingAlarm_active: In VS mode, this log is supported only by the admin VS. | Memory or storage usage was sampled for a period of time. In one sampling period (overload times x sampling interval), if each memory or storage usage sample exceeded the pre-set overload threshold, this alarm was generated. | [TrapSeverity]Alarm severity [ProbableCause]Trap cause. [EventType]Alarm type [PhysicalIndex]Physical index [PhysicalName]Entity name [RelativeResource]Relevant resource name [UsageType]Overload type. The value 1 indicates the CPU. The default sampling interval is 10 seconds, and the number of overload sampling times is 48. The value 2 indicates the memory. The default sampling interval is 1 second, and the number of overload sampling times is 2. The value 3 indicates a disk. The value 4 indicates flash memory. The value 5 indicates the CF card. The value 6 indicates the physical memory. [SubIndex]Entity sub-index [UsageValue]Storage usage [Unit]Unit [UsageThreshold]Threshold | Possible Causes The memory usage of one process exceeded the pre-set overload threshold. The max memory size is 3G for one process. | Procedure 1. Run the display memory slot <slotid> command to check the process that uses the most memory. 2. Delete unnecessary services and configurations. Wait for 1 minute and check whether the alarm is cleared. ·If the alarm is no longer generated, go to Step 4. ·If the alarm persists, go to Step 3. 3. Collect alarm, log, and configuration information and contact technical support engineers. 4. End.
DEVM | 1 | hwEntityInvalid_clear-68132 | DEVM/1/hwEntityInvalid_clear: A faulty physical entity recovered, and the fault caused by the faulty part was rectified. (BaseTrapSeverity=[BaseTrapSeverity], BaseTrapProbableCause=[ProbableCause], BaseTrapEventType=[BaseTrapEventType], EntityPhysicalIndex=[EntityPhysicalIndex], EntPhysicalContainedIn=[EntContainedIn], EntPhysicalName=[EntPhysicalName], RelativeResource=[RelativeResource], ReasonDescription=Power current exceed the max value fault is cleared.) In VS mode, this log is supported only by the admin VS. |  | [BaseTrapSeverity]To describe the level of trap. [ProbableCause]To describe the probable cause of trap. [BaseTrapEventType]To describe the type of trap. [EntityPhysicalIndex]The index of the physical entity. [EntContainedIn]The value of entPhysicalIndex for the physical entity. [EntPhysicalName]The textual name of the physical entity. [RelativeResource]This object may contain a key word to indicate the relative resource of an entity. [ReasonDescription]To describe the reason of trap in DisplayString style. | Possible Causes Power current exceed the max value fault is cleared. | Procedure This message is informational only, and no action is required.
OSPFV3 | 2 | OSPFV3_ROUTE_BE_DEL_BY_PURGE_active | OSPFV3/2/OSPFV3_ROUTE_BE_DEL_BY_PURGE_active: OSPFv3 routes advertised by the local device were deleted by another device. Log in to the possibly faulty device. If the device is deleting routes, reset or isolate it from the network. Otherwise, check other devices. (SysProcessId=[hwOspfv3ProcessId], HostName=[hwOspfv3PurgeHostName], HostIpAddress=[hwOspfv3PurgeIpAddress], RouterID=[hwOspfv3PurgeRouterId], Area=[hwOspfv3AreaIdIndex], TotalNodeNum=[hwOspfv3TotalNodeNum], Log in to the following devices to locate the faulty device: (1) HostName=[hwOspfv3PurgeHostName1], HostIpAddress=[hwOspfv3PurgeIpAddress1], RouterID=[hwOspfv3PurgeRouterId1] (2) HostName=[hwOspfv3PurgeHostName2], HostIpAddress=[hwOspfv3PurgeIpAddress2], RouterID=[hwOspfv3PurgeRouterId2] (3) HostName=[hwOspfv3PurgeHostName3], HostIpAddress=[hwOspfv3PurgeIpAddress3], RouterID=[hwOspfv3PurgeRouterId3]) | The OSPFv3 LSAs advertised by the local device were flushed by another device. In this case, log in to a possibly faulty node and check whether it is flushing LSAs. If it is flushing LSAs, reset or isolate it. If the possibly faulty node is not flushing LSAs, check other possibly faulty nodes. | [hwOspfv3ProcessId]Process ID on the faulty node [hwOspfv3PurgeHostName]Hostname of the faulty node [hwOspfv3PurgeIpAddress]Host IP address of the faulty node [hwOspfv3PurgeRouterId]Router ID in the process [hwOspfv3AreaIdIndex]OSPFv3 area ID [hwOspfv3TotalNodeNum]Total number of nodes on the network [hwOspfv3PurgeHostName1]Hostname of the possibly faulty node. [hwOspfv3PurgeIpAddress1]Host IP address of the possibly faulty node. [hwOspfv3PurgeRouterId1]Router ID of the possibly faulty node. [hwOspfv3PurgeHostName2]Hostname of the possibly faulty node. [hwOspfv3PurgeIpAddress2]Host IP address of the possibly faulty node. [hwOspfv3PurgeRouterId2]Router ID of the possibly faulty node. [hwOspfv3PurgeHostName3]Hostname of the possibly faulty node. [hwOspfv3PurgeIpAddress3]Host IP address of the possibly faulty node. [hwOspfv3PurgeRouterId3]Router ID of the possibly faulty node. | Possible Causes The OSPFv3 LSAs advertised by the local device were flushed by another device. | Procedure 1. Log in to the suspected faulty device and run the display ospfv3 routing command to check whether routes are deleted. If routes are being deleted from the suspected faulty device, isolate the faulty device from the network (reset or isolate the faulty device). Otherwise, check other devices. 2. Collect alarm and configuration information, and contact technical support personnel. 3. End.
DEVM | 1 | hwBoardInvalid_active-132680 | DEVM/1/hwBoardInvalid_active: The board totally failed. (EntityPhysicalIndex=[EntityPhysicalIndex],EntPhysicalIndex=[EntPhysicalIndex],EntPhysicalName=[EntPhysicalName],EntityType=[EntityType],EntityTrapFaultID=132680,Reason=A fatal interrupt occurs in the TM chip.) In VS mode, this log is supported only by the admin VS. | The overall function of the board does not take effect. | [EntityPhysicalIndex]Indicates the index of the physical entity. [EntPhysicalIndex]Indicates the index of the physical entity. [EntPhysicalName]Indicates the name of the entity such as a chassis. [EntityType]Indicates the type of the physical entity. The value can be one of the following: 1: mpu(1) 2: lpu(2) 3: sfu(3) 4: pic(4) 5: cfcard(5) 6: ofc(6) 7: npu(7) [EntityTrapFaultID]Indicates the error code. [Reason]Indicates the description of the cause of the trap. | Possible Causes A fatal interrupt occurs in the TM chip. | Procedure 1. If the faulty board is not reset or powered off and services are running properly, go to step 4. Otherwise, go to step 2. 2. Power off and then power on the faulty board. 3. If the board cannot be registered or the alarm cannot be cleared after the board is registered, go to step 4. 4. Collect alarm, log, and configuration information, and contact technical support. 5. End.
EFM | 3 | NONTHRESHOLDTRAP_active | EFM/3/NONTHRESHOLDTRAP_active: Nonthreshold Event occurred. (IfIndex=[IfIndex], EventLogIndex=[EventLogIndex], EventLogTimestamp=[EventLogTimestamp], EventLogOUI=[TrapLogOUI], EventLogType=[TrapLogType], EventLogLocation=[TrapLogLocation], IfName=[IfName]) | A link event occurred, which can be handshake timeout, link fault, dying gasp, or critical event. | [IfIndex]Interface index [EventLogIndex]Log sequence number [EventLogTimestamp]Timestamp when the alarm was generated [TrapLogOUI]Event OUI [TrapLogType]Fault type: 254: Lost Link 256: Link Fault 257: Dying Gasp 258: Critical Event [TrapLogLocation]Fault location: 1: local 2: remote [IfName]Interface name | Possible Causes ·Cause 1: The local end failed to receive EFM PDUs due to a timeout. ·Cause 2: Receive link fault packet the remote carried. ·Cause 3: Receive Dying Gasp packet the remote carried. ·Cause 4: Receive critical event packet the remote carried. | Procedure ·Cause 1: The local end failed to receive EFM PDUs due to a timeout. 1. Check the value of the EventLogType field in the trap: ·254: indicates a timeout. Then, go to Step 2. ·256: indicates that the local interface is shut down. Then, go to Step 3. ·257: indicates a dying gasp event. Then, go to Step 4. ·258: indicates a critical event. Then, go to Step 5. 2. Run the display this command in the interface view to check whether EFM is enabled on the remote device. ·If so, go to Step 6. ·If not, go to Step 8. 3. Run the display this command in the interface view to check whether the local interface is shut down. ·If so, go to Step 9. ·If not, go to Step 6. 4. Check whether the remote device is being restarted. ·If so, go to Step 10. ·If not, go to Step 12. 5. Check whether a fault occurs on the module associated with EFM. ·If so, go to Step 7. ·If not, go to Step 12. 6. Check whether the physical link is faulty. ·If so, go to Step 11. ·If not, go to Step 12. 7. Restore the module associated with EFM and then check whether the alarm is cleared. ·If so, go to Step 13. ·If not, go to Step 12. 8. Run the efm enable command in the interface view of the remote device to enable EFM. Then, check whether the alarm is cleared. ·If so, go to Step 13. ·If not, go to Step 12. 9. Run the undo shutdown command in the interface view and then check whether the alarm is cleared. ·If so, go to Step 13. ·If not, go to Step 6. 10. After the remote device works normally, check whether the alarm is cleared. ·If so, go to Step 13. ·If not, go to Step 12. 11. Replace the physical link and then check whether the alarm is cleared. ·If so, go to Step 13. ·If not, go to Step 12. 12. Collect alarm and configuration information, and contact technical support. 13. End. ·Cause 2: Receive link fault packet the remote carried. Same as Cause 1. ·Cause 3: Receive Dying Gasp packet the remote carried. Same as Cause 1. ·Cause 4: Receive critical event packet the remote carried. Same as Cause 1.
DEVM | 1 | hwBoardFail_clear-132338 | DEVM/1/hwBoardFail_clear: The board resumed from partial failure. (EntityPhysicalIndex=[EntityPhysicalIndex],EntPhysicalIndex=[EntPhysicalIndex],EntPhysicalName=[EntPhysicalName],EntityType=[EntityType],EntityTrapFaultID=132338,Reason=The BIOS data of the board is restored.) In VS mode, this log is supported only by the admin VS. |  | [EntityPhysicalIndex]Indicates the index of the physical entity. [EntPhysicalIndex]Indicates the index of the physical entity. [EntPhysicalName]Indicates the name of the physical entity. [EntityType]Indicates the type of the physical entity. The value can be one of the following: -1: mpu(1) -2: lpu(2) -3: sfu(3) -4: pic(4) -5: cfcard(5) -6: ofc(6) -7: board(7) -255: other(255) [EntityTrapFaultID]Indicates the error code. [Reason]Indicates the description of the cause of the trap. | Possible Causes The BIOS data of the board is restored. | Procedure This message is informational only, and no action is required.
OSPF | 2 | OSPF_3RD_ROUTE_BE_DEL_BY_PURGE_INEXACT_clear | OSPF/2/OSPF_3RD_ROUTE_BE_DEL_BY_PURGE_INEXACT_clear: OSPF routes advertised by another device were not deleted. (SysProcessId=[hwOspfv2ProcessIdIndex], HostName=[hwOspfv2PurgeHostName], HostIpAddress=[hwOspfv2PurgeIpAddress], RouterID=[hwOspfv2PurgeRouterId], Area=[hwOspfv2AreaId]) |  | [hwOspfv2ProcessIdIndex]Process ID on the faulty node [hwOspfv2PurgeHostName]Hostname of the faulty node [hwOspfv2PurgeIpAddress]Host IP address of the faulty node [hwOspfv2PurgeRouterId]Router ID in the process [hwOspfv2AreaId]OSPF area ID | Possible Causes The local device did not receive a flush LSA from a neighbor indicating that the OSPF LSAs advertised by a third device were flushed. | Procedure 1. This trap message is informational only, and no action is required.
DEVM | 2 | hwPhysicalPortCrcError_clear | DEVM/2/hwPhysicalPortCrcError_clear: Crc error alarm resume. (hwPhysicalPortIfIndex=[hwPhysicalPortIfIndex],hwPhysicalPortName=[hwPhysicalPortName],hwPhysicalPortCrcErrorStatistics=[hwPhysicalPortCrcErrorStatistics],hwPhysicalPortCrcErrorHighThreshold=[hwPhysicalPortCrcErrorHighThreshold],hwPhysicalPortCrcErrorLowThreshold=[hwPhysicalPortCrcErrorLowThreshold],hwPhysicalPortCrcErrorInterval=[hwPhysicalPortCrcErrorInterval]) In VS mode, this log is supported only by the admin VS. |  | [hwPhysicalPortIfIndex]Interface index(es) of physical port(s) present on the device. [hwPhysicalPortName]Interface name of physical port(s) present on the device. [hwPhysicalPortCrcErrorStatistics]Crc error statistics value. [hwPhysicalPortCrcErrorHighThreshold]Crc error alarm high threshold. [hwPhysicalPortCrcErrorLowThreshold]Crc error alarm low threshold. [hwPhysicalPortCrcErrorInterval]Crc error alarm interval time(unit is second). | Possible Causes ·Cause 1:Optical module failure recovery. ·Cause 2:Fiber failure recovery. | Procedure This trap message is informational only, and no action is required.
EOAM-1AG | 1 | LOC_clear | EOAM-1AG/1/LOC_clear: MEP is reconnected with the remote MEP. (MdIndex=[MdIndex], MaIndex=[MaIndex], MdName=[MdName], MaName=[MaName], MepId=[MepId], RmepId=[RmepId]) |  | [MdIndex]MD Index [MaIndex]MA Index [MdName]MD Name [MaName]MA Name [MepId]MEP ID [RmepId]RMEP ID | Possible Causes The MEP received a CCM within a period of time 3.5 times the interval at which CCMs were sent, and CFM was successful. | Procedure This message is informational only, and no action is required.
IFIT | 4 | IFIT_MEASURE_FLOW_REACH_THRESHOLD_clear | IFIT/4/IFIT_MEASURE_FLOW_REACH_THRESHOLD_clear: The number of IFIT measurement flows is below 80 percent of the upper limit. (Node=[NodeType],FlowType=[FlowType],UpperLimit=[UpperLimit]) In VS mode, this log is supported only by the admin VS. |  | [NodeType]Flow node type for IFIT measurement (The supported node types depend on the device.) ingress: indicates the ingress. transit: indicates a transit node. egress: indicates the egress. -: indicates that the node type is not distinguished. [FlowType]IFIT measurement flow type (The supported flow types depend on the device.) SRv6 TE Policy: SRv6 TE Policy flow static: statically configured flow -: indicates that flow types are not distinguished. [UpperLimit]Indicates the upper limit for the number of IFIT measurement flows on the IFIT-enabled device. | Possible Causes The number of IFIT measurement flow is below 80% of the upper limit. | Procedure This message is informational only, and no action is required.
PIC | 1 | hwCardInvalid_clear-135433 | PIC/1/hwCardInvalid_clear: The card resumed from total failure. (EntityPhysicalIndex=[EntityPhysicalIndex],EntPhysicalIndex=[EntPhysicalIndex],EntPhysicalName=[EntPhysicalName],EntityType=[EntityType],EntityTrapFaultID=135433,ReasonDescription=Subcard memory component failure recovery.) In VS mode, this log is supported only by the admin VS. |  | [EntityPhysicalIndex]Indicates the index of the physical entity. [EntPhysicalIndex]Indicates the index of the physical entity. [EntPhysicalName]Indicates the name of the physical entity. [EntityType]Indicates the type of the physical entity. [EntityTrapFaultID]Indicates the error code. [ReasonDescription]Indicates the description of the cause of the trap. | Possible Causes Subcard memory component failure recovery. | Procedure This message is informational only, and no action is required.
PIM | 4 | hwPimRouteOifExceed_active | PIM/4/hwPimRouteOifExceed_active: The number of outgoing interfaces in global multicast routing entries reached the upper alarm threshold. (LimitType=[LimitType], AddressFamily=[AddressFamily], LimitCount=[LimitCount], ThresholdCount=[ThresholdCount], ReasonType=[ReasonType]) | An alarm is generated when the number of outgoing interfaces in the PIM routing table reaches or exceeds the upper alarm threshold. | [LimitType]Items to be limit: 1: outbound interface in PIM-SM entries. [AddressFamily]Address family. [LimitCount]Upper limit of outbound interfaces in PIM entries. [ThresholdCount]Upper or lower alarm threshold for the number of outbound interfaces in PIM entries. [ReasonType]Alarm cause. | Possible Causes The number of outbound interfaces in PIM entries reached or exceeded the upper alarm threshold. | Procedure 1. Delete outbound interfaces in PIM entries. 2. Delete some multicast sources.
DRIVER | 2 | CARDCLOCKERROR | DRIVER/2/CARDCLOCKERROR: Card [CardInfo] is failed, the clock of PIC is abnormal ([Reason]). In VS mode, this log is supported only by the admin VS. | The clock unit of a subcard is faulty. | [CardInfo]Subcard description. [Reason]Fault cause | Possible Causes The clock unit of a subcard was faulty. | Procedure 1. Check whether the board where the subcard resides is an FPIC board. ·If so, go to Step 5. ·If not, go to Step 2. 2. Check whether the mother board of the faulty subcard is reset. ·If so, go to Step 10. ·If no, go to Step 3. 3. Power off and then power on the faulty subcard. ·If the fault is rectified, go to Step 10. ·If the fault persists, go to Step 4. 4. Remove and then insert the faulty subcard. ·If the fault is rectified, go to Step 10. ·If the fault persists, go to Step 5. 5. Check whether the mother board of the faulty subcard has only one subcard. ·If only one subcard is installed, go to Step 6. ·If more than one subcard is installed, go to Step 9. 6. Power off and then power on the board. 6. For non-FPIC boards: 1. For non-FPIC boards: ·If the fault is rectified, go to Step 10. ·If the board cannot be registered, go to Step 8. 2. For FPIC boards: ·If the fault is rectified, go to Step 10. ·If the board cannot be registered or the alarm cannot be cleared after the board is registered, go to Step 7. 7. Replace the subcard. ·If the fault is rectified, go to Step 10. ·If the fault persists, go to Step 8. 8. Replace the board. ·If the fault is rectified, go to Step 10. ·If the fault persists, go to Step 9. 9. Collect alarm, log, and configuration information, and contact technical support personnel. 10. End.
DEVM | 4 | hwUnstableAlarm_clear-143361 | DEVM/4/hwUnstableAlarm_clear: The physical entity was installed stably. (EntityPhysicalIndex=[EntityPhysicalIndex],EntPhysicalName=[EntPhysicalName],EntityTrapEntType=[EntityTrapEntType],EntityTrapFaultID=143361,Reason=The subcard was installed properly.) In VS mode, this log is supported only by the admin VS. |  | [EntityPhysicalIndex]The index for this entry. [EntPhysicalName]The index for this entry. [EntityTrapEntType]The textual name of the physical entity. [EntityTrapFaultID]To describe the fault id of trap. [Reason]Reason. [EntPhysicalIndex]The index for this entry. | Possible Causes The subcard was installed properly. | Procedure This trap message is informational only, and no action is required.
DEVM | 4 | hwVoltAlarm_active | DEVM/4/hwVoltAlarm_active: The ambient voltage is abnormal. (EntityThresholdType=[EntityThresholdType],EntityThresholdValue=[EntityThresholdValue],EntityThresholdCurrent=[EntityThresholdCurrent],EntityTrapFaultID=[EntityTrapFaultID],Reason=[Reason]) In VS mode, this log is supported only by the admin VS. | The ambient voltage was abnormal. | [EntityThresholdType]The abnormal type. [EntityThresholdValue]The threshold value. [EntityThresholdCurrent]The current value. [EntityTrapFaultID]To describe the fault id of trap. [Reason]Reason. | Possible Causes The ambient voltage was abnormal. | Procedure 1. Check the reason and check whether the trap is cleared. If the alarm persists, go to step 2. 2. Collect alarm information, log information and configuration information, and then contact technical support personnel. 3. End.
DEVM | 1 | hwEntityRemove_clear-65540 | DEVM/1/hwEntityRemove_clear: Physical entity is inserted. (BaseTrapSeverity=[BaseTrapSeverity],BaseTrapProbableCause=65540,BaseTrapEventType=[BaseTrapEventType],EntityPhysicalIndex=[EntityPhysicalIndex],EntPhysicalContainedIn=[EntPhysicalContainedIn],EntPhysicalName=[EntPhysicalName],Reason=The physical entity was properly installed.) In VS mode, this log is supported only by the admin VS. |  | [BaseTrapSeverity]Indicates the severity level of the trap reported to the NMS. [BaseTrapProbableCause]Indicates the possible cause of the trap. [BaseTrapEventType]Indicates the trap type. [EntityPhysicalIndex]Indicates the physical index. [EntPhysicalContainedIn]Indicates the parent index. [EntPhysicalName]Indicates the name of the entity such as a chassis. [Reason]Reason. | Possible Causes The physical entity was properly installed. | Procedure This trap message is informational only, and no action is required.
L2VPN | 3 | CEOUTOFRANGE | L2VPN/3/CEOUTOFRANGE: The local CE cannot communicate with the remote CE because the CE ID exceeds the range. (Local: CeId=[CeId], VpnRd=[VpnRd]; Remote: CeId=[RemoteCeId], Pe=[RmtPe], VpnRd=[RmtVpnRd]) | The local CE cannot communicate with the remote CE because the CE ID exceeds the range. | [CeId]Indicates the local CE ID. [VpnRd]Indicates the local vpn Route Distinguisher (RD). [RemoteCeId]Indicates the remote device. [RmtPe]Indicates the IP address of the remote PE. [RmtVpnRd]Indicates the remote vpn Route Distinguisher (RD). | Possible Causes When the BGP VLL is configured, the ID of the local CE was beyond the range on the remote CE. | Procedure 1. Change the ID of the local CE to be smaller one or extend the range on the remote CE.
DEVM | 1 | hwEntityInvalid_clear-67644 | DEVM/1/hwEntityInvalid_clear: A faulty physical entity recovered, and the fault caused by the faulty part was rectified. (BaseTrapSeverity=[BaseTrapSeverity], BaseTrapProbableCause=[ProbableCause], BaseTrapEventType=[BaseTrapEventType], EntityPhysicalIndex=[EntityPhysicalIndex], EntPhysicalContainedIn=[EntContainedIn], EntPhysicalName=[EntPhysicalName], RelativeResource=[RelativeResource], ReasonDescription=The sending and receiving of heartbeat packets on the clock board is restored.) In VS mode, this log is supported only by the admin VS. |  | [BaseTrapSeverity]To describe the level of trap. [ProbableCause]To describe the probable cause of trap. [BaseTrapEventType]To describe the type of trap. [EntityPhysicalIndex]The index of the physical entity. [EntContainedIn]The value of entPhysicalIndex for the physical entity. [EntPhysicalName]The textual name of the physical entity. [RelativeResource]This object may contain a key word to indicate the relative resource of an entity. [ReasonDescription]To describe the reason of trap in DisplayString style. | Possible Causes The sending and receiving of heartbeat packets on the clock board is restored. | Procedure This message is informational only, and no action is required.
GRESM | 6 | ALLOC_FREE_RES | GRESM/6/ALLOC_FREE_RES: User occupied resource, but resource is not occupied in GRESM side, GRESM alloc resource to user. (ResourceType=[ResourceType], CompPid=[CompPid], CompType=[CompType]) | When a resource user applies for or releases resources from the GRESM, the GRESM records the resource usage. During the running of the system, the resources saved by the resource user and the GRESM may be inconsistent. During data smoothing or verification, if the GRESM finds that the resource is not occupied and the resource user occupies the resource, the GRESM allocates the resource to the resource user. | [ResourceType]Resource type. [CompPid]PID of a component. [CompType]Component type. | Possible Causes An exception occurs during component interaction. As a result, resource information recorded between components is inconsistent. | Procedure ·This message is informational only, and no action is required.
NVO3 | 4 | NVO3_TUNNEL_DOWN | NVO3/4/NVO3_TUNNEL_DOWN: The status of the vxlan tunnel changed to down. (SourceIpAddress=[SrcIpAddr], DestinationIpAddress=[DstIpAddr], TunnelStatus=[TnlStatus]) | The VXLAN tunnel went Down. | [SrcIpAddr]Source VTEP address of the VXLAN tunnel [DstIpAddr]Remote VTEP address of the VXLAN tunnel [TnlStatus]VXLAN tunnel status | Possible Causes Cause 1: Terminal users went offline. Cause 2: The network topology changed, causing a Layer 3 communication failure. | Procedure ·Cause 1: Terminal users went offline. 1. Check whether the terminal users went offline normally. ·If the terminal users went offline normally, this log message is informational only, and no action is required. ·If the terminal users went offline abnormally, go to Step 2. 2. Check the abnormal logout cause and rectify the fault. Then check whether the trap persists. If the trap persists, go to Step 3. 3. Collect log information and configuration information, and then contact technical support personnel. ·Cause 2: The network topology changed, causing a Layer 3 communication failure. 1. Check whether devices are reachable at Layer 3. ·If the devices are reachable at Layer 3, go to Step 3. ·If the devices are unreachable at Layer 3, go to Step 2. 2. Check physical links. If any link fails, rectify the fault. Then check whether the trap persists. If the trap persists, go to Step 3. 3. Collect log information and configuration information, and then contact technical support personnel.
ISIS | 3 | ISIS_DATABASE_OVERLOAD | ISIS/3/ISIS_DATABASE_OVERLOAD: The overload state of IS-IS LSDB changed. (isisSysInstance=[isisSysInstance], isisSysLevelIndex=[isisSysLevelIndex], isisSysLevelOverloadState=[isisSysLevelOverloadState]) | The database entered or exited from the Overload state. | [isisSysInstance]ID of an IS-IS process [isisSysLevelIndex]IS-IS level [isisSysLevelOverloadState]Overload state | Possible Causes Cause 1: The set-overload or undo set-overload command was run in the IS-IS view. Cause 2: The IS-IS process entered the Overload state and then exited from it. Cause 3: Failed to apply for memory in the case of memory shortage, causing a system crash. | Procedure 1. Run the display this command in the IS-IS view to check whether the set-overload or undo set-overload command is run in the IS-IS process. ·If yes, no action is required. ·If not, go to Step 2. 2. Run the display memory-usage command to view the memory usage of the entire device and check whether the memory usage reaches the threshold. ·If yes, obtain user logs and go to Step 3. ·If not, go to Step 3. 3. Collect log and configuration information, and contact technical support personnel. 4. End.
CONFIGURATION | 6 | RUNNING_CFG_CHANGE | CONFIGURATION/6/RUNNING_CFG_CHANGE: Configuration changed. (CurrentCfgChgSeqID=[CurrentCfgChgSeqID],CfgChgSeqIDReveralCount=[CfgChgSeqIDReveralCount],CfgChgTableMaxItem=[CfgChgTableMaxItem],CfgBaselineTime=[CfgBaselineTime]) | The running configuration of the device changes. | [CurrentCfgChgSeqID]System configuration change flag. [CfgChgSeqIDReveralCount]Number of times that the configuration change sequence number is reversed. [CfgChgTableMaxItem]Number of configuration change points that can be saved in the system. [CfgBaselineTime]Baseline time of system configurations. | Possible Causes The user modifies the running configuration. | Procedure This log is generated when the configuration changes. This log is informational only, and no action is required.
CONFIGURATION | 4 | GENERATE_CKP_NO_SPACE | CONFIGURATION/4/GENERATE_CKP_NO_SPACE: The checkpoint was not generated because the storage space was not enough. | The rollback point is not generated because the disk space is insufficient. | NA | Possible Causes No rollback point is generated during configuration committing or rollback due to insufficient disk space. | Procedure 1. Check whether the disk space in the path for storing the rollback point is sufficient. 2. If the disk space is insufficient, perform the following operations: ·Delete some rollback points that are generated earlier. ·Delete junk files.
SSHS | 4 | SSH_FILE_OVERWRITE | SSHS/4/SSH_FILE_OVERWRITE: The file [FileName] was overwritten by [SshService] client. (UserName=[UserName], UserAddress=[UserAddress], LocalAddress=[LocalAddress], VPNInstanceName=[VpnName]) | When the client uploads a file to the server, if a file with the same name as the file to be uploaded exists on the server, the file on the server is overwritten. | [FileName]File name. [SshService]Supported protocol types: SCP SFTP [UserName]User name. [UserAddress]IP address of a user. [LocalAddress]Local IP address. [VpnName]Name of a VPN instance. | Possible Causes When the client uploads a file to the server, if a file with the same name as the file to be uploaded exists on the server, the file on the server is overwritten. | Procedure ·This message is informational only, and no action is required.
L2VPN | 4 | hwPWOverLdpOverGRENotSupportForwardAlarm_clear | L2VPN/4/hwPWOverLdpOverGRENotSupportForwardAlarm_clear: The public network tunnel used to carry the VPLS PW or EVPN is not a LDP over GRE tunnel. (VsiName=[hwVplsOverLdpOverGreVsiName], RemoteIp=[hwPeerRemoteIp], PwId=[hwVplsOverLdpOverGrePwId], EvpnName=[hwEvpnOverLdpOverGreEvpnName]) In VS mode, this log is supported only by the admin VS. |  | [hwVplsOverLdpOverGreVsiName]VSI name. [hwPeerRemoteIp]Remote IP address. [hwVplsOverLdpOverGrePwId]PW ID. [hwEvpnOverLdpOverGreEvpnName]EVPN name. | Possible Causes ·Cause 1:The VPLS PW or EVPN whose signaling protocol status is Up is no longer carried over an LDP over GRE tunnel. ·Cause 2:The signaling protocol status of the VPLS PW or EVPN carried over an LDP over GRE tunnel changes to Down. ·Cause 3:The VPLS PW or EVPN whose signaling protocol status is Up and which is carried over an LDP over GRE tunnel is deleted. | Procedure This message is informational only, and no action is required.
DEVM | 2 | hwEntityCheckFail_clear-69500 | DEVM/2/hwEntityCheckFail_clear: Physical entity is detected resumed from failure. (BaseTrapSeverity=[BaseTrapSeverity],BaseTrapProbableCause=69500,BaseTrapEventType=[BaseTrapEventType],EntityPhysicalIndex=[EntityPhysicalIndex],EntPhysicalContainedIn=[EntPhysicalContainedIn],EntPhysicalName=[EntPhysicalName],RelativeResource=[RelativeResource],ReasonDescription=Fans and PEMs in the chassis match.) In VS mode, this log is supported only by the admin VS. |  | [BaseTrapSeverity]indicates the severity level of the trap reported to the NMS. [BaseTrapProbableCause]Indicates the possible cause of the trap. [BaseTrapEventType]Indicates the trap type. [EntityPhysicalIndex]Physical index. The physical index varies with the chassis ID. [EntPhysicalContainedIn]Indicates the parent index. [EntPhysicalName]Indicates the name of the entity such as a chassis. [RelativeResource]Indicates the name of the part related to the trap. [ReasonDescription]Indicates the description of the possible cause. | Possible Causes Fans and PEMs in the chassis match. | Procedure This trap message is informational only, and no action is required.
MFLP | 4 | hwMflpBdAcBlock_clear | MFLP/4/hwMflpBdAcBlock_clear: The AC interface turned to normal state. (BD=[bdid], ACInterfaceName=[acifname], BlockTime=[blocktime], ResumeReason=[blockreason]) |  | [bdid]Bridge domain ID [acifname]AC-side interface name [blocktime]Blocking time [blockreason]Reason for the blocking | Possible Causes The AC has been resumed. | Procedure The alarm is informational only, and no action is required.
OSPF | 4 | TRAP_VIF_CFG_ERR | OSPF/4/TRAP_VIF_CFG_ERR: A packet is received on the virtual interface from a router whose configuration conflicts with the local configuration. (VirtIfAreaId=[VirtIfAreaId], VirtIfNeighbor=[VirtIfNeighbor], ProcessId=[ProcessId], RouterId=[RouterId], ConfigErrorType=[ConfigErrorType], PacketType=[PacketType], InstanceName=[InstanceName]) | A packet is received on the virtual interface from a router whose configuration conflicts with the local configuration. | [VirtIfAreaId]Indicates the ID of a transit area. [VirtIfNeighbor]Indicates the IP address of a neighbor. [ProcessId]Indicates the ID of an OSPF process. [RouterId]Indicates the ID of a router. [ConfigErrorType]Indicates the error type. [PacketType]Indicates the packet type. [InstanceName]Indicates the VPN name. | Possible Causes The virtual interface is incorrectly configured. | Procedure 1. Run the display ospf vlink and display current-configuration configuration commands to check whether the configurations of the interfaces at both ends are consistent. ·If the configurations are consistent, go to Step 3. ·If the configurations are inconsistent, go to Step 2. 2. Perform the following operations based on the networking. ·If the configurations at both ends can be modified to be the same, modify the configurations at both ends according to the configuration guide. Check whether the alarm is cleared. ·If the alarm is cleared, go to Step 4. ·If the alarm persists, go to Step 3. ·If the configurations on both ends cannot be changed to be the same, go to Step 3. 3. Collect trap, log, and configuration information, and contact technical support personnel. 4. End.
MPLS_LSPM | 2 | hwBlockLabelTotalCountExceed_active | MPLS_LSPM/2/hwBlockLabelTotalCountExceed_active: The block label count reaches the upper limit. (hwBlockLabelTotalCount=[BlockLabelTotalCount], hwBlockLabelCurrentCount=[BlockLabelCurrentCount]) In VS mode, this log is supported only by the admin VS. | Block label usage reached 100%. | [BlockLabelTotalCount]Indicates the maximum number of block labels supported by the device. [BlockLabelCurrentCount]Indicates the number of block labels that are currently used on the device. | Possible Causes The device had an excessive number of BGP VPLS or BGP VLL services configured, causing the block label usage to reach 100%. | Procedure 1. Delete some BGP VPLS or BGP VLL services. Then check whether the alarm MPLS_LSPM_1.3.6.1.4.1.2011.5.25.121.2.1.95 hwBlockLabelTotalCountExceedClear is generated. If the alarm is generated, go to step 3. If the alarm is not generated, go to step 2. 2. Collect the trap and configuration information, and contact technical support. 3. End.
PKI | 5 | IMP_CERT_CRL_OK | PKI/5/IMP_CERT_CRL_OK: Importing the CRL file ([FileName]) successfully. | Succeeded in loading the CRL file. | [FileName]Name of a CRL file | Possible Causes Succeeded in loading the CRL file. | Procedure 1. This message is informational only, and no action is required.
PTP | 2 | hwPtpTimeSourceClockClassDecline_active | PTP/2/hwPtpTimeSourceClockClassDecline_active: The clock-class of input time source is below threshold. In VS mode, this log is supported only by the admin VS. | The input of the time source deteriorated. | NA | Possible Causes Cause1: If the device uses the fragmented packets on a PTP input interface to obtain the time reference source, the clock class of the current PTP reference source is lower than a specified SSM threshold, and the value of stepsRemoved is 0 for the PTP reference source. Cause2: If the device uses the 1PPS+TOD interface to obtain the time reference source, the PPS status of the 1PPS+TOD input signals is lower than a specified SSM threshold. | Procedure 1. Run the display ptp all command to check whether the current synchronization source is PTP input or 1PPS+TOD input. ·If yes, go to Step 2. ·If no, go to Step 3. 2. Run the display ptp all command to check whether the clockClass of the current synchronization source is lower than the alarm threshold and whether stepsRemoved is 0. ·If yes, go to Step 5. ·If no, go to Step 6. 3. Run the display clock config command to check whether the TOD format is CCSA or g-8271. ·If yes, go to Step 4. ·If no, go to Step 6. 4. Run the display ptp all command to check whether the clock class of the synchronized external time interface is lower than the threshold. ·If yes, go to Step 5. ·If no, go to Step 6. 5. Increase the clock level of the device where the clock source resides or switch to a clock source with a higher clock level. Then, check whether the alarm is cleared. ·If yes, go to Step 7. ·If no, go to Step 6. 6. Collect alarm, log, and configuration information, and contact technical support personnel. 7. End.
DEVM | 1 | hwOpticalInvalid_active-136234 | DEVM/1/hwOpticalInvalid_active: The optical module failed completely. (EntityPhysicalIndex=[EntityPhysicalIndex],EntPhysicalIndex=[EntPhysicalIndex],EntPhysicalName=[EntPhysicalName],EntityTrapFaultID=136234,ReasonDescription=The start-up of GNSS chip in Smart-Clock module was abnormal.) | The optical module failed completely. | [EntityPhysicalIndex]Index of the physical entity. [EntPhysicalIndex]Index of the physical entity. [EntPhysicalName]Name of the physical entity. [EntityTrapFaultID]Error code. [ReasonDescription]Indicates the description of the possible cause. | Possible Causes The start-up of GNSS chip in Smart-Clock module was abnormal. | Procedure 1. Replace the Smart-Clock module. Then check whether the alarm is cleared. ·If the alarm is cleared, go to Step 3. ·If the alarm persists, go to Step 2. 2. Collect trap, log, and configuration information, and contact technical support. 3. End.
SYSTEM | 2 | MEM_OVER_clear-75272 | SYSTEM/2/MEM_OVER_clear: In VS mode, this log is supported only by the admin VS. |  | [TrapSeverity]Alarm severity [ProbableCause]Trap cause. [EventType]Alarm type [PhysicalIndex]Physical index [PhysicalName]Entity name [RelativeResource]Relevant resource name [UsageType]Overload type. The value 1 indicates the CPU. The default sampling interval is 10 seconds, and the number of overload sampling times is 48. The value 2 indicates the memory. The default sampling interval is 1 second, and the number of overload sampling times is 2. The value 3 indicates a disk. The value 4 indicates flash memory. The value 5 indicates the CF card. The value 6 indicates the physical memory. [SubIndex]Entity sub-index [UsageValue]Storage usage [Unit]Unit [UsageThreshold]Threshold | Possible Causes The fault was rectified when the physical memory usage exceeded the pre-ser overload threshold | Procedure This message is informational only, and no action is required.
DCNM | 3 | NE_OFFLINE | DCNM/3/NE_OFFLINE: DCN NE offline. (NeId=[NeId], NeIPType=[NeIPType], NeIP=[NeIP], NeLoginMode=[NeLoginMode]) In VS mode, this log is supported only by the admin VS. | A DCN NE went offline. | [NeId]Indicates the NE ID. [NeIPType]Indicates the NE's IP address type. [NeIP]Indicates the NE's IP address. [NeLoginMode]Indicates the NE's login mode. | Possible Causes The GNE sent NE status change information to the NMS when an NE went offline. | Procedure ·This log message is informational only, and no action is required.
PIM | 6 | BSR_CNT_LMT | PIM/6/BSR_CNT_LMT: In the VPN instance, the number of BSRs reached the maximum. (VPNName=[VPNName], Maxnum=[Maxnum]) | In the VPN instance, the number of BSRs reached the maximum. | [VPNName]Name of the VPN instance [Maxnum]Maximum number of BSRs | Possible Causes In the VPN instance, the number of BSRs reached the maximum. | Procedure ·This log message indicates a normal situation, and no action is required.
DHCP | 4 | hwDHCPRelayProxyUsrThreshold_clear | DHCP/4/hwDHCPRelayProxyUsrThreshold_clear: The number of DHCP relay proxy entries fell below the threshold. (Current number=[CurrentNumber], Max number=[MaxNumber]) In VS mode, this log is supported only by the admin VS. |  | [CurrentNumber]Number of DHCP relay proxy entries [MaxNumber]Maximum number of DHCP relay proxy entries | Possible Causes The number of DHCP relay proxy entries on the device falls below 70% of the upper limit. | Procedure Services are not affected.
SSL | 2 | hwSSLCertificateExpiredAlarm_active | SSL/2/hwSSLCertificateExpiredAlarm_active: The certificate already expired. (CertificateName=[hwSSLCertificateName], CertificateType=[hwSSLCertificateType], BeginTime=[hwSSLCertificateBeginTime], EndTime=[hwSSLCertificateEndTime]) | This alarm is generated when the SSL certificate expires. | [hwSSLCertificateName]The name of the Certificate File [hwSSLCertificateType]The type of the Certificate File [hwSSLCertificateBeginTime]The begin time of the Certificate File [hwSSLCertificateEndTime]The end time of the Certificate File | Possible Causes The SSL certificate has expired. | Procedure 1. Upload the valid certificate file to the security path of the device based on the type of the expired certificate. 2. After the upload is complete, if the trust certificate expires, run the trusted-ca load command to replace the certificate. The command is as follows: ·Load the trusted-CA file trusted-ca load asn1-ca filename in ASN1 format for the SSL policy. ·Load the trusted-CA file trusted-ca load pem-ca filename for the SSL policy. ·Load a PFX trusted-CA file trusted-ca load pfx-ca filename auth-code cipher password for the SSL policy. 3. If the identity certificate has expired, run the certificate load command to replace the certificate. ·To load a PEM certificate for an SSL policy, run the certificate load pem-cert filename key-pair dsa key-file filename auth-code cipher password command. ·Load the PFX certificate certificate load pfx-cert filename key-pair rsa key-file filename auth-code cipher password to the SSL policy. ·Load a PEM certificate chain for the SSL policy: certificate load pem-chain filename key-pair rsa key-file filename auth-code cipher password.
DEVM | 1 | hwBoardFail_active-132103 | DEVM/1/hwBoardFail_active: The board partially failed. (EntityPhysicalIndex=[EntityPhysicalIndex],EntPhysicalIndex=[EntPhysicalIndex],EntPhysicalName=[EntPhysicalName],EntityType=[EntityType],EntityTrapFaultID=132103,Reason=The batteries are invalid.) In VS mode, this log is supported only by the admin VS. | The board experienced a partial failure. | [EntityPhysicalIndex]Indicates the index of the physical entity. [EntPhysicalIndex]Indicates the index of the physical entity. [EntPhysicalName]Indicates the name of the physical entity. [EntityType]Indicates the type of the physical entity. The value can be one of the following: -1: mpu(1) -2: lpu(2) -3: sfu(3) -4: pic(4) -5: cfcard(5) -6: ofc(6) -7: board(7) -255: other(255) [EntityTrapFaultID]Indicates the error code. [Reason]Indicates the description of the cause of the trap. | Possible Causes The batteries are invalid. | Procedure 1. If an installed board has no services on it, check whether the board is properly installed, pins have bent, and the board connectors are faulty. 2. If the board is not securely installed, install it securely. 3. If the pins on the backplane have bent, do not install a new board into the improper slot. Contact technical support. 4. If only the board connectors are found to be faulty, replace the board. 5. If services on the board are normal, collect trap, log, and configuration information, and contact technical support. 6. End.
IFIT | 4 | IFIT_DYNFLOW_INGRESS_REACH_THRESHOLD_clear | IFIT/4/IFIT_DYNFLOW_INGRESS_REACH_THRESHOLD_clear: The number of IFIT dynamic ingress flows is below 80 percent of the upper limit. (UpperLimit=[UpperLimit]) In VS mode, this log is supported only by the admin VS. |  | [UpperLimit]Upper limit for the number of dynamic flows for which the IFIT-enabled device functions as the ingress | Possible Causes The number of IFIT dynamic ingress flow is below 80% of the upper limit. | Procedure This message is informational only, and no action is required.
TUNNEL-TE | 4 | hwMplsPsSwitchPtoW | TUNNEL-TE/4/hwMplsPsSwitchPtoW: Switched to work tunnel. (IfIndex=[IfIndex], WorkTunnel=[WorkTunnel], WorkTunnelId=[WorkTunnelId], ProtectionTunnel=[ProtectionTunnel], ProtectionTunnelId=[ProtectionTunnelId], SwitchResult=[SwitchResult], WorkTunnelState=[WorkTunnelState], ProtTunnelState=[ProtTunnelState], LocalState=[LocalState]) | The protection group switched from the protection tunnel back to the work tunnel. | [IfIndex]Indicates the index value of the work tunnel. [WorkTunnel]Indicates the name the work tunnel. [WorkTunnelId]Indicates the tunnel ID of the work tunnel. [ProtectionTunnel]Indicates the name of the protection tunnel. [ProtectionTunnelId]Indicates the tunnel ID of the protection tunnel. [SwitchResult]Indicates the result of the switchover. The value 1 indicates that the tunnel becomes the work tunnel. [WorkTunnelState]Indicates the status of the work tunnel. [ProtTunnelState]Indicates the status of the protection tunnel. [LocalState]Indicates the status of local node. | Possible Causes The work tunnel returned to the normal state and the protection tunnel switched to the work tunnel. | Procedure 1. Run the display mpls te protection tunnel all verbose command to check the work-tunnel name field to obtain the name of the work tunnel. 2. Run the display interface tunnel command to check the status of the work tunnel. ·If the status of the work tunnel is Up, it indicates that the trap message is informational only, and no action is required. ·If the status of the work tunnel is Down, it indicates that faults occur on both the protection and work tunnels. Do as follows on both the protection and work tunnels: 3. Run the display this interface command in the tunnel interface view to check whether the route destined for the destination exists. ·If so, go to Step 4. ·If not, configure the route destined for the destination. After that, if the fault disappears, go to Step 10; if the fault persists, go to Step 4. 4. Run the display this command in the tunnel interface view to check whether the destination address of the tunnel, tunnel type, and tunnel ID are correctly configured. ·If so, go to Step 5. ·If not, modify the configurations. After that, if the fault disappears, go to Step 10; if the fault persists, go to Step 5. 5. Run the display this command in the tunnel view to check whether the mpls te path explicit-path command is configured, that is, whether the explicit path is configured. ·If so, go to Step 6. ·If not or only parts of the explicit path are configured, go to Step 9. 6. Run the display explicit-path path-name command to check the IP address of each hop on the explicit path. 7. Run the display ip interface command to check whether the interface at each hop is Up. ·If all interfaces are Up, go to Step 8. ·If an interface is Down, check whether the interface is configured with the shutdown command. If so, run the undo shutdown command. After that, if the fault disappears, go to Step 10; if the fault persists, go to Step 8. 8. Run the display this command on each interface on the tunnel to check whether MPLS, MPLS TE, and RSVP-TE are enabled. ·If so, go to Step 9. ·If a function is disabled, enable it. After that, if the fault disappears, go to Step 10; if the fault persists, go to Step 9. 9. Collect alarm information and configuration information, and then contact technical support personnel.. 10. End.
LCM | 6 | HWChannelNormal | LCM/6/HWChannelNormal: The channel between [Port1] and [Port2] is normal. In VS mode, this log is supported only by the admin VS. | The channel between board ports recovered. | [Port1]Port name. [Port2]Interface name. | Possible Causes The channel between board ports recovered. | Procedure This log message is informational only, and no action is required.
DEVM | 1 | hwOpticalInvalid_active-136192 | DEVM/1/hwOpticalInvalid_active: The optical module failed completely. (EntityPhysicalIndex=[EntityPhysicalIndex],EntPhysicalIndex=[EntPhysicalIndex],EntPhysicalName=[EntPhysicalName],EntityTrapFaultID=136192,ReasonDescription=The optical module worked abnormally.) | The optical module failed completely. | [EntityPhysicalIndex]Index of the physical entity. [EntPhysicalIndex]Index of the physical entity. [EntPhysicalName]Name of the physical entity. [EntityTrapFaultID]Error code. [ReasonDescription]Indicates the description of the possible cause. | Possible Causes The optical module worked abnormally. | Procedure 1. Check whether the optical fiber is faulty by replacing the optical fiber. 2. Check whether an alarm is generated on the local interface. If an alarm is generated and the optical module is pluggable, replace the optical module. 3. Check whether an alarm is generated on the peer interface. If an alarm is generated and the optical module is pluggable, replace the peer optical module. 4. If the alarm persists after the optical modules are replaced, collect alarm, log, and configuration information, and contact technical support personnel. 5. End.
L2VPN | 2 | hwVpwsBLabelNotEnough_clear | L2VPN/2/hwVpwsBLabelNotEnough_clear: The block labels of VPWS are enough. (VpnName=[VpnName], CeId=[CeId]) |  | [VpnName]MPLS L2VPN instance name [CeId]CE ID | Possible Causes LLBs are deleted. | Procedure ·This trap message is informational only, and no action is required.
MPLS-OAM | 3 | hwMplsOamEgrLSPAva | MPLS-OAM/3/hwMplsOamEgrLSPAva: Egress LSP enter available state. (LspName=[LspName], LsrId=[LsrId], TunnelId=[TunnelId], AvailableState=[AvailableState], DefectType=[DefectType]) | The OAM module on the sink point detected that the LSP was available. | [LspName]Indicates the name of a tunnel. [LsrId]Indicates the LSR ID on the sink point. [TunnelId]Indicates the tunnel ID on the sink point. [AvailableState]Indicates the availability state of an OAM ingress. - 0: Available. - 1: Unavailable. [DefectType]Indicates the type of the defect: - 0: Indicates no defect. - 1: Indicates the server layer defect arising below the MPLS network layer. - 2: Indicates the peer maintenance entity defect arising outside the MPLS sub-network. - 3: Indicates the defect of the packet loss for the connectivity detection. - This defect occurs if no FDI packet is received from the server layer or lower level LSP, and no CV or FFD packet with expected TTSI is received. - For the LSP that is detected by the CV packet, the egress LSR does not receive the expected CV packet in 3 consecutive seconds. - For the LSP that is detected by the FFD packet, the egress LSR does not receive the expected FFD packet in any period of three consecutive intervals for sending the FFD packet. - If there is an incoming FDI packet from the server layer, the defect type is set to dServer; if there is an incoming FDI packet from the lower level LSP within the MPLS network, the defect type is set to dPeerMe. In both cases, no more defects occur on this LSP. - 4: The defect of mismatching TTSI. This defect occurs when unexpected and no expected TTSI is carried in the incoming CV or FFD packets. - For the LSP that is detected by the CV packet, the egress LSR receives the CV or FFD packet with unexpected TTSI in 3 seconds and does not receive the CV packet with the expected TTSI. - For the LSP that is detected by the FFD packet, the egress LSR receives the CV or FFD packet with unexpected TTSI in any period of three consecutive intervals and does not receive the FFD packet with expected TTSI. - 5: TTSI mismerge defect. - For the LSP that is detected by the CV packet, the egress LSR receives the CV or FFD packet with the unexpected TTSI and the CV packet with the expected TTSI in of 3 seconds. - For the LSP that is detected by the FFD packet, the egress LSR receives the CV or FFD packet with unexpected TTSI and the FFD packet with the expected FFD packet in any period of three consecutive intervals. - 6: Receiving excess rate of CV or FFD OAM packets. - For the LSP that is detected by the CV packet, the egress LSR receives five or more than five CV packets with expected TTSI in 3 seconds. - For the LSP that is detected by the FFD packet, the egress LSR receives five or more than five FFD packets with expected TTSI in the period of three consecutive intervals. - 7: An unknown defect that is detected in the MPLS layer and affects the user plane traffic. This defect is not detected by MPLS OAM; it is reported to MPLS OAM. - 8: OAM Ingress Down. | Possible Causes The OAM module on the sink point detected that the LSP was available. | Procedure This log is informational only, and no action is required.
DEVM | 4 | hwFogAlarm_active | DEVM/4/hwFogAlarm_active: Ambient fog is abnormal. (EntityThresholdType=[EntityThresholdType],EntityThresholdValue=[EntityThresholdValue],EntityThresholdCurrent=[EntityThresholdCurrent],EntityTrapFaultID=[EntityTrapFaultID],Reason=[Reason]) In VS mode, this log is supported only by the admin VS. | Fog is abnormal. | [EntityThresholdType]The abnormal type. [EntityThresholdValue]The threshold value. [EntityThresholdCurrent]The current value. [EntityTrapFaultID]To describe the fault id of trap. [Reason]Reason. | Possible Causes The ambient fog density was too high. | Procedure 1.Check the cause of extremely high density of the ambient fog and try to reduce the density. Check whether the alarm is cleared. If the alarm is not cleared, go to Step 2. 2.Collect the alarm information, log information, and configuration information, and then contact technical support personnel. 3.End.
TRUSTEM | 4 | TSM_DEL_CERT_CA_ERR | TRUSTEM/4/TSM_DEL_CERT_CA_ERR: Deleting the CA certificate file ([FileName]) failed. In VS mode, this log is supported only by the admin VS. | Failed to delete the CA certificate. | [FileName]Name of the CA certificate file. | Possible Causes Failed to delete the RA CA certificate. | Procedure This message is informational only, and no action is required.
SNMP | 4 | SNMP_MIB_SET_FAILED | SNMP/4/SNMP_MIB_SET_FAILED: MIB node set failure. (UserName=[UserName], SourceIP=[SourceIP], DestIP=[DestIP], Version=[Version], RequestId=[RequestId], ErrorStatus=[ErrorStatus], ErrorIndex=[ErrorIndex], [OIDName], VPN=[VPN]) | Failed to perform the Set operation on the MIB object. | [UserName]User name. [SourceIP]Source IP address. [DestIP]Destination IP address. [Version]Version information. [RequestId]Request ID [ErrorStatus]Error status information. The options are as follows: 0: noError 1: tooBig 2: noSuchName 3: badValue 4: readOnly 5: genError 6: noAccess 7: wrongType 8: wrongLength 9: wrongEncoding 10: wrongValue 11: noCreation 12: inconsistentValue 13: resourceUnavailable 14: commitFailed 15: undoFailed 16: authorizationError 17: notWritable 18: inconsistentName [ErrorIndex]Index of the bound variable that failed to be set. The log file records all variables required by the NMS. For example, when the fifth variable fails to be set, the value of ErrorIndex is 5. [OIDName]OID value of an object in the Set request. For an object of the character string type, the value is displayed in hexadecimal notation. For an object of the password type, the value is displayed as ******. If there are too many objects in the Set request and the objects cannot be completely displayed in one log, the objects are displayed in multiple Set logs. If the length of an OID character string exceeds 512 bytes or the length of an OID+value character string exceeds 1024 bytes, the string is truncated when being displayed in logs. [VPN]Indicates the name of a VPN instance. | Possible Causes The Set operation failed to be performed on the MIB object. | Procedure ·This message is informational only, and no action is required.
DEVM | 1 | hwEntityInvalid_clear-67626 | DEVM/1/hwEntityInvalid_clear: A faulty physical entity recovered, and the fault caused by the faulty part was rectified. (BaseTrapSeverity=[BaseTrapSeverity], BaseTrapProbableCause=[ProbableCause], BaseTrapEventType=[BaseTrapEventType], EntityPhysicalIndex=[EntityPhysicalIndex], EntPhysicalContainedIn=[EntContainedIn], EntPhysicalName=[EntPhysicalName], RelativeResource=[RelativeResource], ReasonDescription=The alarm indicating that the fan of the power supply module was abnormal was cleared.) In VS mode, this log is supported only by the admin VS. |  | [BaseTrapSeverity]To describe the level of trap. [ProbableCause]To describe the probable cause of trap. [BaseTrapEventType]To describe the type of trap. [EntityPhysicalIndex]The index of the physical entity. [EntContainedIn]The value of entPhysicalIndex for the physical entity. [EntPhysicalName]The textual name of the physical entity. [RelativeResource]This object may contain a key word to indicate the relative resource of an entity. [ReasonDescription]To describe the reason of trap in DisplayString style. | Possible Causes The alarm indicating that the fan of the power supply module was abnormal was cleared. | Procedure This message is informational only, and no action is required.
PIM | 4 | PIM_RCV_ERR_PKT | PIM/4/PIM_RCV_ERR_PKT: PIM received an error packet and dropped it. Records the interface name, source address, and invalidity type of the last packet. (VrfName=[VrfName], PktType=[PktType], ErrPktCnt=[ErrPktCnt], LastPktIfName=[LastPktIfName], LastPktSrcAddr=[LastPktSrcAddr], LastPktInvType=[LastPktInvType]) | PIM discarded the received error packets. | [VrfName]Instance name [PktType]Packet type [ErrPktCnt]Count of error packets [LastPktIfName]Interface name of the last received error packet [LastPktSrcAddr]Source address of the last received error packet [LastPktInvType]Error type of the last received error packet | Possible Causes PIM discarded the received error packets. | Procedure ·This log message is informational only, and no action is required.
OPS | 2 | OPS_LOG_USERDEFINED_CRITICAL | OPS/2/OPS_LOG_USERDEFINED_CRITICAL: OPS records user-defined critical operation information. (reason="[content]", user="[userName]", session=[sessionId], assistant="[assistantName]") | Logs with a user-defined level of critical. | [content]User-defined log content. [userName]Name of the user who records the log. Operation triggered by OPS scheduling. The value is _OPS_. [sessionId]ID of the session that records the log, which is used to distinguish multiple session records. [assistantName]Name of the maintenance assistant that records logs. Logs triggered by the maintenance assistant. The value is the maintenance assistant name. For logs triggered in other modes, the value is _OPS_. | Possible Causes You can use the programmable interface provided by the OPS to record user-defined logs. For example, you can invoke the _ops.syslog() interface in the script assistant to record logs. | Procedure 1. This log is informational only, and no action is required.
LDP | 4 | LDP_SSN_AUTH_FAIL | LDP/4/LDP_SSN_AUTH_FAIL: LDP session authentication failed. (PeeId=[PeerID], TcpConnSocket=(FD=[TcpFD],PipeID=[TcpPipedId]), RetCode=[RetCode]) | Authentication failed. | [PeerID]Peer ID [TcpFD]TCP socket ID [TcpPipedId]TCP pipe ID [RetCode]Return code | Possible Causes Security configurations on both ends of an LDP session are different. | Procedure Check that the security configurations on both ends of the LDP session are the same.If the fault persists, contact Huawei technical support personnel.
DEVM | 1 | hwFanRemove_clear | DEVM/1/hwFanRemove_clear: A fan module was inserted. (EntityPhysicalIndex=[EntityPhysicalIndex],EntPhysicalIndex=[EntPhysicalIndex],EntPhysicalName=[EntPhysicalName],EntityTrapFaultID=[EntityTrapFaultID],Reason=[Reason]) In VS mode, this log is supported only by the admin VS. |  | [EntityPhysicalIndex]The index for this entry. [EntPhysicalIndex]The index for this entry. [EntPhysicalName]The textual name of the physical entity. [EntityTrapFaultID]To describe the fault id of trap. [Reason]Reason. | Possible Causes The fan module was installed. | Procedure This trap message is informational only, and no action is required.
MSTP | 2 | hwMstpProRootLost_active | MSTP/2/hwMstpProRootLost_active: The bridge loses the position of root bridge. (ProcessID=[ProcessID], InstanceID=[InstanceID], ProInstRootType=[ProInstRootType]) | A device lost its root bridge role. | [ProcessID]MSTP process ID [InstanceID]Instance ID [ProInstRootType]Root bridge role type | Possible Causes ·Cause 1: The bridge ID of new equipment is not optimal. ·Cause 2: Modify thr priority or domain configuration of the device in the original network. | Procedure ·Cause 1: The bridge ID of new equipment is not optimal. 1. Check whether the new physical link is the required one. ·If the physical link is required, go to Step 2. ·If the physical link is not required, go to Step 3. 2. Run the display stp command on the new device to check whether the bridge ID is optimal on the entire network. ·If the bridge ID is optimal, go to Step 3. ·If the bridge ID is not optimal, go to Step 5. 3. Check whether the bridge ID of the new device should be the optimal one on the entire network. ·If the ID should be the optimal one on the entire network, no action is required. ·If the ID should not be the optimal one on the entire network, go to Step 4. 4. Correct the configuration according to the network topology, and then check whether the alarm is cleared. If the alarm persists, go to Step 5. 5. Collect alarm and configuration information, and contact technical support personnel. ·Cause 2: Modify thr priority or domain configuration of the device in the original network. 1. Run the display stp command to check whether the priority or region configuration of the instance is changed normally. ·If yes, no action is required. ·If no, go to Step 2. 2. Correct the configuration according to the network topology, and then check whether the alarm is cleared. If the alarm persists, go to Step 3. 3. Collect alarm and configuration information, and contact technical support personnel.
SSL | 2 | hwSSLCertificateExpiredEarlyWarning_clear | SSL/2/hwSSLCertificateExpiredEarlyWarning_clear: The alarm that the certificate is to expire is cleared. |  | NA | Possible Causes The SSL certificate has been replaced by a valid one. | Procedure This message is informational only, and no action is required.
PIM | 3 | PIM_RPF_RT_FLAPPING_clear | PIM/3/PIM_RPF_RT_FLAPPING_clear: The flapping of the RPF route is clear. (AddressFamily=[AddressFamily], SrcAddr=[SrcAddr], InstanceName=[InstanceName]) |  | [AddressFamily]Address family. [SrcAddr]Multicast source address. [InstanceName]Instance name. | Possible Causes Route is restored to a stable state | Procedure The trap is informational only, and no action is required.
DEVM | 1 | hwBoardInvalid_clear | DEVM/1/hwBoardInvalid_clear: The board resumed from total failure. (EntityPhysicalIndex=[EntityPhysicalIndex],EntPhysicalIndex=[EntPhysicalIndex],EntPhysicalName=[EntPhysicalName],EntityType=[EntityType],EntityTrapFaultID=[EntityTrapFaultID],Reason=[Reason]) In VS mode, this log is supported only by the admin VS. |  | [EntityPhysicalIndex]Indicates the index of the physical entity. [EntPhysicalIndex]Indicates the index of the physical entity. [EntPhysicalName]Indicates the name of the entity such as a chassis. [EntityType]Indicates the type of the physical entity. The value can be one of the following: 1: mpu(1) 2: lpu(2) 3: sfu(3) 4: pic(4) 5: cfcard(5) 6: ofc(6) 7: npu(7) [EntityTrapFaultID]Indicates the error code. [Reason]Indicates the description of the cause of the trap. | Possible Causes ·Cause 1:The link between the TM chip and the NP chip was detected normal. ·Cause 3:The number of links between the TM chip and the SFU was normal. ·Cause 4:The board succeed the self check. ·Cause 17:SFU Fabric chip recovered. ·Cause 20:FABRIC SRD CRC check succeed. ·Cause 29:The SD5000 self-check recovered. ·Cause 32:The EEPROM of the board recovered. ·Cause 63:The board power supply failed. ·Cause 69:The crosspoint of the board recovered. ·Cause 131843: The board info of the mpu conflicted. The conflicted that the power supply for the board was insufficient was rectified. ·Cause 131844:The MPU system master recovered. ·Cause 132609:The board recovered from the abnormal resetting caused by the heartbeats loss. ·Cause 132610:The board and device types were matched. ·Cause 132612:The board recovered from a clock synchronization failure. ·Cause 132613:The board recovered from an FPGA logic failure. ·Cause 132614:The board recovered from an EPLD logic failure. ·Cause 132616:The clock signal of the board recovered. ·Cause 132617:The TM chip on the board recovered. ·Cause 132618:The NP of the board recovered. ·Cause 132619:The fault, that the signals obtained from the master and slave MPUs by the board were incorrect, was rectified. ·Cause 132620:The fault that the power supply for the board was insufficient was rectified. ·Cause 132621:The control bus of the board recovered. ·Cause 132623:NSE on the board recovered. ·Cause 132624:The memory of the board recovered. ·Cause 132625:The Lanswitch chip of the board recovered. ·Cause 132626:The fault that the board was powered off was rectified. ·Cause 132627:The fault that the board registration failed was rectified. ·Cause 132628:The board recovered from abnormal resetting. ·Cause 132629:The PHY chip of the board recovered. ·Cause 132630:The clock signals of the SFU fabric recovered. ·Cause 132632:The control bus recovered. ·Cause 132654:The board type is compatible with the software version. ·Cause 132657:The FE bandwidth was sufficient after some subcards connected to the FE were removed. ·Cause 132660:The board temperature was normal. ·Cause 132661:Alarm was cleared from command reseting board. ·Cause 132670:The board recovered from a complete failure. ·Cause 132671:The overall functions of a board were restored. ·Cause 132672:The overall functions of the board were restored. ·Cause 132673:The overall functions of the board were restored. ·Cause 132676:Improve the fan power success. ·Cause 132679:The ETM chip on the board recovered. ·Cause 132680:The TM chip fatal interrupt on the board recovered. ·Cause 132685:The board was properly inserted. ·Cause 132686:The board was properly inserted. ·Cause 132687:The board was properly inserted. ·Cause 132690:The board recovered from an FPGA1 logic failure. ·Cause 132691:The board recovered from an FPGA2 logic failure. ·Cause 132692:The board recovered from an FPGA3 logic failure. ·Cause 132693:The board recovered from an FPGA4 logic failure. ·Cause 132694:The board recovered from an FPGA5 logic failure. ·Cause 132702:The hard-bad LTM chip on the board recovered. ·Cause 132703:The hard-error LTM chip on the board recovered. ·Cause 132709:LPU backup control bus fault recovery. | Procedure This trap message is informational only, and no action is required.
DEVM | 1 | hwBoardInvalid_active-132619 | DEVM/1/hwBoardInvalid_active: The board totally failed. (EntityPhysicalIndex=[EntityPhysicalIndex],EntPhysicalIndex=[EntPhysicalIndex],EntPhysicalName=[EntPhysicalName],EntityType=[EntityType],EntityTrapFaultID=132619,Reason=The master or slave ACT signal of the MPU board is abnormal.) In VS mode, this log is supported only by the admin VS. | The overall function of the board does not take effect. | [EntityPhysicalIndex]Indicates the index of the physical entity. [EntPhysicalIndex]Indicates the index of the physical entity. [EntPhysicalName]Indicates the name of the entity such as a chassis. [EntityType]Indicates the type of the physical entity. The value can be one of the following: 1: mpu(1) 2: lpu(2) 3: sfu(3) 4: pic(4) 5: cfcard(5) 6: ofc(6) 7: npu(7) [EntityTrapFaultID]Indicates the error code. [Reason]Indicates the description of the cause of the trap. | Possible Causes The master or slave ACT signal of the MPU board is abnormal. | Procedure 1. Check whether other boards have low-power-related alarms or power-related alarms. If so, handle these alarms first. 2. Remove and reinstall the current standby main control board and check whether the standby main control board is securely installed, whether any bent pins exist, and whether the connectors of the standby main control board are normal. Then, go to Step 4. 3. If the device is reset, remove the other main control board and check whether the main control board is securely installed, whether any bent pins exist, and whether the connectors of the main control board are normal. Then, go to Step 4. 4. If the board is not securely installed, install it securely. 5. If the backplane has bent pins, avoid installing a new board into the faulty slot. Contact technical support. 6. If only the connectors of the board are found to be faulty, replace the board and go to Step 8. 7. If the standby main control board is still not registered or the alarm persists, contact technical support. 8. End.
DEVM | 1 | hwBoardInvalid_active-132612 | DEVM/1/hwBoardInvalid_active: The board totally failed. (EntityPhysicalIndex=[EntityPhysicalIndex],EntPhysicalIndex=[EntPhysicalIndex],EntPhysicalName=[EntPhysicalName],EntityType=[EntityType],EntityTrapFaultID=132612,Reason=The sync clock of the board is abnormal.) In VS mode, this log is supported only by the admin VS. | The overall function of the board does not take effect. | [EntityPhysicalIndex]Indicates the index of the physical entity. [EntPhysicalIndex]Indicates the index of the physical entity. [EntPhysicalName]Indicates the name of the entity such as a chassis. [EntityType]Indicates the type of the physical entity. The value can be one of the following: 1: mpu(1) 2: lpu(2) 3: sfu(3) 4: pic(4) 5: cfcard(5) 6: ofc(6) 7: npu(7) [EntityTrapFaultID]Indicates the error code. [Reason]Indicates the description of the cause of the trap. | Possible Causes The sync clock of the board is abnormal. | Procedure 1. If this alarm is generated only on the faulty board, replace the faulty board. 2. If the alarm persists, collect alarm, log, and configuration information, and contact technical support engineers. 3. End.
DRIVER | 2 | CARDEPLDERROR | DRIVER/2/CARDEPLDERROR: Card [CardInfo] is failed, the EPLD on PIC is abnormal ([Reason]). In VS mode, this log is supported only by the admin VS. | The EPLD logic of a subcard was faulty. | [CardInfo]Subcard ID. [Reason]Fault cause | Possible Causes The EPLD logic of a subcard was faulty. | Procedure 1. Check whether the board where the subcard resides is an FPIC board. ·If so, go to Step 5. ·If not, go to Step 2. 2. Check whether the mother board of the faulty subcard is reset. ·If so, go to Step 10. ·If no, go to Step 3. 3. Power off and then power on the faulty subcard. ·If the fault is rectified, go to Step 10. ·If the fault persists, go to Step 4. 4. Remove and then insert the faulty subcard. ·If the fault is rectified, go to Step 10. ·If the fault persists, go to Step 5. 5. Check whether the mother board of the faulty subcard has only one subcard. ·If only one subcard is installed, go to Step 6. ·If more than one subcard is installed, go to Step 9. 6. Power off and then power on the board. 6. For non-FPIC boards: 1. For non-FPIC boards: ·If the fault is rectified, go to Step 10. ·If the board cannot be registered, go to Step 8. 2. For FPIC boards: ·If the fault is rectified, go to Step 10. ·If the board cannot be registered or the alarm cannot be cleared after the board is registered, go to Step 7. 7. Replace the subcard. ·If the fault is rectified, go to Step 10. ·If the fault persists, go to Step 8. 8. Replace the board. ·If the fault is rectified, go to Step 10. ·If the fault persists, go to Step 9. 9. Collect alarm, log, and configuration information, and contact technical support personnel. 10. End.
DEVM | 1 | hwEntityInvalid_clear-67614 | DEVM/1/hwEntityInvalid_clear: A faulty physical entity recovered, and the fault caused by the faulty part was rectified. (BaseTrapSeverity=[BaseTrapSeverity], BaseTrapProbableCause=[ProbableCause], BaseTrapEventType=[BaseTrapEventType], EntityPhysicalIndex=[EntityPhysicalIndex], EntPhysicalContainedIn=[EntContainedIn], EntPhysicalName=[EntPhysicalName], RelativeResource=[RelativeResource], ReasonDescription=The power module's output is normal.) In VS mode, this log is supported only by the admin VS. |  | [BaseTrapSeverity]To describe the level of trap. [ProbableCause]To describe the probable cause of trap. [BaseTrapEventType]To describe the type of trap. [EntityPhysicalIndex]The index of the physical entity. [EntContainedIn]The value of entPhysicalIndex for the physical entity. [EntPhysicalName]The textual name of the physical entity. [RelativeResource]This object may contain a key word to indicate the relative resource of an entity. [ReasonDescription]To describe the reason of trap in DisplayString style. | Possible Causes The power module's output is normal. | Procedure This message is informational only, and no action is required.
DEVM | 1 | hwEntityInvalid_active-67853 | DEVM/1/hwEntityInvalid_active: Physical entity failed. (BaseTrapSeverity=[BaseTrapSeverity],BaseTrapProbableCause=[ProbableCause],BaseTrapEventType=[BaseTrapEventType],EntityPhysicalIndex=[EntityPhysicalIndex],EntPhysicalContainedIn=[EntContainedIn],EntPhysicalName=[EntPhysicalName],RelativeResource=[RelativeResource],ReasonDescription=Two MPUs of a CCC were incorrectly connected to ICUs.) In VS mode, this log is supported only by the admin VS. | The control channel between physical entities is faulty. | [BaseTrapSeverity]To describe the level of trap. [ProbableCause]To describe the probable cause of trap. [BaseTrapEventType]To describe the type of trap. [EntityPhysicalIndex]The index of the physical entity. [EntContainedIn]The value of entPhysicalIndex for the physical entity which 'contains' this physical entity. [EntPhysicalName]The textual name of the physical entity. [RelativeResource]This object may contain a key word to indicate the relative resource of an entity. [ReasonDescription]To describe the reason of trap in DisplayString style. | Possible Causes Two MPUs of a CCC were incorrectly connected to ICUs. | Procedure 1. View the EntPhysicalName field in alarm information. Check which two MPUs in the CLC chassis are connected to the same ICU. 2. Connect one of the two MPUs in the CLC to the other ICU.
LSPM | 4 | RCV_ERR_MESSAGE | LSPM/4/RCV_ERR_MESSAGE: Discarded the received error message. (ErrorType=[ErrType], ErrorMessageCount=[ErrMsgCnt], PeerComponentCid=[PeerCompCID]) | An incorrect RSVP message was received. | [ErrType]Error type: 1: Components exchange incorrect messages. 2: Two labels have the same value. 3: The resource reservation state machine suspends. 4: The LSP establishment state machine suspends. [ErrMsgCnt]Number of incorrect messages [PeerCompCID]Peer component CID | Possible Causes Cause 1: An incorrect message is sent by another component. Cause 2: Two labels have the same value. Cause 3: An error occurs in the resource reservation state machine. Cause 4: An error occurs during the LSP establishment state machine processing. | Procedure The fault will be automatically rectified and no action is required.
DRIVER | 2 | hwBoardLeaveMaster | DRIVER/2/hwBoardLeaveMaster: The board exited from the master state. (EntityPhysicalIndex=[EntityPhysicalIndex], EntPhysicalIndex=[EntPhysicalIndex], EntPhysicalName=[EntPhysicalName], EntityType=[EntityType], EntityTrapFaultID=[EntityTrapFaultID],Reason=The board exited from the master state.) In VS mode, this log is supported only by the admin VS. | The board exited the active state. | [EntityPhysicalIndex]Index of a physical entity. [EntPhysicalIndex]Index of a physical entity. [EntPhysicalName]Name of a physical entity. [EntityType]Type of a physical entity. [EntityTrapFaultID]Fault code. | Possible Causes The board exited the active state. | Procedure This log message is informational only, and no action is required.
TWAMP | 2 | TWAMP_TWOWAY_LOC_clear | TWAMP/2/TWAMP_TWOWAY_LOC_clear: The two-way loss ratio of the TWAMP test instance was under the LOC threshold in three consecutive test intervals. (Test SessionId=[sessionId], Value=[Value], Sender IP=[sender-address], Reflector IP=[reflector-address], Sender Port=[sender-port], Reflector Port=[reflector-port], VPN Instance=[vpn-name]) |  | [sessionId]TWAMP Light test session ID. [Value]Packet loss rate [sender-address]IP address of the sender. [reflector-address]IP address of the reflector. [sender-port]Port number of the sender. [reflector-port]Port number of the reflector. [vpn-name]Indicates the VPN instance name. | Possible Causes The packet loss rate of a TWAMP test instance was below the threshold (100%) in three consecutive measurement periods. | Procedure This message is informational only, and no action is required.
LCS | 2 | hwGtlResourceUsedUp_clear | LCS/2/hwGtlResourceUsedUp_clear: The alarm indicating that resources item [hwGtlResourceItem] are nearly exhausted was cleared. (ItemDescription=[hwGtlItemDescription]) In VS mode, this log is supported only by the admin VS. |  | [hwGtlResourceItem]Resource item in a license file. [hwGtlItemDescription]Control item description in a license file. | Possible Causes The usage of an active resource item (not an interface resource item) in the license file fell below the threshold. | Procedure ·This alarm is informational only, and no action is required.
DEVM | 2 | hwEntityCheckFail_active | DEVM/2/hwEntityCheckFail_active: Physical entity is detected failed. (BaseTrapSeverity=[BaseTrapSeverity],BaseTrapProbableCause=[BaseTrapProbableCause],BaseTrapEventType=[BaseTrapEventType],EntityPhysicalIndex=[EntityPhysicalIndex],EntPhysicalContainedIn=[EntPhysicalContainedIn],EntPhysicalName=[EntPhysicalName],RelativeResource=[RelativeResource],ReasonDescription=[ReasonDescription]) In VS mode, this log is supported only by the admin VS. | Physical entity is detected failed. | [BaseTrapSeverity]indicates the severity level of the trap reported to the NMS. [BaseTrapProbableCause]Indicates the possible cause of the trap. [BaseTrapEventType]Indicates the trap type. [EntityPhysicalIndex]Physical index. The physical index varies with the chassis ID. [EntPhysicalContainedIn]Indicates the parent index. [EntPhysicalName]Indicates the name of the entity such as a chassis. [RelativeResource]Indicates the name of the part related to the trap. [ReasonDescription]Indicates the description of the possible cause. | Possible Causes ·Cause 1: Chassis IDs conflicted. ·Cause 2: Failed to detect the MPU confliction. ·Cause 68142: The two power supply planes have different number of PMs. ·Cause 68149: Traffic forwarding on the half chassis of a ccc was disabled. ·Cause 68150: Optical fiber lengths of a clc conflicted. ·Cause 68151: The SFU in ccc<chassisid>/<slotid> number does not support traffic forwarding in current cascading mode. ·Cause 68152: The fabric system is abnormal. ·Cause 68159: The board is incompatible with the master mpu. ·Cause 68173: The fiber length in 40G chassis is not set. ·Cause 68174: The number of tm resources exceeded 90% of the total tm resources. ·Cause 68186: The actual lengths of multiple optical fibers connected to the clc are different. ·Cause 69500: Fan or power does not match in chassis <chassisid>. ·Cause 69636: MPU <slotid> is failed, the chassis ID conflict. ·Cause 69637: MPU is failed, system master conflict. ·Cause 69638: The logical position of the optical module area is not activated. Therefore, the area does not support traffic forwarding. ·Cause 69639: After you configure the time in which a non-security software package can still be used, an alarm is reported every hour in this time, informing you of the remaining time. After the time expires, no non-security software package can be used. ·Cause 69640: Failed to set a secure start flag into the flash chip. ·Cause 69641: The management network port receives more than 2000 packets per second for 10 consecutive seconds. ·Cause 69642: There are two ICUs in %s. ·Cause 69643: The backup BIOS data of the board is abnormal. | Procedure ·Cause 1: Chassis IDs conflicted. 1. Check alarm information and locate the chassis with a conflicting ID. 2. Run the set [ chassis <chassis> ] chassis-id <chassis-id> command to set the ID of the chassis. Run the display chassis-id command to view IDs of all chassis. 3. Check whether the trap is cleared. ·If so, go to Step 5. ·If not, go to Step 4. 4. Collect the trap information, log information, and configuration of the router, and contact technical personnel. 5. End. ·Cause 2: Failed to detect the MPU confliction. 1. Check whether the LEDs of corresponding interfaces on the CCCs blink. If the cable between the CCCs is in good connection but the LEDs do not blink, replace the cable and then check whether the trap is cleared. ·If so, go to Step 3. ·If not, go to Step 2. 2. Collect the trap information, log information, and configuration of the router, and contact technical personnel. 3. End. ·Cause 68142: The two power supply planes have different number of PMs. 1. Check the number of PMs installed on each power supply plane and install more PMs on the plane with less PMs to ensure that the two planes have the same number of PMs. Then check whether the alarm is cleared. ·If the alarm is cleared, go to Step 3. ·If the alarm persists, go to Step 2. 2. Collect alarm, log, and configuration information, and contact technical support personnel. 3. End. ·Cause 68149: Traffic forwarding on the half chassis of a ccc was disabled. 1. Run the undo chassis{ ccc1 ¦ ccc2 } { upper ¦ lower} traffic close command. 2. Collect the alarm information, log information, and configuration information, and contact technical support personnel. 3. End. ·Cause 68150: Optical fiber lengths of a clc conflicted. 1. Check whether the optical fiber length set by the command is the same as the actual length of the optical fiber used on the clc. ·If so, go to step 4. ·If not, go to step 2 or step 3. 2. Change the optical fiber length in the command to be the same as the actual length of the optical fiber on the clc. 3. Replace the optical fiber on the clc with one that has the same length as that set in the command. 4. Replace the optical fibers of variable lengths with ones of the same length. 5. Collect the alarm information, log information, and configuration information, and contact technical support personnel. 6. End. ·Cause 68151: The SFU in ccc<chassisid>/<slotid> number does not support traffic forwarding in current cascading mode. 1. Remove the board. 2. Power off the board. 3. Change the cascading mode. 4. Collect the alarm information, log information, and configuration information, and contact technical support personnel. 5. End. ·Cause 68152: The fabric system is abnormal. 1. Collect the alarm information, log information, and configuration information, and contact technical support personnel. 2. End. ·Cause 68159: The board is incompatible with the master mpu. 1. Change the board. 2. Collect the alarm information, log information, and configuration information, and contact technical support personnel. 3.End. ·Cause 68173: The fiber length in 40G chassis is not set. 1.Run the set fiber chassis <chassis-id> length <fiber-length> command to configure a correct optical fiber length, and check whether the trap is cleared. ·If the trap is cleared, go to Step 3. ·If the trap is not cleared, go to Step 2. 2. Collect the alarm information, log information, and configuration information, and contact technical support personnel. 3. End. ·Cause 68174: The number of tm resources exceeded 90% of the total tm resources. 1. Remove unnecessary interface boards or subcards and clear configuration to check whether the fault is rectified. ·If the fault is rectified, go to Step 3. ·If the fault is not rectified, go to Step 2. 2. Collect the alarm information, log information, and configuration information, and contact technical support personnel. 3. End. ·Cause 68186: The actual lengths of multiple optical fibers connected to the clc are different. 1. Check whether the optical fibers connected to the clc have the same length. ·If yes, go to Step 2. ·If not, replace the optical fibers with those having the same length. 2. Run the display fiber-length command to check whether the actual fiber length is consistent with the configured fiber length. ·If yes, go to Step 4. ·If not, go to Step 3. 3. Run the set fiber chassis <chassis-id> length <fiber-length> command to configure the optical fiber length to be the same as the actual optical fiber length, or change the actual optical fiber length to be the same as the configured length. 4. Collect trap, log, and configuration information, and contact technical support personnel. 5. End. ·Cause 69500: Fan or power does not match in chassis <chassisid>. 1. Use the display version command to check whether the fan and power PCB versions match the chassis. If it does not match, replace the fan or power supply. 2. After replacement, check whether the alarm is cleared. ·If yes, go to step 4. ·If not, go to step 3. 3. Collect trap, log, and configuration information, and contact technical support. 4. End. ·Cause 69636: MPU <slotid> is failed, the chassis ID conflict. 1. Check alarm information and locate the chassis with a conflicting ID. 2. Run the set [ chassis <chassis> ] chassis-id <chassis-id> command to set the ID of the chassis. Check whether the trap is cleared. ·If so, go to Step 4. ·If not, go to Step 3. 3. Collect trap information, log information, and configuration information, and then contact technical support personnel. 4. End. ·Cause 69637: MPU is failed, system master conflict. Collect the alarm information, log information, and configuration information, and contact technical support personnel. ·Cause 69638: The logical position of the optical module area is not activated. Therefore, the area does not support traffic forwarding. Collect the alarm information, log information, and configuration information, and contact technical support personnel. ·Cause 69639: After you configure the time in which a non-security software package can still be used, an alarm is reported every hour in this time, informing you of the remaining time. After the time expires, no non-security software package can be used. This trap message is informational only, and no action is required. ·Cause 69640: Failed to set a secure start flag into the flash chip. 1. Attempt to set the secure start flag again. 2. If the attempt fails, collect trap, log, and configuration information, and contact Huawei technical support engineers. 3. End. ·Cause 69641: The management network port receives more than 2000 packets per second for 10 consecutive seconds. Collect the information about alarms, logs, and configurations, and then contact technical support personnel. ·Cause 69642: There are two ICUs in %s. 1. Pull out an unused ICU board and check whether the alarm is cleared. ·If yes, go to step 3. ·If not, go to step 2. 2. Collect trap, log, and configuration information, and contact technical support. 3. End. ·Cause 69643: The backup BIOS data of the board is abnormal. 1. Collect the alarm information, log information, and configuration information, and contact technical support personnel. 2. End.
DEVM | 1 | hwOpticalInvalid_active-136211 | DEVM/1/hwOpticalInvalid_active: The optical module failed completely. (EntityPhysicalIndex=[EntityPhysicalIndex],EntPhysicalIndex=[EntPhysicalIndex],EntPhysicalName=[EntPhysicalName],EntityTrapFaultID=136211,ReasonDescription=The memory chip of the Smart-Clock module was faulty.) | The optical module failed completely. | [EntityPhysicalIndex]Index of the physical entity. [EntPhysicalIndex]Index of the physical entity. [EntPhysicalName]Name of the physical entity. [EntityTrapFaultID]Error code. [ReasonDescription]Indicates the description of the possible cause. | Possible Causes The memory chip of the Smart-Clock module was faulty. | Procedure 1. Reset the Smart-Clock module and check if the alarm is cleared. ·If the alarm is cleared, go to Step 4. ·If the alarm persists, go to Step 2. 2. Replace the Smart-Clock module and check if the alarm is cleared. ·If the alarm is cleared, go to Step 4. ·If the alarm persists, go to Step 3. 3. Collect trap, log, and configuration information, and contact technical support. 4. End.
PIC | 1 | hwCardInvalid_active | PIC/1/hwCardInvalid_active: The card failed completely. (EntityPhysicalIndex=[EntityPhysicalIndex],EntPhysicalIndex=[EntPhysicalIndex],EntPhysicalName=[EntPhysicalName],EntityType=[EntityType],EntityTrapFaultID=[EntityTrapFaultID],ReasonDescription=[ReasonDescription]) In VS mode, this log is supported only by the admin VS. | The card failed completely. | [EntityPhysicalIndex]Indicates the index of the physical entity. [EntPhysicalIndex]Indicates the index of the physical entity. [EntPhysicalName]Indicates the name of the physical entity. [EntityType]Indicates the type of the physical entity. [EntityTrapFaultID]Indicates the error code. [ReasonDescription]Indicates the description of the cause of the trap. | Possible Causes ·Cause 8: The subcard failed the self check. ·Cause 135424: The EPLD logic of the subcard was faulty. ·Cause 135425: The FPGA logic of the subcard was faulty. ·Cause 135426: The key component on the subcard was faulty. ·Cause 135427: The clock unit on the subcard was faulty. ·Cause 135428: The subcard does not match the slot. ·Cause 135429: The PIC NP failed. ·Cause 135430: The heartbeat of the subcard was faulty. ·Cause 135432: Subcard registration failed. ·Cause 135433: The storage component on the subcard was faulty. ·Cause 135434: The data channel of the subcard was faulty. ·Cause 135439: The subcard is powered off. ·Cause 135442: The subcard is uncompatible with system software. ·Cause 135444: SubCard backup control bus failed. ·Cause 135447: The slave data channel of the subcard was faulty. ·Cause 135448: The slave key component of the subcard was faulty. ·Cause 135467: The forwarding channel resources became insufficient. ·Cause 135477: | Procedure ·Cause 8: The subcard failed the self check. 1. If the motherboard on which the subcard resides does not support FPIC, go to Step 5. 2. If the motherboard on which the subcard resides resets, no action is required. 3. Power off the subcard and then power it on again. 4. If the subcard cannot be registered or the alarm persists after the subcard is registered, replace the subcard. 5. If the motherboard supports only one subcard, power off the motherboard and then power it on again. 6. If the motherboard does not support FPIC, and the motherboard cannot be registered or the alarm persists after the motherboard is registered, replace the motherboard. 7. If the motherboard supports FPIC, and the motherboard cannot be registered or the alarm persists after the motherboard is registered, replace the subcard. If the fault persists, replace the motherboard. 8. Collect the information about alarms, logs, and configurations, and then contact technical support personnel. 9. End. ·Cause 135424: The EPLD logic of the subcard was faulty. 1.If the motherboard on which the subcard resides does not support FPIC, go to Step 5. 2.If the motherboard on which the subcard resides resets, no action is required. 3.Power off the subcard and then power it on again. 4.If the subcard cannot be registered or the alarm persists after the subcard is registered, replace the subcard. 5.If the motherboard supports only one subcard, power off the motherboard and then power it on again. 6.If the motherboard does not support FPIC, and the motherboard cannot be registered or the alarm persists after the motherboard is registered, replace the motherboard. 7.If the motherboard supports FPIC, and the motherboard cannot be registered or the alarm persists after the motherboard is registered, replace the subcard. If the fault persists, replace the motherboard. 8.Collect the information about alarms, logs, and configurations, and then contact technical support personnel. ·Cause 135425: The FPGA logic of the subcard was faulty. 1.If the motherboard on which the subcard resides does not support FPIC, go to Step 5. 2.If the motherboard on which the subcard resides resets, no action is required. 3.Power off the subcard and then power it on again. 4.If the subcard cannot be registered or the alarm persists after the subcard is registered, replace the subcard. 5.If the motherboard supports only one subcard, power off the motherboard and then power it on again. 6.If the motherboard does not support FPIC, and the motherboard cannot be registered or the alarm persists after the motherboard is registered, replace the motherboard. 7.If the motherboard supports FPIC, and the motherboard cannot be registered or the alarm persists after the motherboard is registered, replace the subcard. If the fault persists, replace the motherboard. 8.Collect the information about alarms, logs, and configurations, and then contact technical support personnel. ·Cause 135426: The key component on the subcard was faulty. 1.If the motherboard on which the subcard resides does not support FPIC, go to Step 5. 2.If the motherboard on which the subcard resides resets, no action is required. 3.Power off the subcard and then power it on again. 4.If the subcard cannot be registered or the alarm persists after the subcard is registered, replace the subcard. 5.If the motherboard supports only one subcard, power off the motherboard and then power it on again. 6.If the motherboard does not support FPIC, and the motherboard cannot be registered or the alarm persists after the motherboard is registered, replace the motherboard. 7.If the motherboard supports FPIC, and the motherboard cannot be registered or the alarm persists after the motherboard is registered, replace the subcard. If the fault persists, replace the motherboard. 8.Collect the information about alarms, logs, and configurations, and then contact technical support personnel. ·Cause 135427: The clock unit on the subcard was faulty. 1.If the motherboard on which the subcard resides does not support FPIC, go to Step 5. 2.If the motherboard on which the subcard resides resets, no action is required. 3.Power off the subcard and then power it on again. 4.If the subcard cannot be registered or the alarm persists after the subcard is registered, replace the subcard. 5.If the motherboard supports only one subcard, power off the motherboard and then power it on again. 6.If the motherboard does not support FPIC, and the motherboard cannot be registered or the alarm persists after the motherboard is registered, replace the motherboard. 7.If the motherboard supports FPIC, and the motherboard cannot be registered or the alarm persists after the motherboard is registered, replace the subcard. If the fault persists, replace the motherboard. 8.Collect the information about alarms, logs, and configurations, and then contact technical support personnel. ·Cause 135428: The subcard does not match the slot. 1.Install a subcard that matches the slot. ·Cause 135429: The PIC NP failed. 1. If the motherboard on which the subcard resides does not support FPIC, go to Step 5. 2. If the motherboard on which the subcard resides resets, no action is required. 3. Power off the subcard and then power it on again. 4. If the subcard cannot be registered or the alarm persists after the subcard is registered, replace the subcard. 5. If the motherboard supports only one subcard, power off the motherboard and then power it on again. 6. If the motherboard does not support FPIC, and the motherboard cannot be registered or the alarm persists after the motherboard is registered, replace the motherboard. 7. If the motherboard supports FPIC, and the motherboard cannot be registered or the alarm persists after the motherboard is registered, replace the subcard. If the fault persists, replace the motherboard. 8. Collect the information about alarms, logs, and configurations, and then contact technical support personnel. 9. End. ·Cause 135430: The heartbeat of the subcard was faulty. 1. If the motherboard on which the subcard resides does not support FPIC, go to Step 5. 2. If the motherboard on which the subcard resides resets, no action is required. 3. Power off the subcard and then power it on again. 4. If the subcard cannot be registered or the alarm persists after the subcard is registered, replace the subcard. 5. If the motherboard supports only one subcard, power off the motherboard and then power it on again. 6. If the motherboard does not support FPIC, and the motherboard cannot be registered or the alarm persists after the motherboard is registered, replace the motherboard. 7. If the motherboard supports FPIC, and the motherboard cannot be registered or the alarm persists after the motherboard is registered, replace the subcard. If the fault persists, replace the motherboard. 8. Collect the information about alarms, logs, and configurations, and then contact technical support personnel. 9. End. ·Cause 135432: Subcard registration failed. Collect the information about alarms, logs, and configurations, and then contact technical support personnel. ·Cause 135433: The storage component on the subcard was faulty. 1. If the motherboard on which the subcard resides does not support FPIC, go to Step 5. 2. If the motherboard on which the subcard resides resets, no action is required. 3. Power off the subcard and then power it on again. 4. If the subcard cannot be registered or the alarm persists after the subcard is registered, replace the subcard. 5. If the motherboard supports only one subcard, power off the motherboard and then power it on again. 6. If the motherboard does not support FPIC, and the motherboard cannot be registered or the alarm persists after the motherboard is registered, replace the motherboard. 7. If the motherboard supports FPIC, and the motherboard cannot be registered or the alarm persists after the motherboard is registered, replace the subcard. If the fault persists, replace the motherboard. 8. Collect the information about alarms, logs, and configurations, and then contact technical support personnel. 9. End. ·Cause 135434: The data channel of the subcard was faulty. 1.If the motherboard on which the subcard resides does not support FPIC, go to Step 5. 2.If the motherboard on which the subcard resides resets, no action is required. 3.Power off the subcard and then power it on again. 4.If the subcard cannot be registered or the alarm persists after the subcard is registered, replace the subcard. 5.If the motherboard supports only one subcard, power off the motherboard and then power it on again. 6.If the motherboard does not support FPIC, and the motherboard cannot be registered or the alarm persists after the motherboard is registered, replace the motherboard. 7.If the motherboard supports FPIC, and the motherboard cannot be registered or the alarm persists after the motherboard is registered, replace the subcard. If the fault persists, replace the motherboard. 8.Collect the information about alarms, logs, and configurations, and then contact technical support personnel. ·Cause 135439: The subcard is powered off. Replace the faulty card or Power on the card. ·Cause 135442: The subcard is uncompatible with system software. 1.Reseat the card and check whether the alarm is cleared. If the alarm persists, go to step 2. 2.Replace a new card and check whether the alarm is cleared. If the alarm persists, go to step 3. 3.Collect information about alarms, logs, and configurations, and then contact technical support personnel. ·Cause 135444: SubCard backup control bus failed. 1. If the motherboard on which the subcard resides does not support FPIC, go to Step 5. 2. If the motherboard on which the subcard resides resets, no action is required. 3. Power off the subcard and then power it on again. 4. If the subcard cannot be registered or the alarm persists after the subcard is registered, replace the subcard. 5. If the motherboard supports on...
FEI_L2 | 4 | hwL2ProtoTunnelDropThresholdAlarm_clear | FEI_L2/4/hwL2ProtoTunnelDropThresholdAlarm_clear: The number of the protocol transmit on the port is below the drop threshold. (IfName=[ifname], ProtocolName=[protocolname], DropThreshold=[dropthreshold]) In VS mode, this log is supported only by the admin VS. |  | [ifname]Interface name. [protocolname]Protocol name. [dropthreshold]Upper threshold of transparently transmitted packets. | Possible Causes The number of protocol packets that were transparently transmitted at Layer 2 fell below the drop threshold. | Procedure This message is informational only, and no action is required.
BGP | 6 | NOTIFY_RECV | BGP/6/NOTIFY_RECV: The router received a NOTIFICATION from the peer. (Peer=[peer-address], SourceInterface=[SourceInterface], ErrorCode=[error-code], SubErrorCode=[sub-error-code], NotifyInfo=[notify-info],VpnInstance=[VpnInstance], ErrorData=[error-data]) | A device received a NOTIFICATION message from its BGP peer. | [peer-address]IP address of a peer [SourceInterface]Source interface [error-code]Error code carried in a NOTIFICATION message [sub-error-code]Error subcode carried in a NOTIFICATION message [notify-info]Notification packet information [VpnInstance]Name of a VPN instance [error-data]Summary of error data contained in a NOTIFICATION message | Possible Causes A device received a NOTIFICATION message containing information about an error code, an error subcode, and error contents from its BGP peer. | Procedure 1. Find out the reason why the BGP peer connection is interrupted and check whether the reset bgp command is used. ·If the command is run, wait for the reestablishment of the BGP connection. ·If the command is not run, go to Step 2. 2. Collect information based on the error code and error subcode. 3. Collect log information and configuration information, and then contact technical support personnel.
DEVM | 1 | hwBoardFail_clear-132380 | DEVM/1/hwBoardFail_clear: The board resumed from partial failure. (EntityPhysicalIndex=[EntityPhysicalIndex],EntPhysicalIndex=[EntPhysicalIndex],EntPhysicalName=[EntPhysicalName],EntityType=[EntityType],EntityTrapFaultID=132380,Reason=The EPLD version of the board was the same as the corresponding EPLD version in the system software.) In VS mode, this log is supported only by the admin VS. |  | [EntityPhysicalIndex]Indicates the index of the physical entity. [EntPhysicalIndex]Indicates the index of the physical entity. [EntPhysicalName]Indicates the name of the physical entity. [EntityType]Indicates the type of the physical entity. The value can be one of the following: -1: mpu(1) -2: lpu(2) -3: sfu(3) -4: pic(4) -5: cfcard(5) -6: ofc(6) -7: board(7) -255: other(255) [EntityTrapFaultID]Indicates the error code. [Reason]Indicates the description of the cause of the trap. | Possible Causes The EPLD version of the board was the same as the corresponding EPLD version in the system software. | Procedure This message is informational only, and no action is required.
DEVM | 2 | hwEntityCheckFail_active-68173 | DEVM/2/hwEntityCheckFail_active: Physical entity is detected failed. (BaseTrapSeverity=[BaseTrapSeverity],BaseTrapProbableCause=68173,BaseTrapEventType=[BaseTrapEventType],EntityPhysicalIndex=[EntityPhysicalIndex],EntPhysicalContainedIn=[EntPhysicalContainedIn],EntPhysicalName=[EntPhysicalName],RelativeResource=[RelativeResource],ReasonDescription=The fiber length in 40G chassis is not set.) In VS mode, this log is supported only by the admin VS. | Physical entity is detected failed. | [BaseTrapSeverity]indicates the severity level of the trap reported to the NMS. [BaseTrapProbableCause]Indicates the possible cause of the trap. [BaseTrapEventType]Indicates the trap type. [EntityPhysicalIndex]Physical index. The physical index varies with the chassis ID. [EntPhysicalContainedIn]Indicates the parent index. [EntPhysicalName]Indicates the name of the entity such as a chassis. [RelativeResource]Indicates the name of the part related to the trap. [ReasonDescription]Indicates the description of the possible cause. | Possible Causes The fiber length in 40G chassis is not set. | Procedure 1.Run the set fiber chassis <chassis-id> length <fiber-length> command to configure a correct optical fiber length, and check whether the trap is cleared. ·If the trap is cleared, go to Step 3. ·If the trap is not cleared, go to Step 2. 2. Collect the alarm information, log information, and configuration information, and contact technical support personnel. 3. End.
DEVM | 1 | hwOpticalInvalid_active-136201 | DEVM/1/hwOpticalInvalid_active: The optical module failed completely. (EntityPhysicalIndex=[EntityPhysicalIndex],EntPhysicalIndex=[EntPhysicalIndex],EntPhysicalName=[EntPhysicalName],EntityTrapFaultID=136201,ReasonDescription=The temperature of the optical module was too high.) | The optical module failed completely. | [EntityPhysicalIndex]Index of the physical entity. [EntPhysicalIndex]Index of the physical entity. [EntPhysicalName]Name of the physical entity. [EntityTrapFaultID]Error code. [ReasonDescription]Indicates the description of the possible cause. | Possible Causes The temperature of the optical module was too high. | Procedure 1. Run the display alarm all command to check whether alarm hwVoltFallingAlarm is generated. ·If so, go to Step 2. ·If not, go to Step 3. 2. Handle the power alarm and check whether the alarm is cleared. ·If the alarm is cleared, go to Step 8. ·If the alarm persists, go to Step 3. 3. Check the current of the board where the optical module resides. Check whether a voltage alarm is generated on the NMS. ·If so, go to Step 4. ·If not, go to Step 5. 4. Handle the current alarm and check whether the alarm is cleared. ·If the alarm is cleared, go to Step 8. ·If the alarm persists, go to Step 5. 5. If the optical module is pluggable, replace it and check whether the alarm is cleared. ·If the alarm is cleared, go to Step 8. ·If the optical module is not pluggable or the alarm persists after the optical module is replaced, go to Step 6. 6. Replace the board where the optical module resides, and then check whether the alarm is cleared. ·If the alarm is cleared, go to Step 8. ·If the alarm persists, go to Step 7. 7. Collect alarm, log, and configuration information, and contact technical support engineers. 8. End.
EOAM-Y1731 | 4 | hwY1731LckDefect_active | EOAM-Y1731/4/hwY1731LckDefect_active: MEP enters LCK defect condition. (MdIndex=[MdIndex], MaIndex=[MaIndex], MdName=[MdName], MaName=[MaName], MepId=[MepId]) | A MEP enterd the LCK faulty state. | [MdName]Name of an MD [MaName]Name of an MA [MepId]MEP ID [MdIndex]Index of an MD [MaIndex]Index of an MA | Possible Causes The MEP received an LCK packet sent by a MEP in the inner layer MA. | Procedure 1. Check whether the mep mep-id <mep-id> lck enable level <level-value> command is run on a MEP in an inner MA. If this command is run, check whether the specified level is the same as the level of the MD to which the MEP generating the alarm belongs. ·If the levels match, go to 2. ·If the levels do not match, go to 3. 2. Run the undo mep mep-id <mep-id> lck enable command to disable the Ethernet lock (ETH-LCK) function on the MEP. 3. Collect alarm information and configuration information, and then contact technical support personnel. 4. End.
NQA | 4 | NQA_JITTER_TEST_FAILED | NQA/4/NQA_JITTER_TEST_FAILED: The NQA entry test failed. (OwnerIndex=[OwnerIndex], TestName=[TestName], TargetAddressType=[TargetAddressType], TargetAddress=[TargetAddress], OperStatus=[OperStatus], Index=[Index], RttSum=[RttSum], RttSum2Low=[RttSum2Low], RttSum2High=[RttSum2High], RttMin=[RttMin], RttMax=[RttMax], PacketOutOfSequences=[PacketOutOfSequences], Errors=[Errors], Busies=[Busies], Timeouts=[Timeouts], Drops=[Drops], ProbeResponses=[ProbeResponses], SentProbes=[SentProbes], MaxDelaySD=[MaxDelaySD], MaxDelayDS=[MaxDelayDS], JitterOut=[JitterOut], JitterIn=[JitterIn], OWSumSD=[OWSumSD], OWSumDS=[OWSumDS]) | The number of consecutive test failures of a test instance reaches the threshold. The default threshold is 1. That is, the trap is generated each time a test fails. You can run the test-failtimes command to modify the threshold. | [OwnerIndex]Administrator of an NQA test instance [TestName]Name of the NQA test instance [TargetAddressType]Destination address type [TargetAddress]Destination address [OperStatus]Test instance status [Index]Result table index [RttSum]RTT sum [RttSum2Low]Lower 32 bits of the sum of RTT squares [RttSum2High]Higher 32 bits of the sum of RTT squares [RttMin]Minimum RTT [RttMax]Maximum RTT [PacketOutOfSequences]Number of packets with incorrect sequence numbers [Errors]Number of packets with incorrect sequence numbers [Busies]Number of initialization or resource application failures [Timeouts]Number of timeouts [Drops]Number of packets that fail to be sent [ProbeResponses]Number of received packets [SentProbes]Number of sent packets [MaxDelaySD]Maximum unidirectional delay from the source to the destination [MaxDelayDS]Maximum unidirectional delay from the destination to the source [JitterOut]Jitter in the outbound direction [JitterIn]Jitter in the inbound direction [OWSumSD]Sum of one-way delays from the source to the destination [OWSumDS]Sum of one-way delays from the destination to the source | Possible Causes Cause 1: The destination address does not exist and cannot be reached. The number of consecutive test failures reaches the threshold. Cause 2: The destination address exists but the route is unreachable. The number of consecutive test failures reaches the set threshold. Cause 3: The destination interface is incorrectly configured. As a result, the connection fails. | Procedure 1. Run the display this command in the NQA test view to check whether the destination address is correctly configured.If the destination address is incorrect, run the destination-address command in the NQA test view to change the destination address.Restart the test instance to check whether the test is successful. ·If yes, go to Step 8. ·If not, go to Step 2. 2. Run the ping command in the NQA test view to check whether the route is reachable. ·If the destination address is correct but the route is unreachable, run the display ip routing-table command to check the routing table and rectify the route fault.If the test still fails, go to Step 7. ·If the route is reachable, go to Step 3. 3. Run the display this command in the NQA test view to check whether the destination port is correctly configured.If the parameter settings are incorrect, run the destination-port command in the NQA test view to modify the parameter settings.Restart the test instance to check whether the test is successful. ·If yes, go to Step 8. ·If not, go to Step 4. 4. Run the display this command in the system view to check the packet version of the jitter test instance. ·If the version number is 1, go to Step 7. ·If the version number is 2, go to Step 5. 5. Run the display nqa-server command to check whether the port number configured on the NQA server is correct. ·If yes, go to Step 7. ·If not, go to Step 6. 6. Run the nqa-server udpecho command to change the port number configured on the server.Restart the test instance to check whether the test is successful. ·If yes, go to Step 8. ·If not, go to Step 7. 7. Collect log and configuration information, and contact technical support personnel. 8. End.
L2VPN | 4 | hwVplsPwHqosNotSupportTunnelAlarm_clear | L2VPN/4/hwVplsPwHqosNotSupportTunnelAlarm_clear: VPLS PW HQoS services are supported on the public network tunnel. (VsiName=[hwNotSupportTunnelVSIName], RemoteIp=[hwPWPeerRemoteIp], PwId=[hwNotSupportTunnelPwId], TunnelType=[hwNotSupportTunnelType]) |  | [hwNotSupportTunnelVSIName]Name of a VSI. [hwPWPeerRemoteIp]IP address of the remote peer. [hwNotSupportTunnelPwId]ID of a VPLS PW. [hwNotSupportTunnelType]Tunnel type. | Possible Causes ·Cause 1:VPLS PW HQoS services are supported on the public network tunnel. ·Cause 2:VPLS PW HQoS services are supported on the public network tunnel. ·Cause 3:VPLS PW HQoS services are supported on the public network tunnel. ·Cause 4:VPLS PW HQoS services are supported on the public network tunnel. ·Cause 5:VPLS PW HQoS services are supported on the public network tunnel. ·Cause 6:VPLS PW HQoS services are supported on the public network tunnel. | Procedure This message is informational only, and no action is required.
IPSEC | 2 | hwIPSecPkiCACertExpired_clear | IPSEC/2/hwIPSecPkiCACertExpired_clear: The CA certificate has been updated. (CACertStartTime=[CACertStartTime], CACertFinishTime=[CACertFinishTime], CACertIssuer=[CACertIssuer], CACertSubject=[CACertSubject], FileName=[FileName]) |  | [CACertStartTime]Indicates the start time of the CA certificate. [CACertFinishTime]Indicates the end time of the CA certificate. [CACertIssuer]Indicates the issuer of the CA certificate. [CACertSubject]Indicates the subject of the CA certificate. [FileName]Indicates the CA file name. | Possible Causes The CA certificate has been updated. | Procedure 1. The alarm is informational only, and no action is required.
LSPM | 6 | RCV_SSP_MSG | LSPM/6/RCV_SSP_MSG: Component [CompName] received message from SSP. (CompCid=[CompCid],MsgInfo=[MsgInfo]) | An MPLS component received a message from an SSP component. | [CompName]Name of the component that receives a message from an SSP component [CompCid]Component ID [MsgInfo]Message contents | Possible Causes Cause 1: An MPLS component (master or slave component) was started. Cause 2: A master/slave status switchover occurs on an MPLS component. Cause 3: An MPLS component stopped operating due to a fault. Cause 4: An MPLS component was stopped manually (for example, a component was shut down forcibly). | Procedure 1. This log indicates key events during component startup, switchover, and stopping processes. Check whether these operations are expected by users. ·If yes, ignore this log. ·If no, contact technical support engineers.
DEVM | 1 | hwBoardFail_active-132362 | DEVM/1/hwBoardFail_active: The board partially failed. (EntityPhysicalIndex=[EntityPhysicalIndex],EntPhysicalIndex=[EntPhysicalIndex],EntPhysicalName=[EntPhysicalName],EntityType=[EntityType],EntityTrapFaultID=132362,Reason=The CMOS chip of the MPU board is abnormal.) In VS mode, this log is supported only by the admin VS. | The board experienced a partial failure. | [EntityPhysicalIndex]Indicates the index of the physical entity. [EntPhysicalIndex]Indicates the index of the physical entity. [EntPhysicalName]Indicates the name of the physical entity. [EntityType]Indicates the type of the physical entity. The value can be one of the following: -1: mpu(1) -2: lpu(2) -3: sfu(3) -4: pic(4) -5: cfcard(5) -6: ofc(6) -7: board(7) -255: other(255) [EntityTrapFaultID]Indicates the error code. [Reason]Indicates the description of the cause of the trap. | Possible Causes The CMOS chip of the MPU board is abnormal. | Procedure Collect alarm, log, and configuration information, and contact technical support personnel.
DEVM | 1 | hwEntityInvalid_clear-68095 | DEVM/1/hwEntityInvalid_clear: A faulty physical entity recovered, and the fault caused by the faulty part was rectified. (BaseTrapSeverity=[BaseTrapSeverity], BaseTrapProbableCause=[ProbableCause], BaseTrapEventType=[BaseTrapEventType], EntityPhysicalIndex=[EntityPhysicalIndex], EntPhysicalContainedIn=[EntContainedIn], EntPhysicalName=[EntPhysicalName], RelativeResource=[RelativeResource], ReasonDescription=The alarm indicating that the optical module type did not match the interface type was cleared.) In VS mode, this log is supported only by the admin VS. |  | [BaseTrapSeverity]To describe the level of trap. [ProbableCause]To describe the probable cause of trap. [BaseTrapEventType]To describe the type of trap. [EntityPhysicalIndex]The index of the physical entity. [EntContainedIn]The value of entPhysicalIndex for the physical entity. [EntPhysicalName]The textual name of the physical entity. [RelativeResource]This object may contain a key word to indicate the relative resource of an entity. [ReasonDescription]To describe the reason of trap in DisplayString style. | Possible Causes The alarm indicating that the optical module type did not match the interface type was cleared. | Procedure This message is informational only, and no action is required.
SYSTEM | 4 | SYS_IMAGE_ERROR | SYSTEM/4/SYS_IMAGE_ERROR: The next startup image package is error. (imageIndex=[imageIndex], curImageName=[curImageName], nextImageName=[nextImageName], errReason=[errReason]) | An error occurs in the image file for the next startup. | [imageIndex]Index of the current file. [curImageName]Name of the current image file. [nextImageName]Name of the image file for the next startup. [errReason]Error cause. | Possible Causes The image file is incorrect. | Procedure ·1. Obtain a new image file based on the error cause. ·2. Collect log and configuration information, and contact technical support personnel.
TCP | 4 | SOCKET_TCP_PACKET_MD5_AUTHEN_FAIL | TCP/4/SOCKET_TCP_PACKET_MD5_AUTHEN_FAIL: TCP MD5 authentication failed. (tcpConnLocalAddress=[tcpConnLocalAddress], tcpConnLocalPort=[tcpConnLocalPort], tcpConnRemAddress=[tcpConnRemAddress], tcpConnRemPort=[tcpConnRemPort], hwTCPProtocol=[hwTCPProtocol], hwTCPVrfName=[hwTCPVrfName]) | MD5 authentication for TCP connection setup failed. | [tcpConnLocalAddress]IP address of the local end of a TCP connection [tcpConnLocalPort]Port number of the local end of the TCP connection [tcpConnRemAddress]Destination IP address of the TCP connection [tcpConnRemPort]Port number of the peer end of the TCP connection [hwTCPProtocol]Name of an upper layer application protocol [hwTCPVrfName]Name of virtual routing and forwarding (VRF) | Possible Causes Cause 1: The MD5 passwords on both ends of the TCP connection were inconsistent. Cause 2: Only one end of the TCP connection was configured with an MD5 password. | Procedure 1. Run the display current-configuration command on both ends of the TCP connection to check whether an MD5 password is configured. ·If an MD5 password is configured on only one end, configure the same MD5 password on the other end. If MD5 authentication still fails, go to Step 3. If MD5 authentication succeeds, go to Step 4. ·If both ends are configured with an MD5 password but the passwords are different, go to Step 2. 2. Change the MD5 passwords on both ends to be consistent. If MD5 authentication still fails, go to Step 3. If MD5 authentication succeeds, go to Step 4. 3. Collect trap, log, and configuration information, and contact technical support personnel. 4. End.
IFNET | 4 | COLLISION_CNT_EXCEED | IFNET/4/COLLISION_CNT_EXCEED: Collision count reached maximum value for IPv6 CGA address [STRING1] on interface [STRING2]. | The IPv6 CGA address conflict detection count reached the maximum number allowed by an interface. | [STRING1]IPv6 CGA address. [STRING2]Name of an interface with the IPv6 CGA address. | Possible Causes The IPv6 CGA address conflict detection count reached the maximum number allowed by the interface. | Procedure ·Configure a different IP address, for example, a different IP prefix or different key.
PIM | 4 | UPSTRMNBR_ERR | PIM/4/UPSTRMNBR_ERR: In VPN instance "[vpn-instance-name]", in the PIM-SSM module, the upstream neighbor could not be found though the upstream ([source-address], [group-address]) was in Joined state. | An (S, G) Join message was sent to the upstream direction, but no upstream neighbor was found on a PIM-SSM network. | [vpn-instance-name]Indicates the name of a VPN instance. [source-address]Indicates a multicast source address. [group-address]Indicates a multicast group address. | Possible Causes The unicast routing information used to implement multicast routing was incomplete or incorrect. | Procedure 1. Check whether the unicast routing information is complete and correct. ·If the unicast routing information is complete and correct, go to Step 2. ·If the unicast routing information is incomplete or incorrect, check unicast routing configurations. 2. Check whether PIM is enabled on the interfaces that connect the local and peer devices. ·If PIM is enabled on both the interfaces, go to Step 3. ·If PIM is not enabled on any of the interfaces, enable PIM. 3. Collect log information and configuration information, and then contact technical support personnel.
CONFIGURATION | 6 | CFG_DELETE_FILEWITHCKPDIR | CONFIGURATION/6/CFG_DELETE_FILEWITHCKPDIR: The file was deleted when the checkpoint directory was created. (FileName=[FileName]) | When the configuration rollback point directory is created, the file with the same name is deleted. | [FileName]Name of the deleted file. | Possible Causes If a file with the same name as the configuration rollback point directory exists in the storage path, the system deletes the file. | Procedure 1. This message is informational only, and no action is required.
DEVM | 1 | hwOpticalInvalid_clear-136195 | DEVM/1/hwOpticalInvalid_clear: The optical module resumed from total failure. (EntityPhysicalIndex=[EntityPhysicalIndex],EntPhysicalIndex=[EntPhysicalIndex],EntPhysicalName=[EntPhysicalName],EntityTrapFaultID=136195,ReasonDescription=The input of the optical module was restored to normal.) |  | [EntityPhysicalIndex]Index of the physical entity. [EntPhysicalIndex]Index of the physical entity. [EntPhysicalName]Name of the physical entity. [EntityTrapFaultID]Error code. [ReasonDescription]Indicates the description of the possible cause. | Possible Causes The input of the optical module was restored to normal. | Procedure This trap message is informational only, and no action is required.
PIC | 2 | hwPortGroupTransModeDiff_active | PIC/2/hwPortGroupTransModeDiff_active: The interfaces in this group worked in different transmission modes. (IfIndex=[IfIndex],SlotId=[SlotId],CardId=[CardId],PortId=[PortId],ReasonDescription=[ReasonDescription]) In VS mode, this log is supported only by the admin VS. | The interfaces of the same group did not work in the same transmission mode. | [IfIndex]Index of physical port. [SlotId]Slot ID. [CardId]Card ID. [PortId]Port ID. [ReasonDescription]Reason Description. | Possible Causes ·Cause 1: Some interfaces in this group worked in LAN mode while some worked in WAN mode. ·Cause 2: Some interfaces in this group worked in GE mode while some worked in WAN mode. | Procedure ·Cause 1: Some interfaces in this group worked in LAN mode while some worked in WAN mode. 1.Run the set transfer-mode command to configure all the interfaces in this group to work in the same transmission mode. 2.Collect alarm information, log information and configuration information, and then contact technical support personnel. 3.End. ·Cause 2: Some interfaces in this group worked in GE mode while some worked in WAN mode. 1.Run the set transfer-mode or port-mode command to configure all the interfaces in this group to work in the same transmission mode. 2.Collect alarm information, log information and configuration information, and then contact technical support personnel. 3.End.
IPSEC | 2 | hwIPSecPkiCertChainInValid_active | IPSEC/2/hwIPSecPkiCertChainInValid_active: The local certificate Chain is invalid. (InvalidReason=[InvalidReason], CertIssuer=[CertIssuer], CertSubject=[CertSubject], FileName=[FileName], PKIDomainName=[DomainName]) | Invalid certificate chain. | [InvalidReason]Cause of invalid certificate chain [CertIssuer]Certificate issuer. [CertSubject]Certificate subject. [FileName]Certificate name [DomainName]PKI domain | Possible Causes The local certificate chain is invalid. | Procedure 1. Update the certificate or CA certificate so that the certificate chain passes the verification.
FEI | 2 | hwL3ucResLackForNetworkSliceSQID_clear | FEI/2/hwL3ucResLackForNetworkSliceSQID_clear: The SQ resources are successfully applied for and the alarm is cleared. (InterfaceName=[InterfaceName]) |  | [InterfaceName]Interface name. | Possible Causes The SQ resources are successfully applied for. | Procedure This message is informational only, and no action is required.
PKI | 4 | AUTO_GET_CRL_OK | PKI/4/AUTO_GET_CRL_OK: Succeeded in getting CRL ([CRLName]) in domain ([DomainName]) using [Service] automatically. | Automatically obtaining a CRl file succeeded. | [CRLName]CRL name [DomainName]PKI domain name [Service]Protocol name: LDAP HTTP | Possible Causes Cause 1: The device was properly connected to the server. Cause 2: PKI configuration was correct. | Procedure This log is informational only, and no action is required.
SSH | 5 | SSH_USER_LOGOUT | SSH/5/SSH_USER_LOGOUT: The SSH user logged out. (ServiceType=[ServiceType], LogoutReason=[LogoutReason], UserName=[UserName], UserAddress=[UserAddress], LocalAddress=[LocalAddress], VPNInstanceName=[VPNInstanceName]) | The SSH user logged out of the system. | [ServiceType]SFTP service type. [LogoutReason]User logout reason. [UserName]User name. [UserAddress]Client IP address. [LocalAddress]Server IP address. [VPNInstanceName]Indicates the name of a VPN instance. | Possible Causes Cause 1: The system status changes. Cause 2: The AAA request times out. Cause 3: The initial connection response is incorrect. Cause 4: Authentication fails. Cause 5: The access request is rejected. Cause 6: An unknown error occurs. Cause 7: The user interface disconnection timed out. Cause 8: The user logs out of the system. | Procedure ·This message is informational only, and no action is required.
DEVM | 2 | hwEntityRegFail_active-70144 | DEVM/2/hwEntityRegFail_active: Physical entity register failed. (EntityPhysicalIndex=[EntityPhysicalIndex],BaseTrapSeverity=[BaseTrapSeverity],BaseTrapProbableCause=70144,BaseTrapEventType=[BaseTrapEventType],EntPhysicalContainedIn=[EntPhysicalContainedIn],EntPhysicalName=[EntPhysicalName],RelativeResource=[RelativeResource],ReasonDescription=Board registration failed.) In VS mode, this log is supported only by the admin VS. | The board was fulty registered. | [EntityPhysicalIndex]Indicates the physical index. [BaseTrapSeverity]Indicates the severity level of the trap reported to the NMS. [BaseTrapProbableCause]Indicates the possible cause of the trap. [BaseTrapEventType]Indicates the trap type. [EntPhysicalContainedIn]Indicates the parent index. [EntPhysicalName]Indicates the name of the entity such as a chassis. [RelativeResource]This object may contain a key word to indicate the relative resource of an entity. [ReasonDescription]To describe the reason of trap in DisplayString style. | Possible Causes Board registration failed. | Procedure 1. Check the reset cause and rectify the fault based on the cause. 2. Collect the alarm information, log information, and configuration information, and contact technical support personnel. 3. End.
FIB | 2 | HwFwdDataSyncIncomplete_clear | FIB/2/HwFwdDataSyncIncomplete_clear: Data synchronization is restored. (Reason=[ReasonId], ReasonDescription=[Reason]) In VS mode, this log is supported only by the admin VS. |  | [ReasonId]Error cause code [Reason]Error cause description | Possible Causes ·Cause 1:The alarm is generated when data synchronization is restored. ·Cause 2: | Procedure ·Cause 1:The alarm is generated when data synchronization is restored. ·This message is informational only, and no action is required. ·Cause 2: This message is informational only, and no action is required.
DEVM | 4 | hwUnstableAlarm_active-143360 | DEVM/4/hwUnstableAlarm_active: The physical entity was installed unstably. (EntityPhysicalIndex=[EntityPhysicalIndex],EntPhysicalName=[EntPhysicalName],EntityTrapEntType=[EntityTrapEntType],EntityTrapFaultID=143360,Reason=The board was improperly installed.) In VS mode, this log is supported only by the admin VS. | A physical entity, such as a board, a power module, or a fan module, was installed improperly. | [EntityPhysicalIndex]The index for this entry. [EntPhysicalName]The index for this entry. [EntityTrapEntType]The textual name of the physical entity. [EntityTrapFaultID]To describe the fault id of trap. [Reason]Reason. [EntPhysicalIndex]The index for this entry. | Possible Causes The board was improperly installed. | Procedure 1. If the board runs no services after being inserted into the slot, check whether the board is properly inserted, whether there are bent pins, or whether the board connector is faulty. 2. If the board is not properly inserted, insert the board properly. 3. If there are bent pins, do not insert a new board into this slot. Collect trap, log, and configuration information, and contact technical support personnel. 4. If the board connector is faulty, replace the board. 5. If the board runs services normally after being inserted into the slot, collect trap, log, and configuration information, and contact technical support personnel. 6. End.
DEVM | 2 | hwIfMonitorSymbolErrorRising_active | DEVM/2/hwIfMonitorSymbolErrorRising_active: Symbol error alarm. (hwIfMonitorIndex=[hwIfMonitorIndex],hwIfMonitorSymbolErrorStatistics=[hwIfMonitorSymbolErrorStatistics],hwIfMonitorSymbolErrorThreshold=[hwIfMonitorSymbolErrorThreshold],hwIfMonitorSymbolErrorInterval=[hwIfMonitorSymbolErrorInterval],hwIfMonitorName=[hwIfMonitorName]) In VS mode, this log is supported only by the admin VS. | Symbol error alarm. | [hwIfMonitorIndex]Index of physical port. [hwIfMonitorSymbolErrorStatistics]Symbol error statistics value. [hwIfMonitorSymbolErrorThreshold]Symbol error alarm threshold. [hwIfMonitorSymbolErrorInterval]Symbol error alarm interval time(unit is second),default value is 10s. [hwIfMonitorName]Name of physical port. | Possible Causes ·Cause 0: The optical module was faulty. ·Cause 1: The optical fiber was faulty. | Procedure 1.Replace the optical module and then check whether the fault is rectified. ·If so, go to End. ·If not, go to step 2. 2.Replace the optical fiber, and then check whether the fault is rectified. ·If so, go to End. ·If not, go to step 3. 3.Collect alarm information, log information and configuration information, and then contact technical support personnel.
PIC | 1 | hwPortDown_clear | PIC/1/hwPortDown_clear: The status of the physical interface is Up. (EntityPhysicalIndex=[EntityPhysicalIndex],EntPhysicalIndex=[EntPhysicalIndex],EntPhysicalName=[EntPhysicalName],EntityTrapFaultID=[EntityTrapFaultID],ReasonDescription=[hwPortDownReason]) |  | [EntityPhysicalIndex]Index of the physical entity. [EntPhysicalIndex]Index of physical port. [EntPhysicalName]Name of the physical entity. [EntityTrapFaultID]Error code. [hwPortDownReason]Indicates the description of the possible cause. | Possible Causes The status of the physical interface is Up. | Procedure This trap message is informational only, and no action is required.
DEVM | 2 | hwBrdTempAlarm_clear | DEVM/2/hwBrdTempAlarm_clear: The alarm indicating that the board temperature exceeded the upper alarm threshold was cleared. (EntityPhysicalIndex=[EntityPhysicalIndex],EntPhysicalIndex=[EntPhysicalIndex],EntPhysicalName=[EntPhysicalName],EntityThresholdType=[EntityThresholdType],EntityThresholdCritical=[EntityThresholdCritical],EntityThresholdCurrent=[EntityThresholdCurrent],EntityTrapFaultID=[EntityTrapFaultID],Reason=[Reason]) In VS mode, this log is supported only by the admin VS. |  | [EntityPhysicalIndex]Indicates the index of the physical entity. [EntPhysicalIndex]Indicates the index of the physical entity. [EntPhysicalName]Indicates the name of the physical entity, such as "SFU ¦ LPU ¦ MPU slot <slotID>". The entity name varies according to the board type, such as the SFU, LPU, and MPU. [EntityThresholdType]The abnormal type for temperature.The value can be: 1:high 2:low [EntityThresholdCritical]The warning alarm threshold for warning alarm. [EntityThresholdCurrent]The current value that been measured. [EntityTrapFaultID]To describe the fault id of trap. [Reason]Indicates the description of the cause of the trap. | Possible Causes ·Cause 143616:The subcard temperature is normal. ·Cause 143617:The board temperature is normal. ·Cause 143618:The fan temperature is normal. ·Cause 143619:The board temperature became normal. ·Cause 143620:The subcard temperature became normal. ·Cause 143621:The fan temperature became normal. ·Cause 143622:The power module temperature became normal. ·Cause 143623:The power module temperature dropped to a normal level. | Procedure This trap message is informational only, and no action is required.
PIM-STD | 4 | RP_MAP_CHG | PIM-STD/4/RP_MAP_CHG: The RP changes. (GroupMappingOrigin=[GroupMappingOrigin], GroupMappingAddressType=[GroupMappingAddressType], szGrpAddr=[szGrpAddr], GrpPfxLen=[GrpPfxLen], GroupMappingRPAddressType=[GroupMappingRPAddressType], RPAddr=[RPAddr], GroupMappingPimMode=[GroupMappingPimMode], Precedence=[Precedence]) | The RP changed. | [GroupMappingOrigin]RP type [GroupMappingAddressType]Group address type [szGrpAddr]Group address [GrpPfxLen]Mask length of the group address [GroupMappingRPAddressType]RP address type [RPAddr]New RP address [GroupMappingPimMode]Current PIM mode [Precedence]Precedence of different types of RPs | Possible Causes The RP changed. | Procedure ·This log message is informational only, and no action is required.
PIC | 1 | hwOpticalFail_clear-136203 | PIC/1/hwOpticalFail_clear: The optical module resumed from partial failure. (EntityPhysicalIndex=[EntityPhysicalIndex],EntPhysicalIndex=[EntPhysicalIndex],EntPhysicalName=[EntPhysicalName],EntityTrapFaultID=136203,ReasonDescription=The fault triggering the alarm was rectified.) In VS mode, this log is supported only by the admin VS. |  | [EntityPhysicalIndex]Index of an entity. [EntPhysicalIndex]Index of an entity. [EntPhysicalName]Entity name. [EntityTrapFaultID]Fault code. [ReasonDescription]Possible cause. | Possible Causes The fault triggering the alarm was rectified. | Procedure This message is informational only, and no action is required.
ARP | 4 | ARP_LEARN_STRICT_CHECK | ARP/4/ARP_LEARN_STRICT_CHECK: The received ARP packet was not in response to the request packet that the device sent. (Interface=[IfIndex], SourceIP=[SourceIP], SourceMAC=[SourceMAC], VLAN=[VLAN]) | A received ARP packet was not an ARP reply packet in response to the ARP request packet sent by the device. | [IfIndex]Interface that receives an ARP packet [SourceIP]Source IP address in the ARP packet received by an interface [SourceMAC]Source MAC address in the ARP packet received by an interface [VLAN]VLAN that receives an ARP packet | Possible Causes The arp learning strict { force-enable ¦ force-disable ¦ trust } or arp learning strict command was configured. As a result, the device only learned the ARP reply packets in response to the ARP request packets sent by the device itself. | Procedure ·The log is informational only, and no action is required.
MPLS_LSPM | 3 | hwMplsLspThresholdExceed_clear | MPLS_LSPM/3/hwMplsLspThresholdExceed_clear: The lsp count falls from the threshold.(hwMplsLspProtocol=[LspProtocol]) |  | [LspProtocol]LSP protocol type | Possible Causes The number of LSPs of hwMplsLspProtocol type fell below the lower threshold. | Procedure 1.This alarm message is informational only, and no action is required.
EVPN | 2 | hwEvpnRingIdConflictAlm_clear | EVPN/2/hwEvpnRingIdConflictAlm_clear: The number of peers with the same ring-id unexceeded the limit. (RingId=[RingId], RouterId=[RouterId]) In VS mode, this log is supported only by the admin VS. |  | [RingId]Ring ID configured for the ring network. [RouterId]Router ID of the device on which a ring ID is configured. | Possible Causes The ring-id configuration is deleted from the non-dual-homing device. | Procedure This trap message is informational only, and no action is required.
DEVM | 1 | hwEntityInvalid_active | DEVM/1/hwEntityInvalid_active: Physical entity failed. (BaseTrapSeverity=[BaseTrapSeverity],BaseTrapProbableCause=[ProbableCause],BaseTrapEventType=[BaseTrapEventType],EntityPhysicalIndex=[EntityPhysicalIndex],EntPhysicalContainedIn=[EntContainedIn],EntPhysicalName=[EntPhysicalName],RelativeResource=[RelativeResource],ReasonDescription=[ReasonDescription]) In VS mode, this log is supported only by the admin VS. | The control channel between physical entities is faulty. | [BaseTrapSeverity]To describe the level of trap. [ProbableCause]To describe the probable cause of trap. [BaseTrapEventType]To describe the type of trap. [EntityPhysicalIndex]The index of the physical entity. [EntContainedIn]The value of entPhysicalIndex for the physical entity which 'contains' this physical entity. [EntPhysicalName]The textual name of the physical entity. [RelativeResource]This object may contain a key word to indicate the relative resource of an entity. [ReasonDescription]To describe the reason of trap in DisplayString style. | Possible Causes ·Cause 67754: The channel became faulty. ·Cause 67844: An inter-chassis channel between a MPU and an ICU became faulty. ·Cause 67845: An inter-chassis channel between MPUs became faulty. ·Cause 67846: A link port on the MPU became Down. ·Cause 67848: The channel between ICUs became faulty. ·Cause 67849: The channel between pannel eth0 of ICUs became faulty. ·Cause 67850: A port on the ICU became Down. ·Cause 67851: A loop is formed between ICU(s), either because two connections are established between ICUs or two ports of the same ICU are interconnected. ·Cause 67852: Two MPUs of a CLC were connected to the same ICU. ·Cause 67853: Two MPUs of a CCC were incorrectly connected to ICUs. ·Cause 67854: Ring generation alarm (MPU cascading interface self-loop). ·Cause 68051: The Lanswitch chip on the board failed. ·Cause 68052: The Lanswitch chip on the board failed. | Procedure ·Cause 67754: The channel became faulty. 1. View the EntPhysicalName field in alarm information. Check the boards at both ends of the channel. Ensure that the boards are securely installed and tighten the screws. Then check whether the alarm is cleared. If the alarm persists, go to step 2. 2. Replace the board and check whether the alarm is cleared. If the alarm persists, go to step 3. 3. Collect log files and contact technical support personnel. ·Cause 67844: An inter-chassis channel between a MPU and an ICU became faulty. 1. View the EntPhysicalName field in alarm information. Check whether the MPU and ICU are connected through an inter-chassis cable, or the other MPU in the same chassis and ICU are connected through an inter-chassis cable. If no, connect the cable and check whether the alarm is cleared. If the alarm persists, perform step 3. If the boards are connected, perform step 2. 2. Check whether the cables are correctly connected and the LEDs at the two ends blink. If the LEDs do not blink, replace the cables and optical module or optical/electrical module (if any). Then check whether the alarm is cleared. If the alarm persists, perform step 3. 3. Replace the board and check whether the alarm is cleared. If the alarm persists, go to step 4. 4. Collect log files and contact technical support personnel. ·Cause 67845: An inter-chassis channel between MPUs became faulty. 1. View the EntPhysicalName field in alarm information. Check whether the MPUs are connected through an inter-chassis cable. If no, connect the cable and check whether the alarm is cleared. If the alarm persists, perform step 3. If the boards are connected, perform step 2. 2. Check whether the cables are correctly connected and the LEDs at the two ends blink. If the LEDs do not blink, replace the cables and optical module or optical/electrical module (if any). Then check whether the alarm is cleared. If the alarm persists, perform step 3. 3. Replace the board and check whether the alarm is cleared. If the alarm persists, go to step 4. 4. Collect log files and contact technical support personnel. ·Cause 67846: A link port on the MPU became Down. 1. Check whether the LEDs of corresponding interfaces on the MPU blink. If the cable between the chassis is inserted properly but the LEDs do not blink, replace the cable and check whether the alarm is cleared. If the alarm persists, perform the next step. 2. Replace the MPU and check whether the alarm is cleared. If the alarm persists, perform the next step. 3. Collect log files and contact technical support personnel. ·Cause 67848: The channel between ICUs became faulty. 1. View the EntPhysicalName field in alarm information. Check whether the ICUs are connected through an inter-chassis cable. If no, connect the cable and check whether the alarm is cleared. If the alarm persists, perform step 3. If the boards are connected, perform step 2. 2. Check whether the cables are correctly connected and the LEDs at the two ends blink. If the LEDs do not blink, replace the cables and optical module or optical/electrical module (if any). Then check whether the alarm is cleared. If the alarm persists, perform step 3. 3. Replace the board and check whether the alarm is cleared. If the alarm persists, go to step 4. 4. Collect log files and contact technical support personnel. ·Cause 67849: The channel between pannel eth0 of ICUs became faulty. 1. Check whether the LEDs of corresponding interfaces on the ICU blink. If the cable is correctly connected but the LEDs do not blink, replace the network cable and check whether the alarm is cleared. If the alarm persists, perform the next step. 2. Replace the board and check whether the alarm is cleared. If it is not cleared, perform the next step. 3. Collect log files and contact technical support personnel. ·Cause 67850: A port on the ICU became Down. 1. Check whether the LEDs of corresponding interfaces on the ICU blink. If the cable is correctly connected but the LEDs do not blink, replace the network cable and check whether the alarm is cleared. If the alarm persists, perform the next step. 2. Replace the board and check whether the alarm is cleared. If it is not cleared, perform the next step. 3. Collect log files and contact technical support personnel. ·Cause 67851: A loop is formed between ICU(s), either because two connections are established between ICUs or two ports of the same ICU are interconnected. 1. Remove unauthorized devices. ·Cause 67852: Two MPUs of a CLC were connected to the same ICU. 1. View the EntPhysicalName field in alarm information. Check which two interfaces form a ring. 2. Remove the cables of the corresponding interfaces. Note that the alarm generated when the device is started with a ring will not be cleared after the ring is broken. You must run a command to clear the alarm or restart the device. 3. Connect the cables as specified. ·Cause 67853: Two MPUs of a CCC were incorrectly connected to ICUs. 1. View the EntPhysicalName field in alarm information. Check which two MPUs in the CLC chassis are connected to the same ICU. 2. Connect one of the two MPUs in the CLC to the other ICU. ·Cause 67854: Ring generation alarm (MPU cascading interface self-loop). Suggestion 1. Check the EntPhysicalName field in the alarm information to determine the slot where the MPU forms a loop. 2. Remove the cable from the corresponding port. The alarm generated when the device is started with a ring is not cleared after the ring is broken. The alarm can be cleared only after the cable is connected. 3. Connect the cables as specified. ·Cause 68051: The Lanswitch chip on the board failed. 1. Check whether the board has been reset of powered off. If the board is not reset or powered off, and some services are normal, go to step 4. 2. Power off the board, and then power on the board. 3. If the alarm persists, go to step 4. 4. Contact technical support personnel. ·Cause 68052: The Lanswitch chip on the board failed. 1. Check whether the board has been reset of powered off. If the board is not reset or powered off, and some services are normal, go to step 4. 2. Power off the board, and then power on the board. 3. If the alarm persists, go to step 4. 4. Contact technical support personnel.
DEVM | 3 | hwPuneqAlarm_active | DEVM/3/hwPuneqAlarm_active: The unequipped in the higher order path alarm. (hwPhysicalPortIfIndex=[hwPhysicalPortIfIndex],BoardID=[hwPhysicalPortInSlot],CardID=[hwPhysicalPortInCard],PortID=[hwPhysicalPortInPort],HpID=[hwSDHHpPerfCurrentHpIndex],InterfaceName=[hwPhysicalPortName]) In VS mode, this log is supported only by the admin VS. | The received C2 byte was 0x00. | [hwPhysicalPortIfIndex]Index of physical port. [hwPhysicalPortInSlot]Slot ID. [hwPhysicalPortInCard]Card ID. [hwPhysicalPortInPort]Port ID. [hwSDHHpPerfCurrentHpIndex]High-order path ID. [hwPhysicalPortName]Name of physical port. | Possible Causes ·Cause 0: C2 configurations on the peer device were incorrect. ·Cause 1: The optical fiber was broken. ·Cause 2: The optical loss was beyond the normal range. ·Cause 3: The remote device failed to send the optical signal. ·Cause 4: The cross-connect board of the remote device failed, was not installed, or was not installed properly. ·Cause 5: The clock board of the remote device failed. | Procedure 1. Check whether any optical fiber is connected to the optical interface. If no optical fiber is used, shut down the laser of the optical interface and check whether the alarm is cleared. ·If the alarm is cleared, go to End. ·If the alarm persists, go to Step 9. 2. Check whether the optical fiber is broken. If the optical fiber is broken, replace the optical fiber and check whether the alarm is cleared. ·If the alarm is cleared, go to End. ·If the alarm persists, go to Step 9. 3. Check whether the receive optical power of the local device is less than the minimum value. If the receive optical power is less than the minimum value, clean the optical fiber connector and the optical interface on the interface board. Check that the flange and the optical attenuator are properly connected and the optical attenuator value is in the normal range. Then check whether the alarm is cleared. ·If the alarm is cleared, go to End. ·If the alarm persists, go to Step 9. 4. Check whether the receive optical power of the local device is high. If the receive optical power is greater than the maximum value, increase the attenuation value to adjust the receive optical power to the normal range and check whether the alarm is cleared. ·If the alarm is cleared, go to End. ·If the alarm persists, go to Step 9. 5. Check whether the laser on the corresponding interface board of the remote device is shut down. If the laser is shut down, switch on the laser and check whether the alarm is cleared. ·If the alarm is cleared, go to End. ·If the alarm persists, go to Step 9. 6. Check whether the transmit optical power is proper on the remote device. If the transmit optical power is proper, replace the corresponding interface board and check whether the alarm is cleared. ·If the alarm is cleared, go to End. ·If the alarm persists, go to Step 9. 7. Check whether the clock board of the remote device fails. If the clock board fails, replace the clock board and check whether the alarm is cleared. ·If the alarm is cleared, go to End. ·If the alarm persists, go to Step 9. 8. Check whether the interface board of the local device where the alarm was generated fails. If the interface board fails, replace the interface board and check whether the alarm is cleared. ·If the alarm is cleared, go to End. ·If the alarm persists, go to Step 9. 9. Collect alarm information, log information and configuration information, and then contact technical support personnel.
DEVM | 1 | hwPowerInvalid_active-136961 | DEVM/1/hwPowerInvalid_active: The power module experienced a complete failure. (EntityPhysicalIndex=[EntityPhysicalIndex],EntPhysicalIndex=[EntPhysicalIndex],EntPhysicalName=[EntPhysicalName],EntityTrapFaultID=136961,Reason=The power supply on the power module is faulty) In VS mode, this log is supported only by the admin VS. | Power invalid. | [EntityPhysicalIndex]The index for this entry. [EntPhysicalIndex]The index for this entry. [EntPhysicalName]The textual name of the physical entity. [EntityTrapFaultID]To describe the fault id of trap. [Reason]Reason. | Possible Causes The power supply on the power module is faulty | Procedure 1. Check whether the power supply system is normal. - If not, go to Step 2. 2. Check whether a short circuit occurs on the power supply system. - If not, go to Step 3. 3. Replace the faulty power supply module. 4. If the alarm persists, collect alarm information, log information and configuration information, and then contact technical support personnel. 5. End.
PKI | 6 | TIMEUPDATE_CRL | PKI/6/TIMEUPDATE_CRL: CRL ([crlName]) has been updated and will be expired in [numOfDays] days. | The CRL file had been updated and would expire in several days. | [crlName]Name of a CRL file [numOfDays]Number of days | Possible Causes The CRL file had been updated. | Procedure This message is informational only, and no action is required.
NTP | 4 | NTP_PEER_SELE | NTP/4/NTP_PEER_SELE: The peer selected by the system is [source-address]. | Indicates the synchronization source address selected by the system. | [source-address]Synchronization source address selected by the system. | Possible Causes Cause 1: The system just starts to select the clock source. Cause 2: The synchronization clock source is switched during synchronization. | Procedure ·This log message is informational only, and no action is required.
CUSP | 6 | hwOFPFlowCtrlLongTime | CUSP/6/hwOFPFlowCtrlLongTime: Messages were blocked for a long time because of congestion. (Local Component Name=[LocalCompName], Local PID/CID=[LocalID], Peer Component Name=[PeerCompName], Peer PID/CID=[PeerID], Durations=[Durations] seconds) In VS mode, this log is supported only by the admin VS. | Messages were blocked for more than 5 minutes due to flow control. | [LocalCompName]Name of the local component. [LocalID]Local PID or CID. [PeerCompName]Name of the peer component. [PeerID]Peer PID or CID. [Durations]Duration, in seconds. | Possible Causes The message processing speed of the peer component was low. As a result, the local component failed to send messages to the peer component. When the message blocking time exceeded 5 minutes, the log was generated. | Procedure ·This log message is informational only, and no action is required.
MSDP | 4 | MSDP_SA_LIMIT | MSDP/4/MSDP_SA_LIMIT: In the VPN instance, the number of (S, G) entries learned from an MSDP peer exceeded the maximum number of entries allowed by the SA cache. (InstanceName=[InstanceName], RPAddr=[RPAddr], SourceAddr=[SourceAddr], GroupAddr=[GroupAddr], PeerAddr=[PeerAddr], MaxNum=[MaxNum]) | In the VPN instance, the number of (S, G) entries learned from the MSDP peer exceeded the maximum value of the SA cache. | [InstanceName]Name of a VPN instance. [RPAddr]RP address. [SourceAddr]Source address. [GroupAddr]Group address. [PeerAddr]Peer address. [MaxNum]Maximum number. | Possible Causes In the VPN instance, the number of (S, G) entries learned from the MSDP peer exceeded the maximum value of the SA cache. | Procedure ·This message is informational only, and no action is required.
DEVM | 1 | hwEntityInvalid_clear-67697 | DEVM/1/hwEntityInvalid_clear: A faulty physical entity recovered, and the fault caused by the faulty part was rectified. (BaseTrapSeverity=[BaseTrapSeverity], BaseTrapProbableCause=[ProbableCause], BaseTrapEventType=[BaseTrapEventType], EntityPhysicalIndex=[EntityPhysicalIndex], EntPhysicalContainedIn=[EntContainedIn], EntPhysicalName=[EntPhysicalName], RelativeResource=[RelativeResource], ReasonDescription=The alarm indicating that the receiving power of the optical module was too low was cleared.) In VS mode, this log is supported only by the admin VS. |  | [BaseTrapSeverity]To describe the level of trap. [ProbableCause]To describe the probable cause of trap. [BaseTrapEventType]To describe the type of trap. [EntityPhysicalIndex]The index of the physical entity. [EntContainedIn]The value of entPhysicalIndex for the physical entity. [EntPhysicalName]The textual name of the physical entity. [RelativeResource]This object may contain a key word to indicate the relative resource of an entity. [ReasonDescription]To describe the reason of trap in DisplayString style. | Possible Causes The alarm indicating that the receiving power of the optical module was too low was cleared. | Procedure This message is informational only, and no action is required.
DRIVER | 2 | hwFlexEBwReduceAlarm_active | DRIVER/2/hwFlexEBwReduceAlarm_active: The actual bandwidth is less than the configured bandwidth. (hwPortIfIndex=[hwPortIfIndex],hwPortName=[hwPortName],hwPortBW=[hwPortBW]) | The actual bandwidth is less than the configured bandwidth. | [hwPortIfIndex]Index of port. [hwPortName]Name of port. [hwPortBW]The bandwidth of port. | Possible Causes Some FlexE physical interfaces in the group to which this FlexE interface is bound are down. | Procedure 1. Check link state of all FlexE physical interfaces in the group which this FlexE interface bounded, and recover link state of physical interfaces. Then check whether the alarm is cleared. ·If the alarm is cleared, go to Step 3. ·If the alarm is not cleared, go to Step 2. 2.Collect alarm information, log information and configuration information, and then contact technical support personnel. 3.End.
IPSEC | 2 | hwIPSecPkiHttpGetCertFail_clear | IPSEC/2/hwIPSecPkiHttpGetCertFail_clear: Get certificate successfully with HTTP. (CertUrl=[CertUrl], CertSaveName=[CertSaveName], CertUrlVrfName=[VrfIndex]) |  | [CertUrl]Indicates the URL for obtaining the certificate. [CertSaveName]Indicates the name of the saved certificate file. [VrfIndex]VPN instance name. | Possible Causes Obtaining the certificate through HTTP succeeds. | Procedure 1. The alarm is informational only, and no action is required.
DEVM | 1 | hwFanInvalid_clear-139277 | DEVM/1/hwFanInvalid_clear: The fan module resumed from a complete failure. (EntityPhysicalIndex=[EntityPhysicalIndex],EntPhysicalIndex=[EntPhysicalIndex],EntPhysicalName=[EntPhysicalName],EntityTrapFaultID=139277,Reason=The fan board identification is successful.) In VS mode, this log is supported only by the admin VS. |  | [EntityPhysicalIndex]The index for this entry. [EntPhysicalIndex]The index for this entry. [EntPhysicalName]The textual name of the physical entity. [EntityTrapFaultID]To describe the fault id of trap. [Reason]Reason. | Possible Causes The fan board identification is successful. | Procedure This trap message is informational only, and no action is required.
SAID_CFC | 3 | SAIDCFC_TRIGGER_COLLECT_INFO | SAID_CFC/3/SAIDCFC_TRIGGER_COLLECT_INFO: The entry on the control plane became inconsistent with that on the forwarding plane. (ServiceType=[ServiceType],VPN=[Fvrfindex],DespIPAddress=[DespIp],Mask=[DestIPMaskLen],Slot=[Slot]) | Entries on the control and forwarding planes were inconsistent. | [ServiceType]Service type. [Fvrfindex]VPN name of the control plane. [DespIp]IP address of the control plane. [DestIPMaskLen]Mask of the destination IP address of the control plane. [Slot]Slot ID. | Possible Causes Entries on the control and forwarding planes were inconsistent. | Procedure Collect alarm, log, and configuration information, and contact technical support personnel.
DEVM | 1 | hwBoardInvalid_active-132613 | DEVM/1/hwBoardInvalid_active: The board totally failed. (EntityPhysicalIndex=[EntityPhysicalIndex],EntPhysicalIndex=[EntPhysicalIndex],EntPhysicalName=[EntPhysicalName],EntityType=[EntityType],EntityTrapFaultID=132613,Reason=The FPGA logic of the board failed.) In VS mode, this log is supported only by the admin VS. | The overall function of the board does not take effect. | [EntityPhysicalIndex]Indicates the index of the physical entity. [EntPhysicalIndex]Indicates the index of the physical entity. [EntPhysicalName]Indicates the name of the entity such as a chassis. [EntityType]Indicates the type of the physical entity. The value can be one of the following: 1: mpu(1) 2: lpu(2) 3: sfu(3) 4: pic(4) 5: cfcard(5) 6: ofc(6) 7: npu(7) [EntityTrapFaultID]Indicates the error code. [Reason]Indicates the description of the cause of the trap. | Possible Causes The FPGA logic of the board failed. | Procedure 1. If the faulty board is neither reset nor powered off, and services on the board are normal, go to Step 4. Otherwise, go to Step 2. 2. Power off the faulty board and then power it on again. 3. If the board cannot be registered or the alarm persists after the board is registered, go to Step 4. 4. Collect trap, log, and configuration information, and contact technical support. 5. End.
ISIS | 2 | ISIS_MANUAL_ADDRESS_DROPS | ISIS/2/ISIS_MANUAL_ADDRESS_DROPS: Some area addresses were discarded because the number of area addresses exceeded three. (isisSysInstance=[isisSysInstance], isisSysLevelIndex=[isisSysLevelIndex], isisManAreaAddr=[isisManAreaAddr], isisManAreaAddrExistState=[isisManAreaAddrExistState]) | There were more than three area addresses and the local area address was discarded. | [isisSysInstance]ID of an IS-IS process [isisSysLevelIndex]IS-IS level [isisManAreaAddr]IS-IS area address [isisManAreaAddrExistState]State of an area address | Possible Causes On a Level-1-2 device, IS-IS leaked Level-1 area addresses to the Level-2 area, increasing the area addresses of the Level-2 area to more than 3. In this case, IS-IS uses the top three smallest area addresses as the Level-2 area addresses, causing address loss in the local Level-2 area. | Procedure 1. Run the display isis lsdb level-1 verbose command to view details about the Level-1 LSDB. Based on the information about the AREA ADDR field in the LSP with the fragment number being 0, you can determine whether the number of Level-1 area addresses exceeds 3. ·If so, go to Step 2. ·If not, go to Step 3. 2. Run the undo network-entity command (exercise caution when running this command) in the IS-IS view to delete the IS-IS area addresses, and then run the network-entity command in the IS-IS view to configure new IS-IS area addresses to ensure that there are not more than three different IS-IS area addresses in the Level-1 area that is connected to the Level-1-2 router. Run the display isis lsdb command to check whether the Level-1 area addresses are the same as the Level-2 area addresses in the LSPs with the fragment number being 0 on the local device. ·If so, go to Step 4. ·If not, go to Step 3. 3. Collect log information and configuration information, and then contact technical support personnel. 4. End.
DEVM | 2 | hwBrdTempFatalAlarm_active-143874 | DEVM/2/hwBrdTempFatalAlarm_active: The board temperature exceeded the fatal alarm threshold. (EntityPhysicalIndex=[EntityPhysicalIndex],EntPhysicalIndex=[EntPhysicalIndex],EntPhysicalName=[EntPhysicalName],EntityThresholdType=[EntityThresholdType],EntityThresholdCritical=[EntityThresholdCritical],EntityThresholdCurrent=[EntityThresholdCurrent],EntityTrapFaultID=143874,Reason=The fan temperature was extremely high.) In VS mode, this log is supported only by the admin VS. | A critical alarm was generated for the board temperature. | [EntityPhysicalIndex]Indicates the index of the physical entity. [EntPhysicalIndex]Indicates the index of the physical entity. [EntPhysicalName]Indicates the name of the physical entity. [EntityThresholdType]The abnormal type for temperature: 1: hige. 2: low. [EntityThresholdCritical]The critical alarm threshold for critical alarm. [EntityThresholdCurrent]The current value that been measured. [EntityTrapFaultID]To describe the fault id of trap. [Reason]Indicates the description of the cause of the trap. | Possible Causes The fan temperature was extremely high. | Procedure 1. Check if the filter screen of the fan module is clogged. If the filter screen is clogged, clean the filter screen. 2. Check the ambient temperature. If the ambient temperature is too high, reduce the temperature to a normal level. 3. Check if the fan module is faulty. If there is a fault on the fan module, rectify the fault first. 4. If the ambient temperature is normal but the alarm is still reported, the possible cause is that the module temperature is too high. In this case, collect the information about alarms, logs, and configurations, and then contact technical support personnel. 5. End.
SSH | 3 | hwSSHLoginFailed_clear | SSH/3/hwSSHLoginFailed_clear: The ssh user login-failed alarm was cleared. |  | NA | Possible Causes The ssh user login-failed alarm was cleared. | Procedure ·The log is informational only, and no action is required.
DEVM | 1 | hwCardRemove_active | DEVM/1/hwCardRemove_active: The card was removed. (EntityPhysicalIndex=[EntityPhysicalIndex],EntPhysicalIndex=[EntPhysicalIndex],EntPhysicalName=[EntPhysicalName],EntityType=[EntityType],EntityTrapFaultID=[EntityTrapFaultID],Reason=[Reason]) In VS mode, this log is supported only by the admin VS. | The subcard was removed. | [EntityPhysicalIndex]Indicates the index of the physical entity. [EntPhysicalIndex]Indicates the index of the physical entity. [EntPhysicalName]Indicates the name of the physical entity. [EntityType]Indicates the type of the physical entity. [EntityTrapFaultID]Indicates the error code. [Reason]Indicates the description of the cause of the trap. | Possible Causes The card was removed. | Procedure 1.Install the card and check whether the alarm is cleared. ·If the alarm is cleared, go to step 3. ·If the alarm persists, go to step 2. 2.Collect alarm information, log information and configuration information, and then contact technical support personnel. 3. End.
OSPF | 2 | OSPF_ROUTE_BE_DEL_BY_PURGE_INEXACT_active | OSPF/2/OSPF_ROUTE_BE_DEL_BY_PURGE_INEXACT_active: OSPF routes advertised by the local device were deleted by another device, and the possibly faulty device did not support OSPF flush LSA source trace. Log in to the possibly faulty device. If the device is deleting routes, reset or isolate it from the network. Otherwise, check other devices. Neither of the devices displayed in the display ospf flush-source-trace analysis-info command output is the faulty device. (SysProcessId=[hwOspfv2ProcessIdIndex], HostName=[hwOspfv2PurgeHostName], HostIpAddress=[hwOspfv2PurgeIpAddress], RouterID=[hwOspfv2PurgeRouterId], Area=[hwOspfv2AreaId], FlushLsaNum=[hwOspfv2FlushLsaNum], AffectedNodeNum=[hwOspfv2AffectedNodeNum], TotalNodeNum=[hwOspfv2TotalNodeNum], RuledOutDeviceNum=[hwOspfv2RuledOutDeviceNum], Interval=[hwOspfv2PurgeStatPeriod]) | The OSPF LSAs advertised by the local device were flushed by a remote device, and possibly faulty devices do not support OSPF flush LSA source tracing. In this case, log in to a possibly faulty node and check whether it is flushing LSAs. If it is flushing LSAs, reset or isolate it. If the possibly faulty node is not flushing LSAs, check other possibly faulty nodes. To check the analysis report output by OSPF flush LSA source tracing, run the display ospf flush-source-trace analysis-info command. | [hwOspfv2ProcessIdIndex]Process ID on the faulty node [hwOspfv2PurgeHostName]Hostname of the faulty node [hwOspfv2PurgeIpAddress]Host IP address of the faulty node [hwOspfv2PurgeRouterId]Router ID in the process [hwOspfv2AreaId]OSPF area ID [hwOspfv2FlushLsaNum]Number of times an LSA was flushed [hwOspfv2AffectedNodeNum]Number of affected nodes [hwOspfv2TotalNodeNum]Total number of nodes on the network [hwOspfv2RuledOutDeviceNum]Number of nodes that have been identified as faultless nodes [hwOspfv2PurgeStatPeriod]Statistical period | Possible Causes The OSPF LSAs advertised by the local device were flushed by a remote device, and possibly faulty devices do not support OSPF flush LSA source tracing. | Procedure 1. Run the display ospf routing command to check whether any route is deleted. If yes, isolate the device from the network by resetting or isolating the device. 2. Collect alarm and configuration information, and contact technical support personnel. 3. End.
MPLS-TE | 6 | CSPF_LS_NODE_STALED | MPLS-TE/6/CSPF_LS_NODE_STALED: [LogContent] | After CSPF finishes verification with IGP, CSPF prints out this log when CSPF deletes the stale routing record. | [LogContent]Log Content | Possible Causes After CSPF finishes verification with IGP, CSPF deletes the stale routing record. | Procedure 1. This log message is informational only, and no action is required.
MPLS_LSPM | 4 | BBRESUME | MPLS_LSPM/4/BBRESUME: Main LSP of Tunnel resumes from backup LSP in Best-effort Backup.(TunnelId=[TunnelId], LocalLspId=[LocalLspId], IngressLsrId=[IngressLsrId], EgressLsrId=[EgressLsrId],ulTunnelAdminStatus=[ulTunnelAdminStatus],ulTunnelOperStatus=[ulTunnelOperStatus]) | Traffic switched from the best-effort backup path to the primary CR-LSP after the primary CR-LSP recovered. | [TunnelId]Primary tunnel ID [LocalLspId]LSP ID of the primary tunnel [IngressLsrId]Ingress LSR ID of the primary tunnel [EgressLsrId]Egress LSR ID of the primary tunnel [ulTunnelAdminStatus]Administrative status of the primary tunnel [ulTunnelOperStatus]Operational status of the primary tunnel | Possible Causes When the tunnel was in the BBK inuse state, the status of the primary LSP changed from Down to Up. Traffic switched from the best-effort backup path to the primary CR-LSP. | Procedure 1. This log information is informational only, and no action is required.
FEI_IFIT_OM | 4 | hwIfitExceedSpecThreshold_clear | FEI_IFIT_OM/4/hwIfitExceedSpecThreshold_clear: The total number of IFIT dynamic flows in LC board has been lower than the upper limit. (SlotId=[SlotId],FlowLimitNum=[FlowLimitNum]) In VS mode, this log is supported only by the admin VS. |  | [SlotId]ID of the reported interface board. [FlowLimitNum]Maximum number of IFIT instances supported by the current board. | Possible Causes The total number of IFIT dynamic flows in LC board has been lower than the upper limit. | Procedure This message is informational only, and no action is required.
SSH | 4 | IP_LOCKED | SSH/4/IP_LOCKED: IP was locked. (IpAddress=[IpAddress], VpnName=[VpnName], Period=[Period] minutes) | The SSH IP address of the device is locked. | [IpAddress]IpAddress: indicates the SSH IP address of the device. [VpnName]VpnName: indicates the name of a VPN instance. [Period]Period: indicates the IP address locking duration, in minutes. | Possible Causes The number of user login failures exceeds the threshold. By default, if the login fails for six consecutive times within 5 minutes, the account will be locked for 5 minutes. | Procedure ·Run the activate ssh server ip-block ip-address command to unlock the IP address. ·Run the ssh server ip-block disable command to disable the IP address locking function. ·The IP address is locked and will be automatically unlocked after a specified period.
DEVM | 1 | hwFanInvalid_clear-139267 | DEVM/1/hwFanInvalid_clear: The fan module resumed from a complete failure. (EntityPhysicalIndex=[EntityPhysicalIndex],EntPhysicalIndex=[EntPhysicalIndex],EntPhysicalName=[EntPhysicalName],EntityTrapFaultID=139267,Reason=The 48V power supply of the fan module is normal.) In VS mode, this log is supported only by the admin VS. |  | [EntityPhysicalIndex]The index for this entry. [EntPhysicalIndex]The index for this entry. [EntPhysicalName]The textual name of the physical entity. [EntityTrapFaultID]To describe the fault id of trap. [Reason]Reason. | Possible Causes The 48V power supply of the fan module is normal. | Procedure This trap message is informational only, and no action is required.
SSH | 5 | SSH_INSECURE_LOGIN | SSH/5/SSH_INSECURE_LOGIN: SSH server login is insecure. (ServiceType=[ServiceType], UserName=[UserName], IPAddress=[IPAddress], VPNInstanceName=[VPNInstanceName], Reason=[Reason]) | A user successfully logged in to the SSH server using an insecure algorithm or a key pair of an insecure length. | [ServiceType]Protocol type. [UserName]User name. [IPAddress]IP address of the client. [VPNInstanceName]Name of a VPN instance. [Reason]Reason for insecure login. The options are as follows: -·SSH·server·connection·is·established·with·one·of·the·following·insecure·cipher·algorithms:·des_cbc,·3des_cbc,·arcfour128,·arcfour256,·aes128_cbc,·aes192_cbc,·aes256_cbc,·md5,·md5_96,·sha1,·sha1_96·and·sha2_256_96:·The SSH server uses one of the following insecure encryption algorithms to establish a connection: des_cbc, 3des_cbc, arcfour128, arcfour256, aes128_cbc, aes192_cbc, aes256_cbc, md5, md5_96, sha1, sha1_96, and sha2_256_96. -·SSH·server·connection·is·established·with·one·of·the·following·insecure·HMAC·algorithms:·md5,·md5_96,·sha1,·sha1_96·and·sha2_256_96: The SSH server uses one of the following insecure HMAC-based authentication algorithms to establish a connection: md5, md5_96, sha1, sha1_96, and sha2_256_96. -·Length·of·identity·key·(RSA,·DSA)·is·less·than·2048·bits: The RSA or DSA key pair length is less than 2048 bits. | Possible Causes Cause 1: The SSH server connection was established using one of the following insecure encryption algorithms: des_cbc, 3des_cbc, arcfour128, arcfour256, aes128_cbc, aes192_cbc, aes256_cbc, md5, md5_96, sha1, sha1_96, and sha2_256_96. Cause 2: The SSH server connection was established using one of the following insecure HMAC-based authentication algorithms: md5, md5_96, sha1, sha1_96, and sha2_256_96. Cause 3: The RSA or DSA key pair length was less than 2048 bits. | Procedure Cause 1: Use a secure encryption algorithm, such as aes128_ctr and aes256_ctr. Cause 2: Use a secure HMAC-based authentication algorithm, such as sha2_256. Cause 3: Set the length of the RSA or DSA key pair to 2048 bits.
NETCONFC | 2 | REMOTE_SYNC_CONFIG_FAILED_clear | NETCONFC/2/REMOTE_SYNC_CONFIG_FAILED_clear: Successfully synchronized configurations to a peer device. (peerName=[peerName], addrType=[addrType], address=[address]) In VS mode, this log is supported only by the admin VS. |  | [peerName]Name of the remote end. [addrType]This object indicates the remote address type. [address]Remote IP address. | Possible Causes Configuration synchronization from the local device to the peer device is restored. | Procedure This log message is informational only, and no action is required.
DEVM | 1 | hwEntityInvalid_clear-68225 | DEVM/1/hwEntityInvalid_clear: A faulty physical entity recovered, and the fault caused by the faulty part was rectified. (BaseTrapSeverity=[BaseTrapSeverity], BaseTrapProbableCause=[ProbableCause], BaseTrapEventType=[BaseTrapEventType], EntityPhysicalIndex=[EntityPhysicalIndex], EntPhysicalContainedIn=[EntContainedIn], EntPhysicalName=[EntPhysicalName], RelativeResource=[RelativeResource], ReasonDescription=IPUs with different forwarding capabilities were inserted on the device.) In VS mode, this log is supported only by the admin VS. |  | [BaseTrapSeverity]To describe the level of trap. [ProbableCause]To describe the probable cause of trap. [BaseTrapEventType]To describe the type of trap. [EntityPhysicalIndex]The index of the physical entity. [EntContainedIn]The value of entPhysicalIndex for the physical entity. [EntPhysicalName]The textual name of the physical entity. [RelativeResource]This object may contain a key word to indicate the relative resource of an entity. [ReasonDescription]To describe the reason of trap in DisplayString style. | Possible Causes IPUs with different forwarding capabilities were inserted on the device. | Procedure This message is informational only, and no action is required.
FEI | 4 | hwL3ucBoardSrv6SliceResourceNotSufficient_clear | FEI/4/hwL3ucBoardSrv6SliceResourceNotSufficient_clear: The bandwidth is reduced successfully and the alarm is cleared. (InterfaceName=[InterfaceName]) |  | [InterfaceName]Interface name | Possible Causes The bandwidth is reduced successfully. | Procedure This message is informational only, and no action is required.
RIPNG | 6 | RIPNG_NBR_ADD | RIPNG/6/RIPNG_NBR_ADD: RIPng neighbor is added on the interface. (ProcessId=[ProcessId], Interface=[Interface], Neighbor=[Neighbor]) | A RIPng neighbor is added on the interface. | [ProcessId]ID of a RIPng process [Interface]Interface name [Neighbor]IPv6 address of a neighbor | Possible Causes The RIPng process receives information about the new neighbor. | Procedure 1. This log message is informational only, and no action is required.
DEVM | 1 | hwVoltFallingAlarm_active | DEVM/1/hwVoltFallingAlarm_active: Voltage exceeded the lower prealarm limit. (BaseTrapSeverity=[BaseTrapSeverity],BaseTrapProbableCause=[BaseTrapProbableCause],BaseTrapEventType=[BaseTrapEventType],EntityPhysicalIndex=[EntityPhysicalIndex],EntPhysicalName=[EntPhysicalName],BaseThresholdValue=[BaseThresholdValue],BaseThresholdUnit=[BaseThresholdUnit],LowCritical=[BaseThresholdLowCritical],LowWarning=[BaseThresholdLowWarning]) In VS mode, this log is supported only by the admin VS. | The voltage of a physical entity exceeded the lower critical threshold. | [BaseTrapSeverity]Indicates the level of trap. [BaseTrapProbableCause]Indicates the possible cause of trap. [BaseTrapEventType]Indicates the type of trap. [EntityPhysicalIndex]Indicates the physical index. [EntPhysicalName]Indicates the textual name of the physical entity. [BaseThresholdValue]Indicates the actual value. [BaseThresholdUnit]Indicates the unit. The value 5 indicates millivolt (mV). [BaseThresholdLowCritical]Indicates the upper critical limit. [BaseThresholdLowWarning]Indicates the minor upper limit. | Possible Causes ·Cause 73216: Cause 1: The PDF power supply was insufficient. Cause 2: The power supply module was faulty. ·Cause 73217: Cause 1: The PDF power supply was insufficient. Cause 2: The power supply module was faulty. | Procedure 1.Run the display voltage slot <slot-id> command in the user view to view the voltage of each board. 2.Check whether the PDF power supply is sufficient. ·If so, go to Step 4. ·If not, go to Step 3. 3.Increase the PDF power supply and check whether the trap is cleared. ·If so, go to Step 6. ·If not, go to step 4. 4. Replace the board and check whether the trap is cleared. ·If so, go to Step 6. ·If not, go to Step 5. 5. Collect the trap information, log information, and configuration of the router, and contact technical support personnel. 6. End.
SYSTEM | 2 | hwSystemConfigError_clear-144130 | SYSTEM/2/hwSystemConfigError_clear: The system configuration error has been rectified. ( EntityTrapFaultID = [EntityTrapFaultID]) In VS mode, this log is supported only by the admin VS. |  | [EntityTrapFaultID]Fault code | Possible Causes The fault was rectified when the software versions on the master and slave control boards are inconsistent. | Procedure Services are not affected.
DEVM | 1 | hwBoardFail_active-132305 | DEVM/1/hwBoardFail_active: The board partially failed. (EntityPhysicalIndex=[EntityPhysicalIndex],EntPhysicalIndex=[EntPhysicalIndex],EntPhysicalName=[EntPhysicalName],EntityType=[EntityType],EntityTrapFaultID=132305,Reason=Device certificate verify fail.) In VS mode, this log is supported only by the admin VS. | The board experienced a partial failure. | [EntityPhysicalIndex]Indicates the index of the physical entity. [EntPhysicalIndex]Indicates the index of the physical entity. [EntPhysicalName]Indicates the name of the physical entity. [EntityType]Indicates the type of the physical entity. The value can be one of the following: -1: mpu(1) -2: lpu(2) -3: sfu(3) -4: pic(4) -5: cfcard(5) -6: ofc(6) -7: board(7) -255: other(255) [EntityTrapFaultID]Indicates the error code. [Reason]Indicates the description of the cause of the trap. | Possible Causes Device certificate verify fail. | Procedure Reset the board and check whether the fault is rectified. If the fault persists, replace the board.
DEVM | 1 | hwBoardInvalid_active-132691 | DEVM/1/hwBoardInvalid_active: The board totally failed. (EntityPhysicalIndex=[EntityPhysicalIndex],EntPhysicalIndex=[EntPhysicalIndex],EntPhysicalName=[EntPhysicalName],EntityType=[EntityType],EntityTrapFaultID=132691,Reason=The FPGA2 logic of the board failed.) In VS mode, this log is supported only by the admin VS. | The overall function of the board does not take effect. | [EntityPhysicalIndex]Indicates the index of the physical entity. [EntPhysicalIndex]Indicates the index of the physical entity. [EntPhysicalName]Indicates the name of the entity such as a chassis. [EntityType]Indicates the type of the physical entity. The value can be one of the following: 1: mpu(1) 2: lpu(2) 3: sfu(3) 4: pic(4) 5: cfcard(5) 6: ofc(6) 7: npu(7) [EntityTrapFaultID]Indicates the error code. [Reason]Indicates the description of the cause of the trap. | Possible Causes The FPGA2 logic of the board failed. | Procedure 1. If the faulty board is neither reset nor powered off, and services on the board are normal, go to Step 4. Otherwise, go to Step 2. 2. Power off the faulty board and then power it on again. 3. If the board cannot be registered or the alarm persists after the board is registered, go to Step 4. 4. Collect trap, log, and configuration information, and contact technical support. 5. End.
DEVM | 1 | hwBoardFail_clear-132118 | DEVM/1/hwBoardFail_clear: The board resumed from partial failure. (EntityPhysicalIndex=[EntityPhysicalIndex],EntPhysicalIndex=[EntPhysicalIndex],EntPhysicalName=[EntPhysicalName],EntityType=[EntityType],EntityTrapFaultID=132118,Reason=The in-position signal of the board became normal.) In VS mode, this log is supported only by the admin VS. |  | [EntityPhysicalIndex]Indicates the index of the physical entity. [EntPhysicalIndex]Indicates the index of the physical entity. [EntPhysicalName]Indicates the name of the physical entity. [EntityType]Indicates the type of the physical entity. The value can be one of the following: -1: mpu(1) -2: lpu(2) -3: sfu(3) -4: pic(4) -5: cfcard(5) -6: ofc(6) -7: board(7) -255: other(255) [EntityTrapFaultID]Indicates the error code. [Reason]Indicates the description of the cause of the trap. | Possible Causes The in-position signal of the board became normal. | Procedure This message is informational only, and no action is required.
DEVM | 1 | hwEntityInvalid_active-67626 | DEVM/1/hwEntityInvalid_active: Physical entity failed. (BaseTrapSeverity=[BaseTrapSeverity], BaseTrapProbableCause=[ProbableCause], BaseTrapEventType=[BaseTrapEventType], EntityPhysicalIndex=[EntityPhysicalIndex], EntPhysicalContainedIn=[EntContainedIn], EntPhysicalName=[EntPhysicalName], RelativeResource=[RelativeResource], ReasonDescription=The fan of the AC or DC power module was faulty.) In VS mode, this log is supported only by the admin VS. | Physical entity failed. | [BaseTrapSeverity]To describe the level of trap. [ProbableCause]To describe the probable cause of trap. [BaseTrapEventType]To describe the type of trap. [EntityPhysicalIndex]The index of the physical entity. [EntContainedIn]The value of entPhysicalIndex for the physical entity. [EntPhysicalName]The textual name of the physical entity. [RelativeResource]This object may contain a key word to indicate the relative resource of an entity. [ReasonDescription]To describe the reason of trap in DisplayString style. | Possible Causes The fan of the AC or DC power module was faulty. | Procedure 1. Replace the power supply. Power off the faulty power supply before replacing it. Check whether the alarm is cleared. ·If so, go to Step 3. ·If not, go to Step 2. 2. Collect alarm, log, and configuration information, and contact technical support personnel. 3. End.
SYSTEM | 2 | hwStorageUtilizationRisingAlarm_active-75268 | SYSTEM/2/hwStorageUtilizationRisingAlarm_active: In VS mode, this log is supported only by the admin VS. | Memory or storage usage was sampled for a period of time. In one sampling period (overload times x sampling interval), if each memory or storage usage sample exceeded the pre-set overload threshold, this alarm was generated. | [TrapSeverity]Alarm severity [ProbableCause]Trap cause. [EventType]Alarm type [PhysicalIndex]Physical index [PhysicalName]Entity name [RelativeResource]Relevant resource name [UsageType]Overload type. The value 1 indicates the CPU. The default sampling interval is 10 seconds, and the number of overload sampling times is 48. The value 2 indicates the memory. The default sampling interval is 1 second, and the number of overload sampling times is 2. The value 3 indicates a disk. The value 4 indicates flash memory. The value 5 indicates the CF card. The value 6 indicates the physical memory. [SubIndex]Entity sub-index [UsageValue]Storage usage [Unit]Unit [UsageThreshold]Threshold | Possible Causes The storage usage of the CF card exceeded the pre-set fully loaded threshold. The default full load threshold is 85%. | Procedure 1. Run the cd command in the user view to enter the the directory of the CF card, and then run the dir command to check the storage space usage of the CF card. ·If the storage space usage of the CF card is higher than the full load threshold, go to Step 2. ·If the storage space usage of the CF card is lower than the full load threshold, go to Step 3. 2. Delete unnecessary files to reduce the storage space usage of the CF card, and then check whether the alarm is cleared. ·If the alarm is no longer generated, the problem is resolved. ·If the alarm persists, go to Step 3. 3. Collect log files and contact technical support engineers.
IPSEC | 1 | hwIPSecPkiCACertInValid_active | IPSEC/1/hwIPSecPkiCACertInValid_active: The CA certificate is invalid. (CACertStartTime=[CACertStartTime], CACertFinishTime=[CACertFinishTime], CACertIssuer=[CACertIssuer], CACertSubject=[CACertSubject], FileName=[FileName], InvalidReason=[InvalidReason]) | The CA certificate is invalid. | [CACertStartTime]Indicates the start time of the CA certificate. [CACertFinishTime]Indicates the end time of the CA certificate. [CACertIssuer]Indicates the issuer of the CA certificate. [CACertSubject]Indicates the subject of the CA certificate. [FileName]Indicates a CA certificate file name. [InvalidReason]Cause of invalid CA certificate | Possible Causes The CA certificate is invalid. | Procedure 1. Refresh the CA certificate.
ISIS | 6 | ISIS_SRGB_CONFLICT_IGNORE_INFO | ISIS/6/ISIS_SRGB_CONFLICT_IGNORE_INFO: IS-IS info: [SrgbInfo] (IS-IS process = [isisSysInstance], SRGB start value = [SrgbBegin], SRGB end value = [SrgbEnd]) | Records the SRGB configuration with the ignore-conflict parameter. | [SrgbInfo]SRGB configuration information. [isisSysInstance]IS-IS process ID. [SrgbBegin]Start value of the SRGB label range. [SrgbEnd]End value of the SRGB label range. | Possible Causes Records the SRGB configuration with the ignore-conflict parameter. | Procedure After configuring an SRGB with the ignore-conflict parameter, restart the for the configuration to take effect.
DEVM | 2 | hwBrdTempFatalAlarm_active-143872 | DEVM/2/hwBrdTempFatalAlarm_active: The board temperature exceeded the fatal alarm threshold. (EntityPhysicalIndex=[EntityPhysicalIndex],EntPhysicalIndex=[EntPhysicalIndex],EntPhysicalName=[EntPhysicalName],EntityThresholdType=[EntityThresholdType],EntityThresholdCritical=[EntityThresholdCritical],EntityThresholdCurrent=[EntityThresholdCurrent],EntityTrapFaultID=143872,Reason=The board temperature was extremely high.) In VS mode, this log is supported only by the admin VS. | A critical alarm was generated for the board temperature. | [EntityPhysicalIndex]Indicates the index of the physical entity. [EntPhysicalIndex]Indicates the index of the physical entity. [EntPhysicalName]Indicates the name of the physical entity. [EntityThresholdType]The abnormal type for temperature: 1: hige. 2: low. [EntityThresholdCritical]The critical alarm threshold for critical alarm. [EntityThresholdCurrent]The current value that been measured. [EntityTrapFaultID]To describe the fault id of trap. [Reason]Indicates the description of the cause of the trap. | Possible Causes The board temperature was extremely high. | Procedure 1. Check if there are idle slots without filler panels on the device. If there are idle slots without filler panels, install filler panels to cover these slots. 2. Check if the filter screen of the fan module is clogged. If the filter screen is clogged, clean the filter screen. 3. Check the ambient temperature. If the ambient temperature is too high, reduce the temperature to a normal level. 4. Check if the fan module is faulty. If there is a fault on the fan module, rectify the fault first. 5. If the ambient temperature is normal but the alarm is still reported, the possible cause is that the module temperature is too high. In this case, collect the information about alarms, logs, and configurations, and then contact technical support personnel. 6. End.
IGMP | 4 | MGMD_LEAVE_TRAP | IGMP/4/MGMD_LEAVE_TRAP: Interface receives an IGMP or MLD Leave message or corresponding group timer on this interface expires. (Interface=[InterfaceName], InterfaceIndex=[InterfaceIndex], SrcStr=[SrcAddr], GrpStr=[GrpAddr], InstanceName=[InstanceName]) | Receiving an IGMPv1, IGMPv2, or MLDv1 leaving message. | [InterfaceName]Interface name [InterfaceIndex]Interface index [SrcAddr]Source address of an IGMP Leave message. [GrpAddr]Group address of an Leave message. [InstanceName]Name of a VPN instance | Possible Causes The interface receives an IGMPv1, IGMPv2, or MLDv1 leaving message, or corresponding group timer on this interface expires. | Procedure ·This log message is informational only, and no action is required.
EOAM-Y1731 | 4 | ETH_CFM_AISEXCEEDMAXPKTNUM_active | EOAM-Y1731/4/ETH_CFM_AISEXCEEDMAXPKTNUM_active: The number of AIS packets transmitted in one second exceeds the maximum. (Maximum=[MAXIMUM]) | The number of AIS packets sent and received within 1s exceeded the alarm threshold. | [MAXIMUM]Maximum number of sent and received AIS packets | Possible Causes The number of AIS packets sent and received within 1s exceeded the alarm threshold. | Procedure 1. Run the display cfm md <md-name> command to view the MD and MA names of a device. 2. Perform the following sub-steps: ·a. Run the cfm md <md-name> command to enter an MD view. ·b. Run the ma <ma-name> command to enter the MA view of the MD. ·c. Run the undo ais vlan command to delete AIS VLAN configuration. Then check whether the trap is cleared. If the trap persists, go to step 3. 3. Repeat step 2 to delete AIS VLAN configurations. Then check whether the trap is cleared. If the trap persists, go to step 4. 4. Collect alarm information and configuration information, and then contact technical support personnel. 5. End.
L2VPN | 2 | hwVplsBLabelNotEnough_clear | L2VPN/2/hwVplsBLabelNotEnough_clear: The block labels of VPLS are enough. (VsiName=[VsiName]) |  | [VsiName]VSI name | Possible Causes LLBs are deleted. | Procedure This trap message is informational only, and no action is required.
PTP | 3 | hwPtpPortAttrMisMatch_clear | PTP/3/hwPtpPortAttrMisMatch_clear: PTP attribute mismatching resumed.(ClockChassisId=[ClockChassisId], PtpPortIfIndex=[PtpPortIfIndex], PtpPortName=[PtpPortName], AlarmReason=[AlarmReason]) In VS mode, this log is supported only by the admin VS. |  | [ClockChassisId]Number of the chassis where the clock source is located. [PtpPortIfIndex]Index of the interface where the clock source is located. [PtpPortName]Name of the interface where the clock source is located. [AlarmReason]Cause of the mismatch between the two ends. | Possible Causes Cause0: The attributes of the PTP interfaces on both sides are consistent. | Procedure This message is informational only, and no action is required.
DEVM | 1 | hwEntityInvalid_clear-68154 | DEVM/1/hwEntityInvalid_clear: A faulty physical entity recovered, and the fault caused by the faulty part was rectified. (BaseTrapSeverity=[BaseTrapSeverity], BaseTrapProbableCause=[ProbableCause], BaseTrapEventType=[BaseTrapEventType], EntityPhysicalIndex=[EntityPhysicalIndex], EntPhysicalContainedIn=[EntContainedIn], EntPhysicalName=[EntPhysicalName], RelativeResource=[RelativeResource], ReasonDescription=The PMU offline fault was rectified.) In VS mode, this log is supported only by the admin VS. |  | [BaseTrapSeverity]To describe the level of trap. [ProbableCause]To describe the probable cause of trap. [BaseTrapEventType]To describe the type of trap. [EntityPhysicalIndex]The index of the physical entity. [EntContainedIn]The value of entPhysicalIndex for the physical entity. [EntPhysicalName]The textual name of the physical entity. [RelativeResource]This object may contain a key word to indicate the relative resource of an entity. [ReasonDescription]To describe the reason of trap in DisplayString style. | Possible Causes The PMU offline fault was rectified. | Procedure This message is informational only, and no action is required.
CLKM | 2 | hwClockSourceInputBelowThreshold_active | CLKM/2/hwClockSourceInputBelowThreshold_active: The SSM of input below threshold notification. (hwClockAttributeChassisIndex=[hwClockAttributeChassisIndex], hwClockSrcCfgChassisIndex=[hwClockSrcCfgChassisIndex], hwClockSrcCfgSourceTypeIndex=[hwClockSrcCfgSourceTypeIndex], hwClockSrcCfgSourceIndex=[hwClockSrcCfgSourceIndex], hwClockChassisId=[hwClockChassisId], hwClockPllId=[hwClockPllId], hwClockAttributeInputThreshold=[hwClockAttributeInputThreshold], hwClockSrcCfgSourceSsm=[hwClockSrcCfgSourceSsm]) In VS mode, this log is supported only by the admin VS. | The input quality level of the clock source was lower than the threshold. | [hwClockAttributeChassisIndex]Index of the chassis where the non-PTP clock source is located. In the case of a single chassis, the value is always 1. The chassis index of a PTP source is invalid. [hwClockSrcCfgChassisIndex]Index of the chassis where the non-PTP clock source is located. In the case of a single chassis, the value is always 1. The chassis index of a PTP source is invalid. [hwClockSrcCfgSourceTypeIndex]Index of the clock source type. The values are as follows: bits(1) ptp(2) interface(3) cesacr(4) [hwClockSrcCfgSourceIndex]Index of the clock source. [hwClockChassisId]ID of the chassis where the clock source is located. [hwClockPllId]Type ID of the clock source. The values are as follows: System(1): system PLL. sync2M-1(2), 2M PLL-1. sync2M-2(3), 2M PLL-2. [hwClockAttributeInputThreshold]Input shutdown threshold of the external clock source. The values are as follows: prc(2). ssua(4). ssub(8). sec(11). dnu(15). prtc(8194). eprtc(8450). esec(8715). eprc(8962). [hwClockSrcCfgSourceSsm]SSM level of the clock source. The values are as follows: unk(0). prc(2). ssua(4). ssub(8). sec(11). dnu(15). unknown(16). prtc(8194). eprtc(8450). esec(8715). eprc(8962). | Possible Causes When the SSM control function is enabled, the input SSM level of the clock source is lower than the threshold. | Procedure 1. Run the display clock config command to check the input threshold of the clock source. ·If the input threshold is displayed as dnu, no input threshold is configured. In this case, go to Step 3. ·If the threshold is set to another value, go to Step 2. 2. Run the display clock source command to check the input SSM level of the clock source. ·If the value is smaller than the threshold, go to Step 4. ·If the value is greater than or equal to the threshold, go to Step 3. 3. Collect alarm, log, and configuration information, and contact technical support personnel. 4. End.
DEVM | 1 | hwEntityInvalid_clear-67592 | DEVM/1/hwEntityInvalid_clear: A faulty physical entity recovered, and the fault caused by the faulty part was rectified. (BaseTrapSeverity=[BaseTrapSeverity], BaseTrapProbableCause=[ProbableCause], BaseTrapEventType=[BaseTrapEventType], EntityPhysicalIndex=[EntityPhysicalIndex], EntPhysicalContainedIn=[EntContainedIn], EntPhysicalName=[EntPhysicalName], RelativeResource=[RelativeResource], ReasonDescription=The hardware of the fan is normal.) In VS mode, this log is supported only by the admin VS. |  | [BaseTrapSeverity]To describe the level of trap. [ProbableCause]To describe the probable cause of trap. [BaseTrapEventType]To describe the type of trap. [EntityPhysicalIndex]The index of the physical entity. [EntContainedIn]The value of entPhysicalIndex for the physical entity. [EntPhysicalName]The textual name of the physical entity. [RelativeResource]This object may contain a key word to indicate the relative resource of an entity. [ReasonDescription]To describe the reason of trap in DisplayString style. | Possible Causes The hardware of the fan is normal. | Procedure This message is informational only, and no action is required.
TTY | 4 | TTY_LOGINFAILED | TTY/4/TTY_LOGINFAILED: Failed to login. (Ip=[IpAddress],UserName=[UserName],Times=[Times],AccessType=[AccessType],VpnName=[VpnName]) | The user fails to log in. | [IpAddress]IP address of a user. [UserName]User name. If a user logs in to the system in password authentication mode and user information cannot be obtained, ** is displayed. [Times]Time when a user fails to log in. [AccessType]User login type. [VpnName]VPN name of a user. | Possible Causes The login user name or password is incorrect, or the number of login users reaches the upper limit. | Procedure 1. Check whether the user name and password are correct. ·If not, enter the correct user name and password. ·If so, go to Step 2. 2. Collect log and configuration information, and contact technical support personnel.
EWM | 3 | hwWarrantyToBeExpired_clear | EWM/3/hwWarrantyToBeExpired_clear: The alarm indicating that the electronic warranty of the device is expiring was cleared. (device type=[Type], position=[Slot], serial number=[SerialNumber]) In VS mode, this log is supported only by the admin VS. |  | [Type]Type [Slot]Slot ID [SerialNumber]Sequence number | Possible Causes The status of the electronic warranty was changed. | Procedure This trap message is informational only, and no action is required.
ARP | 2 | hwARPHostConflict_clear | ARP/2/hwARPHostConflict_clear: The host access interface did not frequently change any more. (LocalIPAddress=[LocalIP], LocalBDID=[LocalBDId], LocalMAC=[LocalMAC], RemoteIPAddress=[ConflictIP], RemoteBDID=[RemoteBDId], RemoteMAC=[RemoteMAC], LocalInterface=[LocalInterface], RemoteInterface=[RemoteInterface], TunnelPeer=[TunnelPeer]) |  | [LocalIP]Local IP address [LocalBDId]Local BD ID [LocalMAC]Local MAC address [ConflictIP]Remote IP address [RemoteBDId]Remote BD ID [RemoteMAC]Remote MAC address [LocalInterface]Local interface [RemoteInterface]Remote interface [TunnelPeer]Peer IP address of the tunnel | Possible Causes The IP address of the conflicting host has been reconfigured. | Procedure ·This alarm message is informational only, and no action is required.
DEVM | 1 | hwEntityInvalid_active-67660 | DEVM/1/hwEntityInvalid_active: Physical entity failed. (BaseTrapSeverity=[BaseTrapSeverity], BaseTrapProbableCause=[ProbableCause], BaseTrapEventType=[BaseTrapEventType], EntityPhysicalIndex=[EntityPhysicalIndex], EntPhysicalContainedIn=[EntContainedIn], EntPhysicalName=[EntPhysicalName], RelativeResource=[RelativeResource], ReasonDescription=Cause1:The second 48 V power supply failed: The second power module was not installed or The second power module failed. Cause2:One or both power supplies failed,No external power supply was available for one or both power modules. Cause3:The two PMU monitor buses failed.) In VS mode, this log is supported only by the admin VS. | Physical entity failed. | [BaseTrapSeverity]To describe the level of trap. [ProbableCause]To describe the probable cause of trap. [BaseTrapEventType]To describe the type of trap. [EntityPhysicalIndex]The index of the physical entity. [EntContainedIn]The value of entPhysicalIndex for the physical entity. [EntPhysicalName]The textual name of the physical entity. [RelativeResource]This object may contain a key word to indicate the relative resource of an entity. [ReasonDescription]To describe the reason of trap in DisplayString style. | Possible Causes Cause1:The second 48 V power supply failed: The second power module was not installed or The second power module failed. Cause2:One or both power supplies failed,No external power supply was available for one or both power modules. Cause3:The two PMU monitor buses failed. | Procedure The second 48 V power supply is faulty. 1. Run the display device command to check whether one channel of the power module is missing. ·If so, go to Step 2. ·If not, go to Step 3. 2. Add a power module, and then check whether the alarm is cleared. ·If so, go to Step 6. ·If not, go to Step 3. 3. Run the display device command to check whether the power module is working properly. ·If so, go to Step 5. ·If not, go to Step 4. 4. Replace the faulty power module, and then check whether the alarm is cleared. ·If so, go to Step 6. ·If not, go to Step 4. 5. Collect alarm, log, and configuration information, and contact technical support personnel. 6. End.
OSPFV3 | 6 | OSPFV3_INTF_STATE_CHANGE | OSPFV3/6/OSPFV3_INTF_STATE_CHANGE: Interface [IfName] state changed from [OldState] to [NewState]. (Event=[IfEvent], ProcessId=[ProcessId]) | OSPFv3 interface state changed. | [IfName]Indicates the interface name. [OldState]Indicates the previous interface state, including: Down Loopback Waiting Point-to-point DR Other Backup DR [NewState]Indicates the current interface state, including: Down Loopback Waiting Point-to-point DR Other Backup DR [IfEvent]Indicates the interface event, including: InterfaceUp WaitTimer BackupSeen NeighborChange LoopInd UnloopInd InterfaceDown [ProcessId]Indicates the process ID. | Possible Causes Interface state changed. | Procedure 1. This log message is informational only, and no action is required.
LDT | 4 | hwAutoLoopDetectAlarm_active | LDT/4/hwAutoLoopDetectAlarm_active: The interface turned to trigger-down state,because of the loop detected on this interface. (Interface=[IfName], VlanId=[VlanId], InstName=[vsi_name]) In VS mode, this log is supported only by the admin VS. | Proactive loop detection was triggered when an interface when Up. The interface was Up, and a loop occurred. As a result, the interface was blocked due to the trigger-down mode configuration, and the alarm was generated. | [IfName]Name of the interface. [VlanId]VLAN ID. [vsi_name]VSI name. | Possible Causes ·Cause 1: A loop was detected on the interface that has proactive loop detection enabled after it went Up. The interface was then blocked. ·Cause 2: A loop was detected on the interface that has proactive loop detection enabled after it went Up. | Procedure ·Cause 1: A loop was detected on the interface that has proactive loop detection enabled after it went Up. The interface was then blocked. 1. Run the display loop-detect trigger trigger-down all command to check whether any interface is triggered to go Down. ·If so, go to Step 2. ·If not, go to Step 4. 2. Check whether a loop occurs on the interface. ·If so, go to Step 3. ·If not, go to Step 4. 3. After the loop is eliminated, run the reset loop-detect trigger trigger-down command to unblock the interface, and then check whether the alarm is cleared. ·If so, go to Step 5. ·If not, go to Step 4. 4. Collect alarm, log, and configuration information, and contact technical support personnel. 5. End. ·Cause 2: A loop was detected on the interface that has proactive loop detection enabled after it went Up. 1. Run the display loop-detect trigger loop all command to check whether loops are detected on an interface. ·If so, go to Step 2. ·If not, go to Step 3. 2. Check the cable connection of the interface and whether a loop occurs on the downstream Layer 2 network. ·If so, go to Step 4. ·If not, go to Step 3. 3. Collect alarm, log, and configuration information, and contact technical support personnel. 4. End.
DEVM | 1 | hwEntityCommunicateError_clear-67072 | DEVM/1/hwEntityCommunicateError_clear: Communication-channel is detected resumed. (EntityPhysicalIndex=[EntityPhysicalIndex],BaseTrapSeverity=[BaseTrapSeverity],BaseTrapProbableCause=67072,BaseTrapEventType=[BaseTrapEventType],EntPhysicalContainedIn=[EntPhysicalContainedIn],EntPhysicalName=[EntPhysicalName],RelativeResource=[RelativeResource],ReasonDescription=The ARQ communication channel of the MPU/SRU was faulty. The MPU/SRU and the pinch board on it cannot communicate with each other.) In VS mode, this log is supported only by the admin VS. |  | [EntityPhysicalIndex]Indicates the physical index. [BaseTrapSeverity]Indicates the severity level of the trap reported to the NMS. [BaseTrapProbableCause]Indicates the possible cause of the trap. [BaseTrapEventType]Indicates the trap type. [EntPhysicalContainedIn]Indicates the parent index. [EntPhysicalName]Indicates the name of the entity such as a chassis. [RelativeResource]This object may contain a key word to indicate the relative resource of an entity. [ReasonDescription]To describe the reason of trap in DisplayString style. | Possible Causes The ARQ communication channel of the MPU/SRU was faulty. The MPU/SRU and the pinch board on it cannot communicate with each other. | Procedure This trap message is informational only, and no action is required.
DRIVER | 1 | VOLBELOWFATALFAIL | DRIVER/1/VOLBELOWFATALFAIL: Slot [BoardSlotID], i2c[i2c], address[address], channel[channel] voltage below fatal threshold, voltage is [CurValue]V. In VS mode, this log is supported only by the admin VS. | The voltage was lower than the fatal threshold, and the current voltage was recorded. | [BoardSlotID]Slot ID of the board where the MonitorBus is located. [i2c]I2C value. [address]Address value. [channel]Channel ID. [CurValue]Voltage. | Possible Causes The hardware of a power module was faulty. The external power supply was insufficient. | Procedure 1. Run the display voltage slot slot-id command to check the current voltage of the board. ·If any status is not normal, go to Step 2. ·If all statuses are normal, go to Step 3. 2. Collect alarm, log, and configuration information, and contact technical support personnel. 3. the procedure ends.
ISIS | 1 | hwRouteLoopDetected_active | ISIS/1/hwRouteLoopDetected_active: The local device has detected a routing loop. (LoopType=[loopType], DetectProtocol=[detectProtocol], DetectProtocolAttr=[detectProtocolAttr], RedistributeID1=[redistributeID1], RedistributeID2=[redistributeID2]) | The device detects a routing loop. | [loopType]Loop detection type. [detectProtocol]Type of the protocol that detects a routing loop. [detectProtocolAttr]Information about the loop detection protocol.IS-IS and OSPF are the address family and protocol process ID. BGP is an address family or sub-address family. [redistributeID1]Redistribution device ID 1. In IS-IS, it is the system ID of the process. In OSPF, it is the router ID and instance ID of the process. In BGP, it is the BGP instance ID and a 4-byte random number. [redistributeID2]Redistribution device ID 2. In IS-IS, it is the system ID of the process. In OSPF, it is the router ID and instance ID of the process. In BGP, it is the BGP instance ID and a 4-byte random number. | Possible Causes ·Cause 1: If the loop detection type is IS-IS, the possible causes of the alarm are as follows: RedistributeID1 and RedistributeID2 correspond to the system IDs of the IS-IS processes on the two devices where a routing loop occurs. When the IS-IS processes on the two devices import routes from other IS-IS processes, no import policy is configured or the import policy is incorrectly configured. As a result, a routing loop occurs. ·Cause 2: If the loop detection type is ISIS-OSPF/OSPFv3, the possible causes of the alarm are as follows: RedistributeID1 corresponds to the router ID and instance ID of the OSPF/OPSFv3 process on the device that encounters a routing loop. RedistributeID2 corresponds to the system ID of the IS-IS process on the device where a routing loop occurs. When the IS-IS processes on the two devices import routes from the OSPF/OSPFv3 process, no import policy is configured or the import policy is incorrectly configured. As a result, a routing loop occurs. ·Cause 3: If the loop detection type is ISIS-BGP, the possible causes of the alarm are as follows: RedistributeID1 corresponds to the VrfID and random value of the BGP process on the device that encounters a routing loop. RedistributeID2 corresponds to the system ID of the IS-IS process on the device where a routing loop occurs. When the IS-IS and BGP processes on the two devices import routes from each other, no import policy is configured or the import policy is incorrectly configured. As a result, a routing loop occurs. | Procedure ·Cause 1: If the loop detection type is IS-IS, the possible causes of the alarm are as follows: RedistributeID1 and RedistributeID2 correspond to the system IDs of the IS-IS processes on the two devices where a routing loop occurs. When the IS-IS processes on the two devices import routes from other IS-IS processes, no import policy is configured or the import policy is incorrectly configured. As a result, a routing loop occurs. After IS-IS detects a loop on an imported route, it automatically increases the cost of the imported route to eliminate the impact of the loop on services.The original risk source of the routing loop caused by the re-advertisement of two devices still exists. In addition, the route cost adjusted by the system during automatic loop breaking may cause the traffic path to be inconsistent with the expected one. Therefore, after the system reports the alarm, modify the policy for importing routes in the IS-IS process on the two redistribution device as soon as possible to eliminate the configuration risk source that causes routing loops.You can run the display isis process-id lsdb verbose local ¦ include 167772140 command to view information about the routes that have formed a loop and are automatically broken. process-id is the process ID in the alarm information about the loop detection protocol. After the risk source that causes the loop is eliminated, run the clear route loop-detect isis alarm-state command in the system view of the device that generates the alarm to manually clear the alarm and restore the cost of the imported route to the normal value. ·Cause 2: If the loop detection type is ISIS-OSPF/OSPFv3, the possible causes of the alarm are as follows: RedistributeID1 corresponds to the router ID and instance ID of the OSPF/OPSFv3 process on the device that encounters a routing loop. RedistributeID2 corresponds to the system ID of the IS-IS process on the device where a routing loop occurs. When the IS-IS processes on the two devices import routes from the OSPF/OSPFv3 process, no import policy is configured or the import policy is incorrectly configured. As a result, a routing loop occurs. After IS-IS detects a loop on an imported route, it automatically increases the cost of the imported route to eliminate the impact of the loop on services. The original risk source of the routing loop caused by the re-advertisement of two devices still exists. In addition, the route cost adjusted by the system during automatic loop breaking may cause the traffic path to be inconsistent with the expected one. Therefore, after the system reports the alarm, modify the policy for importing routes in the IS-IS process and OSPF/OSPFv3 process on the two devices that re-advertise routes as soon as possible to eliminate the configuration risk source that causes route loops. You can run the display isis process-id lsdb verbose local ¦ include 167772140 command to view information about the routes that have formed a loop and are automatically broken. process-id is the process ID in the alarm information about the loop detection protocol. After the risk source that causes the loop is eliminated, run the clear route loop-detect isis alarm-state command in the system view of the device that generates the alarm to manually clear the alarm and restore the cost of the imported route to the normal value. ·Cause 3: If the loop detection type is ISIS-BGP, the possible causes of the alarm are as follows: RedistributeID1 corresponds to the VrfID and random value of the BGP process on the device that encounters a routing loop. RedistributeID2 corresponds to the system ID of the IS-IS process on the device where a routing loop occurs. When the IS-IS and BGP processes on the two devices import routes from each other, no import policy is configured or the import policy is incorrectly configured. As a result, a routing loop occurs. After IS-IS detects a loop on an imported route, it automatically increases the cost of the imported route to eliminate the impact of the loop on services. The original risk source of the routing loop caused by the re-advertisement of two devices still exists. In addition, the route cost adjusted by the system during automatic loop breaking may cause the traffic path to be inconsistent with the expected one. Therefore, after the system reports the alarm, modify the policy configurations of the IS-IS process and BGP instance on the two devices that re-advertise routes as soon as possible to eliminate the configuration risk source that causes routing loops. You can run the display isis process-id lsdb verbose local ¦ include 167772140 command to view information about the routes that have formed a loop and are automatically broken. process-id is the process ID in the alarm information about the loop detection protocol. After the risk source that causes the loop is eliminated, run the clear route loop-detect isis alarm-state command in the system view of the device that generates the alarm to manually clear the alarm and restore the cost of the imported route to the normal value.
DEVM | 1 | hwPicLcdAlarm_clear | DEVM/1/hwPicLcdAlarm_clear: Loss of code group synchronization alarm resume. (hwPhysicalPortIfIndex=[hwPhysicalPortIfIndex],SlotID=[hwPhysicalPortInSlot],CardID=[hwPhysicalPortInCard],PortID=[hwPhysicalPortInPort],InterfaceName=[hwPhysicalPortName]) In VS mode, this log is supported only by the admin VS. |  | [hwPhysicalPortIfIndex]Index of physical port. [hwPhysicalPortInSlot]Slot ID. [hwPhysicalPortInCard]Card ID. [hwPhysicalPortInPort]Port ID. [hwPhysicalPortName]Name of physical port. | Possible Causes The fault that caused the alarm was rectified. | Procedure The fault that caused the alarm was rectified.
DEVM | 1 | hwPhysicalPortCrcPacketErrorRatio_clear | DEVM/1/hwPhysicalPortCrcPacketErrorRatio_clear: The CRC-PER(Packet Error Ratio) resume. (IfIndex=[hwPhysicalPortThrIfIndex],IfName=[hwPhysicalPortThrName],CurrentValue=[hwPhysicalPortCrcPerCurrentValueString],AlarmThreshold=[hwPhysicalPortCrcPerAlarmThresholdString],ResumeThreshold=[hwPhysicalPortCrcPerResumeThresholdString]) In VS mode, this log is supported only by the admin VS. |  | [hwPhysicalPortThrIfIndex]Index of physical port. [hwPhysicalPortThrName]Name of physical port. [hwPhysicalPortCrcPerCurrentValueString]Current bit error rate on a physical interface. [hwPhysicalPortCrcPerAlarmThresholdString]Alarm threshold for the bit error rate on a physical interface. [hwPhysicalPortCrcPerResumeThresholdString]Alarm clearance threshold for the bit error rate on a physical interface. | Possible Causes The faulty link recovered and the CRC error packet ratio fell below the configured lower threshold. | Procedure This trap message is informational only, and no action is required.
PIM | 4 | hwPimSGInactiveThreshold | PIM/4/hwPimSGInactiveThreshold: The number of multicast (S, G) entries decreased within the alarm timer exceeds the threshold. (AddressFamily=[AddressFamily], InstanceName=[InstanceName], AlarmInterval=[AlarmInterval], InactiveThreshold=[InactiveThreshold], InactiveCount=[InactiveCount]) | The number of (S, G) entries decreased sharply within a certain period of time exceeds the specified threshold. | [AddressFamily]Address family: 0: unknown 1: ipv4 2: ipv6 [InstanceName]Instance name. [AlarmInterval]Time threshold of the alarm timer [InactiveThreshold]Alarm threshold for the sharp decrease in (S, G) entries [InactiveCount]Number of sharply decreased (S, G) entries | Possible Causes The number of (S, G) entries decreased within a specified period reached the threshold. | Procedure 1. Run the display pim routing-table fsm or display pim ipv6 routing-table fsm command to check whether (S, G) entries exist. ·If yes, traffic interruption on the device has been resolved, and no action is required. ·If no, traffic is interrupted on the device. Go to Step 2. 2. Collect alarm and configuration information, and contact technical support engineers.
DEVM | 2 | hwEntityCheckFail_active-68159 | DEVM/2/hwEntityCheckFail_active: Physical entity is detected failed. (BaseTrapSeverity=[BaseTrapSeverity],BaseTrapProbableCause=68159,BaseTrapEventType=[BaseTrapEventType],EntityPhysicalIndex=[EntityPhysicalIndex],EntPhysicalContainedIn=[EntPhysicalContainedIn],EntPhysicalName=[EntPhysicalName],RelativeResource=[RelativeResource],ReasonDescription=The board is incompatible with the master mpu.) In VS mode, this log is supported only by the admin VS. | Physical entity is detected failed. | [BaseTrapSeverity]indicates the severity level of the trap reported to the NMS. [BaseTrapProbableCause]Indicates the possible cause of the trap. [BaseTrapEventType]Indicates the trap type. [EntityPhysicalIndex]Physical index. The physical index varies with the chassis ID. [EntPhysicalContainedIn]Indicates the parent index. [EntPhysicalName]Indicates the name of the entity such as a chassis. [RelativeResource]Indicates the name of the part related to the trap. [ReasonDescription]Indicates the description of the possible cause. | Possible Causes The board is incompatible with the master mpu. | Procedure 1. Change the board. 2. Collect the alarm information, log information, and configuration information, and contact technical support personnel. 3.End.
DEVM | 1 | hwEntityInvalid_active-67840 | DEVM/1/hwEntityInvalid_active: Physical entity failed. (BaseTrapSeverity=[BaseTrapSeverity], BaseTrapProbableCause=[ProbableCause], BaseTrapEventType=[BaseTrapEventType], EntityPhysicalIndex=[EntityPhysicalIndex], EntPhysicalContainedIn=[EntContainedIn], EntPhysicalName=[EntPhysicalName], RelativeResource=[RelativeResource], ReasonDescription=ECC detected faults when the memory read and wrote DDR SDRAM of the CPU.) In VS mode, this log is supported only by the admin VS. | Physical entity failed. | [BaseTrapSeverity]To describe the level of trap. [ProbableCause]To describe the probable cause of trap. [BaseTrapEventType]To describe the type of trap. [EntityPhysicalIndex]The index of the physical entity. [EntContainedIn]The value of entPhysicalIndex for the physical entity. [EntPhysicalName]The textual name of the physical entity. [RelativeResource]This object may contain a key word to indicate the relative resource of an entity. [ReasonDescription]To describe the reason of trap in DisplayString style. | Possible Causes ECC detected faults when the memory read and wrote DDR SDRAM of the CPU. | Procedure 1. Run the reset slot command to reset the board. After the board is registered, check whether the alarm is cleared. ·If so, go to Step 4. ·If not, go to Step 2. 2. Replace the board and check whether the alarm is cleared. ·If so, go to Step 4. ·If not, go to Step 3. 3. Collect trap, log, and configuration information, and contact technical support. 4. End.
PIC | 1 | hwPortPhysicalDown_clear-74752 | PIC/1/hwPortPhysicalDown_clear: The status of the physical interface is Up. (BaseTrapSeverity=[BaseTrapSeverity],BaseTrapProbableCause=74752,BaseTrapEventType=[BaseTrapEventType],EntityPhysicalIndex=[EntityPhysicalIndex],EntPhysicalName=[EntPhysicalName],ReasonDescription=The status of the physical interface is Up.) In VS mode, this log is supported only by the admin VS. |  | [BaseTrapSeverity]To describe the level of trap. [BaseTrapProbableCause]To describe the probable cause of trap. [BaseTrapEventType]To describe the type of trap. [EntityPhysicalIndex]Index of the physical entity. [EntPhysicalName]The textual name of the physical entity. [ReasonDescription]Indicates the description of the possible cause. | Possible Causes The status of the physical interface is Up. | Procedure This trap message is informational only, and no action is required.
CLKM | 2 | hwClockSourceInputBelowThreshold_clear | CLKM/2/hwClockSourceInputBelowThreshold_clear: The SSM of input above or equal threshold notification. (hwClockAttributeChassisIndex=[hwClockAttributeChassisIndex], hwClockSrcCfgChassisIndex=[hwClockSrcCfgChassisIndex], hwClockSrcCfgSourceTypeIndex=[hwClockSrcCfgSourceTypeIndex], hwClockSrcCfgSourceIndex=[hwClockSrcCfgSourceIndex], hwClockChassisId=[hwClockChassisId], hwClockPllId=[hwClockPllId], hwClockAttributeInputThreshold=[hwClockAttributeInputThreshold], hwClockSrcCfgSourceSsm=[hwClockSrcCfgSourceSsm]) In VS mode, this log is supported only by the admin VS. |  | [hwClockAttributeChassisIndex]Index of the chassis where the non-PTP clock source is located. In the case of a single chassis, the value is always 1. The chassis index of a PTP source is invalid. [hwClockSrcCfgChassisIndex]Index of the chassis where the non-PTP clock source is located. In the case of a single chassis, the value is always 1. The chassis index of a PTP source is invalid. [hwClockSrcCfgSourceTypeIndex]Index of the clock source type. The values are as follows: bits(1) ptp(2) interface(3) cesacr(4) [hwClockSrcCfgSourceIndex]Index of the clock source. [hwClockChassisId]ID of the chassis where the clock source is located. [hwClockPllId]Type ID of the clock source. The values are as follows: System(1): system PLL. sync2M-1(2), 2M PLL-1. sync2M-2(3), 2M PLL-2. [hwClockAttributeInputThreshold]Input shutdown threshold of the external clock source. The values are as follows: prc(2). ssua(4). ssub(8). sec(11). dnu(15). prtc(8194). eprtc(8450). esec(8715). eprc(8962). [hwClockSrcCfgSourceSsm]SSM level of the clock source. The values are as follows: unk(0). prc(2). ssua(4). ssub(8). sec(11). dnu(15). unknown(16). prtc(8194). eprtc(8450). esec(8715). eprc(8962). | Possible Causes When the SSM control function is enabled, the input SSM level of the clock source was greater than or equal to the threshold. | Procedure This message is informational only, and no action is required.
BGP | 2 | hwRpkiSessionAspaExceedLimit_active | BGP/2/hwRpkiSessionAspaExceedLimit_active: The number of ASPA records received from the ASPA server exceeded the configured upper limit. (InstanceId=[InstanceId],SessionRemoteAddrType=[SessionIPAddrType],SessionRemoteAddr=[SessionIPAddr],MaxASPANum=[AspaLimitNum]) | The number of ASPA records received from the ASPA server exceeded the configured upper limit. | [InstanceId]Instance ID. [SessionIPAddrType]Session address type. [SessionIPAddr]Session address. [AspaLimitNum]Maximum number of configured ASPA entries. | Possible Causes The number of ASPA records received from the ASPA server exceeded the configured upper limit. | Procedure 1. Run the display rpki aspa [ ipv6 ] table command to check whether the number of received ASPA entries exceeds the maximum number of ASPA entries configured for the session. ·If yes, go to Step 2. ·If no, go to Step 6. 2. Check whether the fact that the number of ASPA entries exceeds the upper limit meets requirement. ·If yes, go to Step 5. ·If no, go to Step 3. 3. Contact the maintenance personnel of the peer device to check whether the data advertised to the local end is necessary. ·If yes, go to Step 5. ·If no, go to Step 4. 4. Ask the maintenance personnel of the peer device to delete unnecessary ASPA data. Then, check whether the fault is rectified. If the fault persists, go to Step 6. 5. Modify the ASPA limit of the session to increase the maximum number of ASPA entries that can be accepted. Then, check whether the fault is rectified. If the fault persists, go to Step 6. 6. Collect alarm and configuration information, and contact technical support personnel.
DEVM | 1 | hwOpticalInvalid_active-136199 | DEVM/1/hwOpticalInvalid_active: The optical module failed completely. (EntityPhysicalIndex=[EntityPhysicalIndex],EntPhysicalIndex=[EntPhysicalIndex],EntPhysicalName=[EntPhysicalName],EntityTrapFaultID=136199,ReasonDescription=The bias current of the optical module was too high.) | The optical module failed completely. | [EntityPhysicalIndex]Index of the physical entity. [EntPhysicalIndex]Index of the physical entity. [EntPhysicalName]Name of the physical entity. [EntityTrapFaultID]Error code. [ReasonDescription]Indicates the description of the possible cause. | Possible Causes The bias current of the optical module was too high. | Procedure 1. Run the display alarm all command to check whether alarm hwVoltFallingAlarm is generated. ·If so, go to Step 2. ·If not, go to Step 3. 2. Handle the power alarm and check whether the alarm is cleared. ·If the alarm is cleared, go to Step 8. ·If the alarm persists, go to Step 3. 3. Check the current of the board where the optical module resides. Check whether a voltage alarm is generated on the NMS. ·If so, go to Step 4. ·If not, go to Step 5. 4. Handle the current alarm and check whether the alarm is cleared. ·If the alarm is cleared, go to Step 8. ·If the alarm persists, go to Step 5. 5. If the optical module is pluggable, replace it and check whether the alarm is cleared. ·If the alarm is cleared, go to Step 8. ·If the optical module is not pluggable or the alarm persists after the optical module is replaced, go to Step 6. 6. Replace the board where the optical module resides, and then check whether the alarm is cleared. ·If the alarm is cleared, go to Step 8. ·If the alarm persists, go to Step 7. 7. Collect alarm, log, and configuration information, and contact technical support engineers. 8. End.
MPLS_LSPM | 4 | hwP2mpTeSubLspDown | MPLS_LSPM/4/hwP2mpTeSubLspDown: P2MP sub-lsp status changes to down. (SessionTunnelId=[SessionTunnelId], LocalLspId=[LocalLspId], IngressLsrId=[IngressLsrId], DestAddr=[DestAddr], TunnelName=[TunnelName], LspRole=[LspRole], P2MPID=[P2mpId], SubLspDownReason=[SubLspDownReason], SubLspDownLSRId=[SubLspDownLSRId], SubLspDownIfAddrType=[SubLspDownIfAddrType], SubLspDownIfAddr=[SubLspDownIfAddr]) | P2MP sub-lsp status changes to down. | [SessionTunnelId]Tunnel ID [LocalLspId]Local LSP ID [IngressLsrId]Ingress LSR ID [DestAddr]Destination IP address [TunnelName]Tunnel name [LspRole]Role of an LSP generating a trap: Primary LSP Modified LSP for the primary LSP [P2mpId]P2MP flag [SubLspDownReason]Cause for the sub-LSP Down event [SubLspDownLSRId]Node on which the sub-LSP went Down [SubLspDownIfAddrType]Type of an interface on which a sub-LSP went Down [SubLspDownIfAddr]Address of an interface on which a sub-LSP went Down | Possible Causes Cause 1: Other. Cause 4: The out interface of the RSVP LSP ingress is down. Cause 5: The resource of RSVP LSP is preempted. Cause 6: RSVP message timeout. Cause 7: RSVP neighbor lost. Cause 8: BYPASS is down or by pass is unbinded. Cause 100: The alarm was cleared. | Procedure 1. Check causes for each sub-LSP that went Down. ·Locate the cause, and repair the sub-LSP. If the fault is rectified, go to Step 3. ·If the fault persists and no cause is located, go to Step 2. 2. Collect log information and configuration information, and then contact technical support personnel. 3. End.
DEVM | 3 | hwFlexEPhyRemoteFaultAlarm_clear | DEVM/3/hwFlexEPhyRemoteFaultAlarm_clear: The remote fault alarm of FlexE physical interface has resumed. (hwPhysicalPortIfIndex=[hwPhysicalPortIfIndex],hwPhysicalPortName=[hwPhysicalPortName]) In VS mode, this log is supported only by the admin VS. |  | [hwPhysicalPortIfIndex]Index of physical port. [hwPhysicalPortName]Name of physical port. | Possible Causes The fault triggering the alarm was rectified. | Procedure This trap message is informational only, and no action is required.
OSPFV3 | 2 | hwospfv3LinkCostAdjustment_clear | OSPFV3/2/hwospfv3LinkCostAdjustment_clear: An OSPFv3 link cost adjustment event is cleared. (ProcessId=[hwOspfv3ProcessId],AreaId=[hwOspfv3AreaIdIndex],InterfaceIndex=[hwOspfv3IfIndex],InstanceId=[hwOspfv3IfInstId],InterfaceName=[hwOspfv3IfName],Event=[hwOspfv3CostAdjustReason],OriginalCost=[hwOspfv3OriginalCost],AdjustedCost=[hwOspfv3AdjustedCost]) |  | [hwOspfv3ProcessId]OSPFv3 process ID [hwOspfv3AreaIdIndex]OSPFv3 area ID [hwOspfv3IfIndex]Interface index. [hwOspfv3IfInstId]ID of an OSPFv3 instance. [hwOspfv3IfName]Interface name [hwOspfv3CostAdjustReason]Reason for OSPFv3 to adjust the link cost: 1: OSPFv3 adjusted the link cost due to a BFD fault on the link. 2. OSPFv3 adjusted the link cost due to link quality deterioration. [hwOspfv3OriginalCost]Original cost. [hwOspfv3AdjustedCost]Link cost adjusted by OSPFv3. The actual cost of an OSPFv3 link is the maximum cost among all cost adjustment causes. | Possible Causes ·Cause 1:The link BFD fault recovery. ·Cause 2:The link quality status is restored. | Procedure This message is informational only, and no action is required.
OSPF | 3 | ospfImptNssaLsaThresExceed_clear | OSPF/3/ospfImptNssaLsaThresExceed_clear: The number of NSSA LSAs generated when an OSPF process imports external routes has been less than the configured alarm lower threshold.(hwOspfv2ProcessIdIndex=[hwOspfv2ProcessIdIndex], hwOspfv2AreaId=[hwOspfv2AreaId], hwOspfv2Threshold=[hwOspfv2Threshold]) |  | [hwOspfv2ProcessIdIndex]Indicates the OSPF process ID. [hwOspfv2AreaId]Indicates the ID of an OSPF area. [hwOspfv2Threshold]Indicates the upper alarm threshold for the number of NSSA LSAs generated when an OSPF process imports external routes. | Possible Causes The number of NSSA LSAs generated when an OSPF process imported external routes fell to or below the lower alarm threshold (in percentage) multiplied by the maximum number allowed. | Procedure ·This trap message is informational only, and no action is required.
IFIT | 4 | IFIT_DYNFLOW_MIDEGRESS_REACH_THRESHOLD_clear | IFIT/4/IFIT_DYNFLOW_MIDEGRESS_REACH_THRESHOLD_clear: The number of IFIT dynamic midegress flows is below 80 percent of the upper limit. (UpperLimit=[UpperLimit]) In VS mode, this log is supported only by the admin VS. |  | [UpperLimit]Upper limit for the number of dynamic flows for which the IFIT-enabled device functions as the transit or egress node | Possible Causes The IFIT total number of dynamic-hop flow is below 80% of the upper limit. | Procedure This message is informational only, and no action is required.
PORT | 1 | hwOpticalModuleIsNotAuthorized_active | PORT/1/hwOpticalModuleIsNotAuthorized_active: The optical module was not certified by Huawei Router. (InterfaceIndex=[hwPhysicalPortThrIfIndex],InterfaceName=[hwPhysicalPortThrName]) | The optical module was not certified by Huawei router. | [hwPhysicalPortThrIfIndex]Index of physical port. [hwPhysicalPortThrName]Name of physical port. | Possible Causes The configured optical module was not certified by Huawei Router. | Procedure Replace the optical module with one that is certified by Huawei router.
LACP | 3 | OPTICAL_FIBER_MISCONNECT | LACP/3/OPTICAL_FIBER_MISCONNECT: The member of the LACP mode Eth-Trunk interface received an abnormal LACPDU, which may be caused by optical fiber misconnection or changed packet. (TrunkName=Eth-trunk[TrunkId], PortName=[PortName], LocalSysPri=[LocalSysPri], PDUSysPri=[PDUSysPri], LocalSysId=[LocalSysId], PDUSysId=[PDUSysId], LocalPortKey=[LocalPortKey], PDUPortKey=[PDUPortKey], LocalPortPri=[LocalPortPri], PDUPortPri=[PDUPortPri], LocalPortNumber=[LocalPortNumber], PDUPortNumber=[PDUPortNumber], LocalPortState=[LocalPortState], PDUPortState=[PDUPortState]) | The parameters carried in an LACPDU received by the member interface of an Eth-Trunk interface in static LACP mode differed from those saved on the member interface. | [TrunkId]Name of an Eth-Trunk interface in static LACP mode [PortName]Name of the member interface of the Eth-Trunk interface in static LACP mode [LocalSysPri]Local system priority [PDUSysPri]Local system priority in the received LACPDU [LocalSysId]Local system MAC address [PDUSysId]Local system MAC address in the received LACPDU [LocalPortKey]Local interface key value [PDUPortKey]Local interface key value in the received LACPDU [LocalPortPri]Local interface priority [PDUPortPri]Local interface priority in the received LACPDU [LocalPortNumber]Local port number [PDUPortNumber]Local port number in the received LACPDU [LocalPortState]Local interface status [PDUPortState]Local interface status in the received LACPDU | Possible Causes The optical fiber was incorrectly connected or the LACPDU was changed. | Procedure 1. Check whether the interface information in the log is the same as that in the LACPDU. ·If they are the same, go to Step 3. ·If they are different, go to Step 2. 2. Connect the optical fiber correctly between Eth-Trunk member interfaces. 3. Collect log information and configuration information, and then contact technical support personnel.
EOAM-1AG | 3 | UNEXPECTEDMAC_clear | EOAM-1AG/3/UNEXPECTEDMAC_clear: MEP did not receive any CCM with unexpected MAC address before timeout. (MdIndex=[MdIndex], MaIndex=[MaIndex], MdName=[MdName], MaName=[MaName], MepId=[MepId], RmepId=[RmepId]) |  | [MdIndex]Index of an MD table [MaIndex]Index of an MA table [MdName]Name of an MD [MaName]Name of an MA [MepId]ID of a MEP [RmepId]ID of an RMEP | Possible Causes The service is restored when the 802.1ag configurations in the CCMs sent by the REMP and MEP meet the following requirements:?The MEG levels are the same. ·The MA IDs are correct. ·The MEP IDs carried in the CCMs are in the locally configured RMEP list. ·The packet receiving function is enabled. ·The intervals for transmitting CCMs configured on both ends are the same. When the source MAC address carried in a CCM sent by the RMEP was different from the RMEP's MAC address specified on the MEP, a trap was reported. The MEP did not receive a CCM within 3.5 times the interval at which the CCMs are sent after the trap was reported. | Procedure This message is informational only, and no action is required.
CONFIGURATION | 5 | SAVE_FILE_RECORD | CONFIGURATION/5/SAVE_FILE_RECORD: The system automatically saved the current configuration to the file. (FileName=[file-name]) | The system automatically saves the current configuration to a file. | [file-name]Name of the file where the configuration is saved. | Possible Causes When the auto-save function is enabled, the system automatically saves the current configuration to a file. | Procedure ·This message is informational only, and no action is required.
DEVM | 2 | hwBrdTempAlarm_clear-143616 | DEVM/2/hwBrdTempAlarm_clear: The alarm indicating that the board temperature exceeded the upper alarm threshold was cleared. (EntityPhysicalIndex=[EntityPhysicalIndex],EntPhysicalIndex=[EntPhysicalIndex],EntPhysicalName=[EntPhysicalName],EntityThresholdType=[EntityThresholdType],EntityThresholdCritical=[EntityThresholdCritical],EntityThresholdCurrent=[EntityThresholdCurrent],EntityTrapFaultID=143616,Reason=The subcard temperature is normal.) In VS mode, this log is supported only by the admin VS. |  | [EntityPhysicalIndex]Indicates the index of the physical entity. [EntPhysicalIndex]Indicates the index of the physical entity. [EntPhysicalName]Indicates the name of the physical entity, such as "SFU ¦ LPU ¦ MPU slot <slotID>". The entity name varies according to the board type, such as the SFU, LPU, and MPU. [EntityThresholdType]The abnormal type for temperature.The value can be: 1:high 2:low [EntityThresholdCritical]The warning alarm threshold for warning alarm. [EntityThresholdCurrent]The current value that been measured. [EntityTrapFaultID]To describe the fault id of trap. [Reason]Indicates the description of the cause of the trap. | Possible Causes The subcard temperature is normal. | Procedure This trap message is informational only, and no action is required.
RRPP | 5 | RRPP_TOPOCHANGE | RRPP/5/RRPP_TOPOCHANGE: RRPP informs VPLS of topology change. (DomainID=[DomainID], RingID=[RingID], Reason=[Reason], PortName=[PortName]) | When an RRPP ring topology changed, the RRPP snooping-enabled interface instructed the VPLS to update MAC address entries. | [DomainID]ID of an RRPP domain. [RingID]ID of an RRPP ring. [Reason]Log generation cause. [PortName]Interface name. | Possible Causes A fault occurred on the RRPP ring network or the RRPP ring network recovered. | Procedure 1. This log message is informational only, and no action is required.
FEI_COMM | 4 | hwFwdTblmScanHndThresholdExceed_active | FEI_COMM/4/hwFwdTblmScanHndThresholdExceed_active: The number of handles traversed in the forwarding resource table exceeded the threshold. (EntiyPhysicalindex=[EntiyPhysicalindex],EntPhysicalindex=[EntPhysicalindex],EntPhysicalName=[EntPhysicalName],TableId=[TableId],TableName=[TableName]) | The number of table traversal handles applied for by forwarding resource entries exceeded the upper threshold. | [EntiyPhysicalindex]Index of an entity. [EntPhysicalindex]Indicates the index of a physical entity. [EntPhysicalName]Name of a physical entity. [TableId]Table ID. [TableName]Name of a table. | Possible Causes The number of handles traversed in the forwarding resource table exceeded the threshold. | Procedure Collect alarm, log, and configuration information, and contact technical support personnel.
FEI | 2 | hwLinkHeartbeatChangeAlarm_active | FEI/2/hwLinkHeartbeatChangeAlarm_active: The link-heartbeat function detected that the packet modification rate reached or exceeded the threshold. (InterfaceIfIndex=[InterfaceIfIndex], InterfaceName=[InterfaceName], SendInterfaceName=[SendInterfaceName], RecvInterfaceName=[RecvInterfaceName]) | The link-heartbeat function detected that the packet modification rate reached or exceeded the threshold. | [InterfaceIfIndex]Interface index [InterfaceName]Name of the interface. [SendInterfaceName]Name of the sending interface. [RecvInterfaceName]Name of the receiving interface. | Possible Causes Fault detection The ping service node performs link-heartbeat loopback detection to detect service faults. The packets used are ICMP detection packets. There are 12 packet templates in total. Each template sends two packets in sequence within a period of 30s. Therefore, a total of 24 packets are sent by the 12 templates within a period of 30s. After five periods, the system starts to collect statistics on lost packets and modified packets. Link-heartbeat loopback detection is classified as packet modification detection or packet loss detection. Packet modification detection checks whether the content of received heartbeat packets is the same as the content of sent heartbeat packets. If one of the following conditions is met, a trigger message is sent to instruct the SAID ping node to perform fault diagnosis: 1:Modified packets are detected in each of the five periods. 2:Two or more packets are modified in a period. Fault diagnosis After receiving the triggered message in the fault detection state, the ping service node enters the fault diagnosis state. If a packet modification error is detected on the device, the SAID ping node checks whether a module (subcard, TM, or NP) on the device is faulty. Loopback diagnosis is performed regardless of whether a module fault occurs. If packet loss or packet modification occurs during loopback, the local device is faulty. The system then enters the fault recovery state. If no packet is lost during the loopback, the system returns to the fault detection state and generates a packet modification alarm. Fault recovery If a fault is detected during loopback diagnosis, the ping service node determines whether a counting error occurs on the associated subcard. 1:If a counting error occurs on the subcard, the ping service node resets the subcard for service recovery. Then, the node enters the service recovery determination state and performs link-heartbeat loopback detection to determine whether services recover. If services recover, the node returns to the fault detection state. If services do not recover, the node returns to the fault recovery state and takes a secondary recovery action. (For a subcard reset, the secondary recovery action is board reset.) 2:If no counting error occurs on the subcard, the ping service node resets the involved board for service recovery. After the board starts, the node enters the service recovery determination state and performs link-heartbeat loopback detection to determine whether services recover. If services recover, the node returns to the fault detection state. If services do not recover, the node remains in the service recovery determination state and periodically performs link-heartbeat loopback detection until services recover. Service recovery determination After fault recovery is complete, the ping service node uses the fault packet template to send diagnostic packets. If a fault still exists and a subcard reset is performed, the node generates an alarm and instructs the subcard to perform a switching for self-healing. If a fault still exists but no subcard reset is performed, the node generates an alarm only. If no fault exists, the node instructs the link-heartbeat loopback function to return to the initiate state, and the node itself returns to the fault detection state. Fault alarm If link-heartbeat loopback detects packet modification, it triggers SAID ping diagnosis and reports an alarm when any of the following conditions is met: 1:If services fail to be restored after recovery operations (reset the subcard or board), the device detects packet loss and reports an alarm. 2:If a software error occurs, the device forcibly cancels link-heartbeat loopback and reports an alarm if no other recovery operation is performed within 8 minutes. 3:If no packet loss or packet modification error occurs during link-heartbeat loopback, the device cancels the recovery operation. If no other recovery operation is performed within 8 minutes, the device reports an alarm. 4:If the board does not support SAID ping, the device reports an alarm. | Procedure 1. Run the display link-heartbeat command to check link-heartbeat packet modification information on the corresponding interface. Check whether the link-heartbeat function detects packet modification within five consecutive detection periods (150s). ·If no packet modification is detected within five consecutive detection periods (150s), the alarm is cleared. Go to step 3. ·If packet modification is detected within five consecutive detection periods (150s), the alarm persists. Go to step 2. 2. Collect alarm, log, and configuration information, and contact technical support personnel. 3. End.
TWAMP | 2 | TWAMP_MEM_TWOWAY_LOSS_active | TWAMP/2/TWAMP_MEM_TWOWAY_LOSS_active: The two-way loss ratio of the TWAMP test instance exceeded the upper threshold in the 1-minute statistics period. (Test SessionId=[sessionId], MemberId=[memberId], MemberName=[memberName], Value=[Value], UpperLimitThreshold=[UpperLimitThreshold], LowerLimitThreshold=[LowerLimitThreshold], Sender IP=[sender-address], Reflector IP=[reflector-address], Sender Port=[sender-port], Reflector Port=[reflector-port], VPN Instance=[vpn-name]) | The two-way packet loss rate of a TWAMP test instance exceeded the threshold in a 1-minute measurement period. | [sessionId]TWAMP Light test session ID. [memberId]TWAMP Light test session member ID. [memberName]TWAMP Light test session member name. [Value]Packet loss rate. [UpperLimitThreshold]Threshold for triggering a packet loss alarm. You can use (UpperLimitThreshold/10000)% to obtain the threshold in floating point number format. The value ranges from 0.002 to 99.9999%. The default value is 0.1000%. [LowerLimitThreshold]Threshold for clearing the packet loss alarm. You can use (LowerLimitThreshold/10000)% to obtain the threshold in floating point number format. The value ranges from 0.001 to 99.9998) %. The default value is 0.0500%. [sender-address]IP address of the sender. [reflector-address]IP address of the reflector. [sender-port]Port number of the sender. [reflector-port]Port number of the reflector. [vpn-name]VPN instance name. | Possible Causes Cause 1: A bit error occurred on the network. Cause 2: The network bandwidth usage reached or exceeded the preset bandwidth threshold. | Procedure Cause 1: A bit error occurred on the network. 1. Check whether a bit error occurred. - If yes, locate the error reason and remove the error. - If not, go to step 2. 2. Collect alarm information and configuration information, and then contact technical support personnel. Cause 2: The network bandwidth usage reached or exceeded the preset bandwidth threshold. 1. Check whether the network bandwidth usage reached or exceeded the preset bandwidth threshold. - If yes, expand the capacity. - If not, go to step 2. 2. Collect alarm information and configuration information, and then contact technical support personnel.
DEVM | 1 | hwEntityInvalid_clear-67900 | DEVM/1/hwEntityInvalid_clear: A faulty physical entity recovered, and the fault caused by the faulty part was rectified. (BaseTrapSeverity=[BaseTrapSeverity], BaseTrapProbableCause=[ProbableCause], BaseTrapEventType=[BaseTrapEventType], EntityPhysicalIndex=[EntityPhysicalIndex], EntPhysicalContainedIn=[EntContainedIn], EntPhysicalName=[EntPhysicalName], RelativeResource=[RelativeResource], ReasonDescription=LPU slot <slotID> is resumed,the key chip of the TM<tmID> is normal.) In VS mode, this log is supported only by the admin VS. |  | [BaseTrapSeverity]To describe the level of trap. [ProbableCause]To describe the probable cause of trap. [BaseTrapEventType]To describe the type of trap. [EntityPhysicalIndex]The index of the physical entity. [EntContainedIn]The value of entPhysicalIndex for the physical entity. [EntPhysicalName]The textual name of the physical entity. [RelativeResource]This object may contain a key word to indicate the relative resource of an entity. [ReasonDescription]To describe the reason of trap in DisplayString style. | Possible Causes LPU slot <slotID> is resumed,the key chip of the TM<tmID> is normal. | Procedure This message is informational only, and no action is required.
TPOAM | 4 | hwMplsTpOamLossOfConnection | TPOAM/4/hwMplsTpOamLossOfConnection: Loss of continuity alarm start. (MegId=[MegId], MegId=[Meg_Id], MeIndex=[MeIndex], MeType=[MeType], MeDirection=[MeDirection], IfName=[IfName], PeerIP=[PeerIP], VcId=[VcId], VcType=[VcType], RemoteIp=[RemoteIp], Ttl=[Ttl], MepId=[MepId], RemoteMepId=[RemoteMepId], LspName=[LspName], VsiName=[VsiName]) | TP OAM detected a continuity fault. | [MegId]Name of a MEG [Meg_Id]Name of a MEG [MeIndex]Index of an ME [MeType]ME type: 1: PW VLL 2: PW VSI 3: TE -CR LSP 4: Section 5: Associate [MeDirection]Tunnel type for an ME: ingress egress dual [IfName]Interface name [PeerIP]Peer IP address [VcId]VC ID [VcType]VC type [RemoteIp]IP address of an RMEP [Ttl]TTL value [MepId]Local ME ID [RemoteMepId]RMEP ID [LspName]LSP name [VsiName]VSI name | Possible Causes Cause 1: The MEP was enabled to receive CCMs, but the RMEP was not enabled to send CCMs. As a result, the MEP did not receive a CCM from the RMEP within a period of 3.5 times a specified interval. Cause 2: The interface connected to the MPLS TE tunnel was shut down, causing the MEP to fail to receive a CCM from the RMEP within a period of 3.5 times a specified interval. Cause 3: Congestion occurred on the MPLS TE tunnel, causing the MEP to fail to receive a CCM from the RMEP within a period of 3.5 times a specified interval. Cause 4: Link performance deteriorated, causing the MEP to fail to receive a CCM from the RMEP within a period of 3.5 times a specified interval. | Procedure 1. Run the display interface command to check whether any physical interface connected to the MPLS TE tunnel is shut down. ·If any physical interface connected to the MPLS TE tunnel is shut down, go to Step 2. ·If no physical interface connected to the MPLS TE tunnel is shut down, go to Step 3. 2. Run the undo shutdown command to enable the physical interface, and check whether the alarm is cleared. ·If the alarm is cleared, go to Step 6. ·If the alarm is not cleared, go to Step 3. 3. Run the display mpls-tp oam meg command to check whether the MEP is enabled to receive CCMs and the RMEP is enabled to send CCMs in the MEG. ·If the MEP is enabled to receive CCMs and the RMEP is enabled to send CCMs, go to Step 5. ·If the MEP is not enabled to receive CCMs and the RMEP is not enabled to send CCMs, go to Step 4. 4. Enable the MEP to receive CCMs, and enable the RMEP to send CCMs. Then check whether the alarm is cleared. ·If the alarm is cleared, go to Step 6. ·If the alarm is not cleared, go to Step 5. 5. Collect log information and configuration information, and then contact technical support personnel. 6. End.
FTPS | 3 | FTPS_USER_LOGIN_FAIL | FTPS/3/FTPS_USER_LOGIN_FAIL: Failed to login through FTP.(UserAddress=[UserAddress], LocalAddress=[LocalAddress], UserName=[UserName], ReasonInfo=[ReasonInfo], VPNInstanceName=[VPNInstanceName]) | The FTP user fails to log in to the FTP server. | [UserAddress]IP address of the client. [LocalAddress]IP address of the server. [UserName]Login user name. [ReasonInfo]Cause of the login failure. [VPNInstanceName]VPN name. | Possible Causes Cause 1: The user name or password fails to be authenticated. Cause 2: Authentication times out. | Procedure Cause 1: Contact the administrator to obtain the correct user name and password. Cause 2: Enter the user name and password for authentication.
AM | 4 | hwGlobalAllocatedPrefixThresholdReachAlarm_clear | AM/4/hwGlobalAllocatedPrefixThresholdReachAlarm_clear: The number of globally allocated IPv6 prefixes fell below the threshold. (ThresholdValue=[ThresholdValue], LimitValue=[LimitValue]) In VS mode, this log is supported only by the admin VS. |  | [ThresholdValue]Alarm threshold for the number of assignable IPv6 prefixes on the device. [LimitValue]Maximum number of IPv6 prefixes that can be assigned by the device. | Possible Causes After IPv6 prefixes in the DHCPv6 pool were reclaimed, the number of assignable prefixes fell below the alarm threshold. | Procedure 1. This message is informational only and no action is required.
SSH | 5 | SSH_SFTP_OPER_FAIL | SSH/5/SSH_SFTP_OPER_FAIL: SFTP operation failed. (UserName=[UserName], UserAddress=[UserAddress], LocalAddress=[LocalAddress], VPNInstanceName=[VPNInstanceName], Operation=[Operation], File/Dir Name=[FileDirName], Reason=[Reason]) | The SFTP operation fails. | [UserName]User name for logging in. [UserAddress]IP address of the SFTP client. [LocalAddress]IP address of the SFTP server. [VPNInstanceName]Indicates the name of a VPN instance. [Operation]Operation name. [FileDirName]Name of the file. [Reason]Cause of the SFTP operation failure. The options are as follows: -·File·open·failed:·Failed to open the file. -·File·Handle·List·Full:·The file handle list is empty. -·File·is·not·inside·User·SFTP·dir: The file is not in the SFTP directory. -·File·name·is·null: The file name is empty. -·Get·complete·file·path·failed: Failed to obtain the complete file path. -·Path·length·is·more·than·max·path: The path length exceeds the maximum. -·No·such·file: No corresponding file exists. -·SFTP·file·open·operation·failed: Failed to operate the SFTP file. -·SFTP·file·DIR·operation·failed: Failed to operate the SFTP directory. | Possible Causes Commands such as cd, cdup, dir, ls, get, help, mkdir, put, pwd and rmdir fail to be executed in the SFTP client view. | Procedure ·This message is informational only, and no action is required.
BGP | 6 | UPG_FIND_BUF_FAIL | BGP/6/UPG_FIND_BUF_FAIL: Update group cannot find listen buffer by SEQ ID on SMB. (SEQID=[seqId], VpnInstance=[VpnInstance],AddressFamily=[AddressFamily],GroupID=[groupId]) | An update group failed to found a listening buffer by using a specified sequence number on the Standby Main Board (SMB). | [seqId]Sequence number of a listening buffer. [VpnInstance]Name of a VPN instance. [AddressFamily]Address family. [groupId]Update group ID If no update group exists, the update group ID is -1. | Possible Causes Listening buffers were lost on the SMB or update group information was incorrectly backed up. | Procedure ·This log message is informational only, and no action is required.
DEVM | 6 | DEVM_HEARTCHECK_ABNORMAL | DEVM/6/DEVM_HEARTCHECK_ABNORMAL: The timer scheduling is abnormal. (The cycle= [Cycle]s. The actual interval= [Time]s) | The timer scheduling interval is abnormal. (Period = [Cycle] seconds. Actual interval = [Time] seconds) | [Cycle]Period. [Time]Actual interval. | Possible Causes The timer scheduling interval is abnormal. | Procedure This message is informational only, and no action is required.
DEVM | 1 | hwEntityInvalid_clear-69503 | DEVM/1/hwEntityInvalid_clear: A faulty physical entity recovered, and the fault caused by the faulty part was rectified. (BaseTrapSeverity=[BaseTrapSeverity], BaseTrapProbableCause=[ProbableCause], BaseTrapEventType=[BaseTrapEventType], EntityPhysicalIndex=[EntityPhysicalIndex], EntPhysicalContainedIn=[EntContainedIn], EntPhysicalName=[EntPhysicalName], RelativeResource=[RelativeResource], ReasonDescription=CMU switch is normal.) In VS mode, this log is supported only by the admin VS. |  | [BaseTrapSeverity]To describe the level of trap. [ProbableCause]To describe the probable cause of trap. [BaseTrapEventType]To describe the type of trap. [EntityPhysicalIndex]The index of the physical entity. [EntContainedIn]The value of entPhysicalIndex for the physical entity. [EntPhysicalName]The textual name of the physical entity. [RelativeResource]This object may contain a key word to indicate the relative resource of an entity. [ReasonDescription]To describe the reason of trap in DisplayString style. | Possible Causes CMU switch is normal. | Procedure This message is informational only, and no action is required.
OSPFV3 | 3 | OSPFV3_RCV_ERR_PACKET | OSPFV3/3/OSPFV3_RCV_ERR_PACKET: OSPFv3 received error packet and dropped it. (ProcessId=[ProcessId], PktType=[PktType], ErrPktCnt=[ErrPktCnt], LocalComp=[LocalComp], PeerComp=[PeerComp], IfName=[IfName], AreaId=[AreaId], ErrPktReason=[ErrPktReason]) | An interface discarded the received error packets. | [ProcessId]Process ID [PktType]0: invalid packet 1: Hello packet 2: DD packet 3: LSR packet 4: LSU packet 5: LSA packet [ErrPktCnt]Number of error packets. [LocalComp]CID of the local component. [PeerComp]CID of a peer component [IfName]Interface name. [AreaId]ID of an area [ErrPktReason]Cause of a packet error. | Possible Causes Cause 1: The packet content is incorrect during network transmission. Cause 2: Packets were modified when the device delivered or sent packets. | Procedure ·This log message is informational only, and no action is required.
SYSTEM | 2 | hwSystemConfigError_clear | SYSTEM/2/hwSystemConfigError_clear: The system configuration error has been rectified. ( EntityTrapFaultID = [EntityTrapFaultID]) In VS mode, this log is supported only by the admin VS. |  | [EntityTrapFaultID]Fault code | Possible Causes ·Cause 1:A system configuration error was rectified. ·Cause 144128:The fault was rectified when the version in the PAF file is inconsistent with that of the startup software package. ·Cause 144129:The fault was rectified when the boards and subcards were installed in incorrect slots. ·Cause 144130:The fault was rectified when the software versions on the master and slave control boards are inconsistent. ·Cause 144133:The fault was rectified when the memory size of the system master main control board was inconsistent with that of the system slave main control board. ·Cause 144134:The fault was rectified when the PTN start mode is inconsistent with that defined in the activated license. ·Cause 144135:The fault was rectified when the cfcard size of the system master main control board was inconsistent with that of the system slave main control board. One is larger than 4G and the other is smaller than 4G. | Procedure Services are not affected.
IPSEC | 2 | hwIPSecPkiLdapGetCrlFail_clear | IPSEC/2/hwIPSecPkiLdapGetCrlFail_clear: Get crl successfully with LDAP. (hwLdapIP=[hwLdapIP], hwLdapPort=[hwLdapPort], hwCrlAttribute=[hwCrlAttribute], hwCrlDN=[hwCrlDN], hwLdapVersion=[hwLdapVersion], hwLdapIPVrfName=[VrfIndex]) |  | [hwLdapIP]Indicates the IP address of the LDAP server. [hwLdapPort]Indicates the port number of the LDAP server. [hwCrlAttribute]Indicates the attribute that the LDAP server uses for obtaining the CRL. [hwCrlDN]Indicates the identifier that the LDAP server uses for obtaining the CRL. [hwLdapVersion]Indicates the version of the LDAP server. [VrfIndex]VPN instance name. | Possible Causes Obtaining the CRL through LDAP succeeds. | Procedure 1. The alarm is informational only, and no action is required.
TPM | 2 | DBG_ALGO_DRBG_FAILED | TPM/2/DBG_ALGO_DRBG_FAILED: DRBG algorithm initialization failed. (ChassisId=[ChassisId], SlotId=[SlotId], LocationId=[LocationId], Time=[Time]) | The DRBG algorithm fails to be instantiated. | [ChassisId]Chassis ID. [SlotId]Slot ID. [LocationId]Process ID. [Time]Time of occurrence. | Possible Causes Failed to obtain the entropy source of the pseudo-random number generator. | Procedure 1. Collect log information and configuration information, and then contact technical support personnel.
MPLS-TE | 4 | TRAFFIC_SWITCH | MPLS-TE/4/TRAFFIC_SWITCH: Tunnel traffic switches to backup hot-standby LSP. (TunnelId=[TunnelId], IngressLsrId=[IngressLsrId], EgressLsrId=[EgressLsrId], SetupPriority=[SetupPriority], HoldPriority=[HoldPriority], MainLspId=[MainLspId], MainLspProtocolStatus=[MainLspProtocolStatus], MainLspDetectStatus=[MainLspDetectStatus], BackLspId=[BackLspId], BackLspProtocolStatus=[BackLspProtocolStatus], BackLspDetectStatus=[BackLspDetectStatus], SwitchReason=[SwitchReason]) | The switching results were recorded after tunnel traffic is switched to the HSB LSP. | [TunnelId]Primary tunnel ID [IngressLsrId]IP address of the ingress on the primary tunnel [EgressLsrId]Destination IP address of the primary tunnel [SetupPriority]Tunnel setup priority [HoldPriority]Tunnel hold priority [MainLspId]Primary LSP ID [MainLspProtocolStatus]Primary LSP protocol status [MainLspDetectStatus]Primary LSP detection status [BackLspId]Backup LSP ID [BackLspProtocolStatus]Backup LSP protocol status [BackLspDetectStatus]Backup LSP detection status [SwitchReason]Switch Reason | Possible Causes The primary LSP went Down. | Procedure This log message is informational only, and no action is required.
BGP | 2 | PEER_ESTABLISHED_NOTIFICATION | BGP/2/PEER_ESTABLISHED_NOTIFICATION: The BGP FSM enters the Established state. (BgpPeerRemoteAddr=[PeerIpv4Addr], BgpPeerLastError=[PeerLastError], BgpPeerState=[PeerState],VpnInstance=[VpnInstance]) | The BGP peer relationship is established. | [PeerIpv4Addr]The address of the BGP peer. This log is reported to the NMS based on the bgpBackwardTransNotification object in the public MIB (Bgp4-mib.mib). This MIB object applies to IPv4 peers, not to IPv6 peers. As a result, this log is not reported if IPv6 peer status changes. In this case, you need to query the Established alarm on the device. [PeerLastError]Error code of the BGP Notification message when the peer relationship was disconnected last time. The value of this parameter is in the format of [ErrorCode][ErrorSubCode], where [ErrorCode] indicates the error code and [ErrorSubCode] indicates the error subcode. For example, 35, where 3 indicates an error code and 5 indicates an error subcode. For details about error codes, see BGP Error Codes. For the meanings and possible causes of error codes, see Notification messages in BGP Principles - BGP Message Format. Notification messages are used to process various errors in BGP processes. If this parameter is set to 0, no error occurs. [PeerState]Status of the BGP peer. [VpnInstance]Name of a VPN instance. | Possible Causes The BGP peer relationship is established. | Procedure ·This log message is informational only, and no action is required.
NETCONF | 6 | NCA_OPER_RPC_REQ | NETCONF/6/NCA_OPER_RPC_REQ: Receive RPC request. (User-name=[user-name], Source-address=[source-address], Dest-address=[dest-address], Vpn-name=[vpn-name], Session-id=[session-id], Length=[length], FragIndex=[FragIndex], Rpc-req=[rpc-req]) | NETCONF received an RPC request packet. | [user-name]User name of a NETCONF session. [source-address]Indicates the source IP address of a NETCONF session. [dest-address]Indicates the destination IP address of a NETCONF session. [vpn-name]Indicates the VPN instance name of a NETCONF session. [session-id]NETCONF session ID. [length]Length of the received RPC request packet, in bytes. [FragIndex]Fragment sequence number of the received RPC request packet. [rpc-req]Content of the received RPC request packet. | Possible Causes NETCONF received an RPC request packet. | Procedure ·This message is informational only, and no action is required.
SOC | 4 | hwBaseArpVlanCarEnhanceTrap_active | SOC/4/hwBaseArpVlanCarEnhanceTrap_active: ARP VLAN CAR became effective on an interface, which was probably due to a loop on the interface. (Logical Interface = [LogicalInterface], Physical Interface = [PhysicalInterface], Pe-Vlan = [PeVlan], Ce-Vlan = [CeVlan], Sample Rate = [SampleRate]) | ARP VLAN CAR takes effect due to a loop or attack on the interface. | [LogicalInterface]Logical interface. [PhysicalInterface]Physical interface. [PeVlan]Outer VLAN ID. [CeVlan]Inner VLAN ID. [SampleRate]Sampling rate, in pps. | Possible Causes A loop or attack occurred on the interface. | Procedure 1. Obtain the interface information based on the alarm information. 2. Check the physical link and configuration to determine whether a Layer 2 loop occurs. ·If a loop occurs, go to step 3. ·If no loop occurs, go to step 4. 3. Locate the fault, remove the loop, and check whether the alarm is cleared. ·If the alarm is cleared, go to Step 6. ·If the alarm persists, go to Step 4. 4. Run the arp rate-limit command to adjust the ARP VLAN CAR bandwidth on the interface. 5. Collect alarm, log, and configuration information, and contact technical support personnel. 6. End.
DCNM | 2 | NEID_CONFLICT_active | DCNM/2/NEID_CONFLICT_active: NEID conflict. (ConflictNEID=[ConflictNEID]) In VS mode, this log is supported only by the admin VS. | This alarm indicates the NE ID conflict. This alarm is generated when two NEs in the same network have the same NE ID. | [ConflictNEID]Indicates the conflicting NE ID. | Possible Causes ·Cause 1: There might be two or more NEs with the same NEID. ·Cause 2: Two or more NEs are connected to two DCN domains. | Procedure ·Cause 1: There might be two or more NEs with the same NEID. 1. Check whether NEs have the same NEID. 2. If yes, change NEID addresses to be unique. 3. Collect log information and configuration information, and then contact technical support personnel. ·Cause 2: Two or more NEs are connected to two DCN domains. 1.Check whether the DCN domain configuration is correct. If the DCN domain configuration is correct, ignore this alarm. If the DCN domain configuration is incorrect, reconfigure the DCN domain. 2. Collect log information and configuration information, and then contact technical support personnel.
DEVM | 2 | hwAuLopAlarm_clear | DEVM/2/hwAuLopAlarm_clear: The loss of pointer alarm in the multiplex section resume. (hwPhysicalPortIfIndex=[hwPhysicalPortIfIndex],BoardID=[hwPhysicalPortInSlot],CardID=[hwPhysicalPortInCard],PortID=[hwPhysicalPortInPort],InterfaceName=[hwPhysicalPortName]) In VS mode, this log is supported only by the admin VS. |  | [hwPhysicalPortIfIndex]Index of physical port. [hwPhysicalPortInSlot]Slot ID. [hwPhysicalPortInCard]Card ID. [hwPhysicalPortInPort]Port ID. [hwPhysicalPortName]Name of physical port. | Possible Causes ·Cause 0:The fault triggering the alarm was rectified. ·Cause 1:The fault triggering the alarm was rectified. ·Cause 2:The fault triggering the alarm was rectified. ·Cause 3:The fault triggering the alarm was rectified. ·Cause 4:The fault triggering the alarm was rectified. | Procedure This trap message is informational only, and no action is required.
RIP | 6 | RIP_ADD_RTE_FAILED | RIP/6/RIP_ADD_RTE_FAILED: Because of unsuccessful validation, routes not added to database. (Destination=[DestinationIP], Interface=[Interface], ProcessId=[ProcessID]). | Failed to add routes to the database due to unsuccessful validation. | [DestinationIP]Indicates the destination IP address. [Interface]Indicates the interface name. [ProcessID]Indicates the process ID. | Possible Causes Failed to add routes to the database due to unsuccessful validation. | Procedure 1. Run the display diagnostic-information command, save the command output. 2. Collect log information and configuration information, and then contact technical support personnel.
SNMP | 4 | SNMP_RESET | SNMP/4/SNMP_RESET: SNMP was switched to a new process. | The SNMP reset alarm is used to notify the NMS of the restart or active/standby switchover of the SNMP protocol entity and trigger the NMS to synchronize alarms. | NA | Possible Causes The SNMP process restarted or an active/standby switchover occurred. | Procedure This message is informational only, and no action is required.
OSPF | 6 | OSPFV2_PEER_FLAPPING_SUPPRESS_STATUS | OSPF/6/OSPFV2_PEER_FLAPPING_SUPPRESS_STATUS: The status of peer flapping suppress is changed. (ProcessId=[ProcessId], AreaId=[AreaId], ifAreaId=[ifAreaId], ifIndex=[ifIndex], ifName=[ifName], SuppressStatus=[SuppressStatus], SuppressReason=[SuppressReason]) | The status of OSPF neighbor relationship flapping suppression changed on the local interface. | [ProcessId]Process ID. [AreaId]Area ID. [ifAreaId]ID of the area to which the interface belongs. [ifIndex]Interface index. [ifName]Interface name. [SuppressStatus]Mode in which neighbor relationship flapping is suppressed: 1: OSPF neighbor relationship flapping suppression is not started yet. 2: OSPF neighbor relationship flapping suppression works in Hold-down mode. 3: OSPF neighbor relationship flapping suppression works in Hold-max-cost mode. [SuppressReason]Cause for the change in the status of neighbor relationship flapping suppression: 1: The interval between two successive neighbor status changes from Full to a non-Full state was longer than the resume interval. 2: A configuration was changed. For example, the OSPF process was reset. 3: An interface was forced to exit from OSPF neighbor relationship flapping suppression using the reset ospf suppress-flapping peer command. 4: The OSPF neighbor relationship flapped frequently. 5: OSPF neighbor relationship flapping suppression exited from Hold-down mode and began to work in Hold-max-cost mode. | Possible Causes OSPF neighbor relationship flapping suppression started, or the interface exited from the suppression. | Procedure 1. Check whether frequent neighbor relationship flapping occurs on the interface: ·If yes, no further action is required. ·If no, go to Step 2. 2. Run the reset ospf suppress-flapping process-id peer [ <interface-type> <interface-number> ] [ notify-peer ] command to forcibly exit the neighbor relationship flapping suppression phase. 3. End.
MSTP | 2 | NEW_ROOT | MSTP/2/NEW_ROOT: This bridge changed to be the root bridge. | Specify that the switch is selected to be the root bridge after topology calculation | NA | Possible Causes Cause 1: The local bridge was added into a new network topology. Cause 2: The priority of the local bridge was increased. Cause 3: The root bridge in the original topology was faulty. Cause 4: The priority of the root bridge in the original topology was reduced. | Procedure ·Cause 1: The local bridge was added into a new network topology. 1. Run the display stp command to check whether the priority of the local bridge is the lowest on the network. ·If the priority of the local bridge is the lowest on the network, go to Step 2. ·If the priority of the local bridge is not the lowest on the network, go to Step 3. 2. Check whether the local bridge is specified as the root bridge in the Layer 2 network topology. ·If the local bridge is specified as the root bridge, no action is required. ·If the local bridge is not specified as the root bridge, go to Step 3. 3. Run the stp [ instance <instance-id> ] priority <priority> command to reset the priority of the local bridge as required. Alternatively, run the undo stp [ instance <instance-id> ] priority command to restore the default priority of the local bridge. ·Cause 2: The priority of the local bridge was increased. 1. Run the display stp command to check whether the priority of the local bridge is the lowest on the network. ·If the priority of the local bridge is the lowest on the network, go to Step 2. ·If the priority of the local bridge is not the lowest on the network, go to Step 3. 2. Check whether the local bridge is specified as the root bridge in the Layer 2 network topology. ·If the local bridge is specified as the root bridge, no action is required. ·If the local bridge is not specified as the root bridge, go to Step 3. 3. Run the stp [ instance <instance-id> ] priority <priority> command in the system view to reset the priority of the local bridge as required. Alternatively, run the undo stp [ instance <instance-id> ] priority command to restore the default priority of the local bridge. ·Cause 3: The root bridge in the original topology was faulty. 1. Rectify the fault in the original network topology. Then, check whether the alarm is cleared. ·If the alarm is cleared, no action is required. ·If the alarm persists, go to Step 2. 2. Collect alarm information and configuration information, and then contact technical support personnel. ·Cause 4: The priority of the root bridge in the original topology was reduced. 1. Run the stp [ instance <instance-id> ] priority <priority> command or the stp [ instance <instance-id> ] root primary command on the original root bridge to re-specify the original root bridge as the root bridge. Then, check whether the alarm is cleared. If the alarm persists, go to Step 2. 2. Collect alarm information and configuration information, and then contact technical support personnel.
SRPOLICY | 2 | hwSrPolicyCandiPathDown_active | SRPOLICY/2/hwSrPolicyCandiPathDown_active: The SR Policy's candidate path went down. (hwSrPolicyEndpoint=[SrPolicyEndpoint],hwSrPolicyColor=[SrPolicyColor],hwProtocolOrigin=[ProtocolOrigin],hwNodeAddress=[NodeAddress],hwASN=[ASN],hwDiscriminator=[Discriminator],hwPreference=[Preference],hwCandipathDownReason=[DownReason]) In VS mode, this log is supported only by the admin VS. | The candidate path of the SR Policy went Down. | [SrPolicyEndpoint]Destination address [SrPolicyColor]Color [ProtocolOrigin]Protocol source [NodeAddress]Node addresses [ASN]AS number [Discriminator]Discriminator [Preference]Priority [DownReason]Cause of the down event | Possible Causes ·Cause 1: BFD went Down. ·Cause 2: The candidate path became invalid. | Procedure ·Cause 1: BFD went Down. Check the cause of the BFD Down event. ·Cause 2: The candidate path became invalid. 1. Check the link. 2. Configure a valid segment list for the candidate path.
DEVM | 1 | hwPowerInvalid_active | DEVM/1/hwPowerInvalid_active: The power module experienced a complete failure. (EntityPhysicalIndex=[EntityPhysicalIndex],EntPhysicalIndex=[EntPhysicalIndex],EntPhysicalName=[EntPhysicalName],EntityTrapFaultID=[EntityTrapFaultID],Reason=[Reason]) In VS mode, this log is supported only by the admin VS. | Power invalid. | [EntityPhysicalIndex]The index for this entry. [EntPhysicalIndex]The index for this entry. [EntPhysicalName]The textual name of the physical entity. [EntityTrapFaultID]To describe the fault id of trap. [Reason]Reason. | Possible Causes ·Cause 136960: The power supply module was not in position. ·Cause 136961: The power supply on the power module is faulty ·Cause 136962: Over-input-voltage occurred on the power module ·Cause 136963: Under-input-voltage occurred on the power module. ·Cause 136964: Over-temperature occurred on the power module. ·Cause 136965: The input fuse on the AC power module was open. ·Cause 136966: The power module was installed but not powered on. ·Cause 136967: The output of the power module is faulty. ·Cause 136968: Over-output-voltage occurred on the power module. ·Cause 136969: Under-output-voltage occurred on the power module. ·Cause 136973: The power fix faulty. ·Cause 136974: The device power is Insufficient. ·Cause 136975: The power module is mismatch with the device. ·Cause 136976: The circuit breakers on the power module are switched off. ·Cause 136977: The input voltage of the power supply module was higher than the maximum voltage(1+1-). ·Cause 136978: The input voltage of the power supply module was lower than the minimum voltage(1+1-). ·Cause 136979: The input voltage of the power supply module was higher than the maximum voltage(2+2-). ·Cause 136980: The input voltage of the power supply module was lower than the minimum voltage(2+2-). ·Cause 136982: The power type does not match the type of the backplane. ·Cause 136986: The A plane power supply on the power module is faulty. ·Cause 136987: The B plane power supply on the power module is faulty | Procedure ·Cause 136960: The power supply module was not in position. 1. Check whether the power supply module is installed. ·If so, go to Step 2. ·If not, install a power supply module. 2. Check whether the power supply module is installed securely. ·If so, go to Step 3. 3. Replace the power supply module. If the alarm persists, collect alarm information, log information and configuration information, and then contact technical support personnel. 4. End. ·Cause 136961: The power supply on the power module is faulty 1. Check whether the power supply system is normal. - If not, go to Step 2. 2. Check whether a short circuit occurs on the power supply system. - If not, go to Step 3. 3. Replace the faulty power supply module. 4. If the alarm persists, collect alarm information, log information and configuration information, and then contact technical support personnel. 5. End. ·Cause 136962: Over-input-voltage occurred on the power module 1. Check whether external power supply is normal. - If so, go to Step 2. 2. Replace the power supply module. If the alarm persists, collect alarm information, log information and configuration information, and then contact technical support personnel. 3. End. ·Cause 136963: Under-input-voltage occurred on the power module. 1. Check whether external power supply is normal. - If so, go to Step 2. 2. Replace the power supply module. If the alarm persists, collect alarm information, log information and configuration information, and then contact technical support personnel. 3. End. ·Cause 136964: Over-temperature occurred on the power module. 1. Check ventilation on the router and in the equipment room. If the ventilation conditions are normal, go to Step 2. 2. Check whether the power supply module is normal. - If so, go to Step 3. 3. Replace the power supply module. 4. If the alarm persists, collect alarm information, log information and configuration information, and then contact technical support personnel. 5. End. ·Cause 136965: The input fuse on the AC power module was open. 1. Close the input fuse on the AC power module. If the alarm persists, collect alarm information, log information and configuration information, and then contact technical support personnel. 2. End. ·Cause 136966: The power module was installed but not powered on. 1. Power on the power supply module. If the alarm persists, collect alarm information, log information and configuration information, and then contact technical support personnel. 2. End. ·Cause 136967: The output of the power module is faulty. 1.Check whether the external power supply system is normal. - If so, go to Step 2. 2.Replace the power supply module. If the alarm persists, collect alarm information, log information and configuration information, and then contact technical support personnel. 3.End. ·Cause 136968: Over-output-voltage occurred on the power module. 1.Check whether the external power supply system is normal. - If so, go to Step 2. 2.Replace the power supply module. If the alarm persists, collect alarm information, log information and configuration information, and then contact technical support personnel. 3.End. ·Cause 136969: Under-output-voltage occurred on the power module. 1.Check whether the external power supply system is normal. - If so, go to Step 2. 2.Replace the power supply module. If the alarm persists, collect alarm information, log information and configuration information, and then contact technical support personnel. 3.End. ·Cause 136973: The power fix faulty. 1. Change the power fix. If the alarm persists, collect alarm information, log information and configuration information, and then contact technical support personnel. 2. End. ·Cause 136974: The device power is Insufficient. 1. Check whether the voltage value is able to support the device running in the normal status. 2. Check whether the backup power module exists. 3. Check whether the power module is damaged. ·Cause 136975: The power module is mismatch with the device. 1. Install a power module matching the device. If the alarm persists, collect alarm information, log information and configuration information, and then contact technical support personnel. 2. End. ·Cause 136976: The circuit breakers on the power module are switched off. 1. Switch on the circuit breakers. 2. If the alarm persists, collect alarm information, log information and configuration information, and then contact technical support personnel. 3. End. ·Cause 136977: The input voltage of the power supply module was higher than the maximum voltage(1+1-). 1.Check whether the external power supply system is normal. - If so, go to Step 2. 2.Replace the power supply module. If the alarm persists, collect alarm information, log information and configuration information, and then contact technical support personnel. 3.End. ·Cause 136978: The input voltage of the power supply module was lower than the minimum voltage(1+1-). 1.Check whether the external power supply system is normal. - If so, go to Step 2. 2.Replace the power supply module. If the alarm persists, collect alarm information, log information and configuration information, and then contact technical support personnel. 3.End. ·Cause 136979: The input voltage of the power supply module was higher than the maximum voltage(2+2-). 1.Check whether the external power supply system is normal. - If so, go to Step 2. 2.Replace the power supply module. If the alarm persists, collect alarm information, log information and configuration information, and then contact technical support personnel. 3.End. ·Cause 136980: The input voltage of the power supply module was lower than the minimum voltage(2+2-). 1.Check whether the external power supply system is normal. - If so, go to Step 2. 2.Replace the power supply module. If the alarm persists, collect alarm information, log information and configuration information, and then contact technical support personnel. 3.End. ·Cause 136982: The power type does not match the type of the backplane. 1. Check whether the power module and backplane types match. If they do not match, replace the power module with one matching the backplane type and then check whether the trap is cleared. ·If the trap is cleared, go to Step 3. ·If the trap persists, go to Step 2. 2. Collect trap, log, and configuration information, and contact technical support personnel. 3. End. ·Cause 136986: The A plane power supply on the power module is faulty. 1. Check external power is normal or not. ·If abnormal, go 2. ·If normal, go 3. 2. Repair external power circuit. ·If normal go 5. ·If abnormal go 3. 3. Change pm module. ·If normal, go 5. ·If abnormal, go 4. 4. Collect alarm information, log information and configuration information, and then contact technical support personnel. 5. End. ·Cause 136987: The B plane power supply on the power module is faulty 1. Check external power is normal or not. ·If abnormal, go 2. ·If normal, go 3. 2. Repair external power circuit. ·If normal go 5. ·If abnormal go 3. 3. Change pm module. ·If normal, go 5. ·If abnormal, go 4. 4. Collect alarm information, log information and configuration information, and then contact technical support personnel. 5. End.
CLI | 5 | CLIEVENTRECORD | CLI/5/CLIEVENTRECORD: Recorded cli event information. (Task=[Task], Ip=[Ip], VpnName=[VpnName], User=[User], AuthenticationMethod="[AuthenticationMethod]", Command="[Command]", Result=[Result].) | Triggering result of a command line event. | [Task]Index corresponding to the user channel type. [Ip]IP address for login. If you log in to the console, the value is **. [VpnName]Name of the VPN to which the login interface belongs. [User]User name for login. If a user logs in to the system in password authentication mode and user information cannot be obtained, the user name is displayed as **. [AuthenticationMethod]User authentication method. [Command]Command entered by the user. [Result]Execution result. | Possible Causes The command string entered by the user matches the command line event defined by the user. | Procedure 1. This message is informational only, and no action is required.
SEGR | 4 | SRV6_LOCAL_SID_ROUTE_CONFLICT_active | SEGR/4/SRV6_LOCAL_SID_ROUTE_CONFLICT_active: Conflict between an SRv6 local SID and a route. (SID=[LocalSID]/[PrefixLength]) | An SRv6 local SID conflicts with a route. | [LocalSID]Local SID. [PrefixLength]Mask length of local SID. | Possible Causes There was a conflict between the SRv6 local SID and route. | Procedure Check whether route and local SID configurations are proper. If not, modify route or local SID configurations.
L2-MULTICAST | 6 | QINQ_IF_BDW_EXD | L2-MULTICAST/6/QINQ_IF_BDW_EXD: The bandwidth of multicast groups reached the upper limit. (IfName=[IfName], ConfiguredValue=[ConfiguredValue], CurrentMulticastGroup=[CurrentMulticastGroup], PE-Vid=[PE-Vid], CE-Vid=[CE-Vid]) | The bandwidth of multicast groups on the sub-interface for QinQ VLAN tag termination reached the upper limit. | [IfName]Name of the sub-interface for QinQ VLAN tag termination [ConfiguredValue]Upper limit of the bandwidth of multicast groups on the sub-interface [CurrentMulticastGroup]Multicast group address of the denied Join message [PE-Vid]Outer VLAN ID [CE-Vid]Inner VLAN ID | Possible Causes The bandwidth of multicast groups on the sub-interface for QinQ VLAN tag termination reached the upper limit. | Procedure This log message is informational only, and no action is required.
MPLS_LSPM | 2 | hwMplsStaticLspDown_active | MPLS_LSPM/2/hwMplsStaticLspDown_active: Static LSP went Down. (LspIndex=[LspIndex], InSegmentIndex=[InSegmentIndex], OutSegmentIndex=[OutSegmentIndex], OutIfIndex=[OutIfIndex], LspName=[LspName], LspStatus=[LspStatus], OutIfName=[OutIfName], InIfIndex=[InIfIndex], InIfName=[InIfName], ReasonIndex=[ReasonIndex], Reason=[Reason]) | Static LSP went Down. | [LspIndex]Indicates the index of the LSP. [InSegmentIndex]Indicates the inSegment index of a static LSP. [OutSegmentIndex]Indicates the outbound interface index of a static LSP. [OutIfIndex]Indicates the outbound interface index of a static LSP. [LspName]Indicates the name of a static LSP. [LspStatus]Indicates the status of a static LSP. [OutIfName]Indicates the outbound interface name of a static LSP. [InIfIndex]Indicates the inbound interface index of a static LSP. [InIfName]Indicates the inbound interface name a static LSP. [ReasonIndex]Indicates the reason that the static LSP down. [Reason]Alarm cause. | Possible Causes ·Cause 1: Others ·Cause 2: MPLS disabled on an interface ·Cause 3: Route change ·Cause 4: Inbound interface Down ·Cause 5: Outbound interface Down ·Cause 6: Static LSP configuration update | Procedure ·Cause 1: Others 1. Run the display mpls interface command. If the trap is generated on the ingress of static LSPs, you need to check the information about only the outbound interface; if the trap is generated on the egress of static LSPs, you need to check the information about only the inbound interface; if the trap is generated on the transit of static LSPs, you need to check the information about the outbound interface and inbound interface. You need to check whether the corresponding interface is displayed in the command output, whether the Status field of the interface is Up. ·If the interface is not Up, check and correct the interface configuration. Then go to Step 2. ·If the interface information is not displayed, MPLS is disabled on the interface. Enable MPLS on the interface and go to Step 2. 2.Run the display ip routing-table <ip-address> command on the ingress to check whether a valid route to the next-hop IP address exists. ·If such a route exists, go to Step 3. ·If such a route does not exist, check and correct the route configuration to ensure the next-hop IP address is reachable. Then go to Step 4. 3.Run the display mpls lsp command on the ingress to check whether dynamic LSPs with the same prefix as the static LSP are configured. ·If such an LSP exists, block it and go to Step 4. ·If such an LSP does not exist, go to Step 5. 4.Check whether this trap message is cleared. ·If the trap message is cleared, go to Step 6. ·If the trap message persists, go to Step 5. 5.Collect alarm information and configuration information, and then contact technical support personnel. 6.End. ·Cause 2: MPLS disabled on an interface The same as Cause 1. ·Cause 3: Route change The same as Cause 1. ·Cause 4: Inbound interface Down The same as Cause 1. ·Cause 5: Outbound interface Down The same as Cause 1. ·Cause 6: Static LSP configuration update The same as Cause 1.
RIPNG | 6 | RIPNG_ADD_RTE_FAILED | RIPNG/6/RIPNG_ADD_RTE_FAILED: Because of unsuccessful validation, routes not added to database. (Destination=[DestinationIP], Interface=[Interface], ProcessId=[ProcessID]). | Failed to add routes to the database due to unsuccessful validation. | [DestinationIP]Indicates the destination IP address. [Interface]Indicates the interface name. [ProcessID]Indicates the process ID. | Possible Causes Failed to add routes to the database due to unsuccessful validation. | Procedure 1. Run the display diagnostic-information command, save the command output. 2. Collect log information and configuration information, and then contact technical support personnel.
MSTP | 2 | hwMstpProTcFlap_clear | MSTP/2/hwMstpProTcFlap_clear: The STP topology of the local device stopped flapping. (ProcessID=[process-id], InstanceID=[instance-id]) |  | [process-id]MSTP process ID [instance-id]Multiple spanning tree instance (MSTI) ID | Possible Causes The link state of STP port does not change in 60s. | Procedure This trap message is informational only, and no action is required.
OSPF | 6 | BAD_LSU_PKT | OSPF/6/BAD_LSU_PKT: OSPF Recv Bad packet. (Process=[Process-Id], Type=[Type], SourceAddr=[SourceAddr], DestAddr=[DestAddr], IP len=[IPLen], OSPF Header-Len=[OspfLen], LSA count=[LsaCount], Area=[AreaId]) | OSPF process received a bad packet. | [Process-Id]Indicates the ID of an OSPF process. [Type]OSPF packet type. [SourceAddr]Source IP address of packets. [DestAddr]Destination IP address of packets. [IPLen]Packet length mentioned. [OspfLen]Packet length mentioned in OSPF header. [LsaCount]Number of LSA mentioned in update packet header. [AreaId]Area ID. | Possible Causes OSPF process receive a bad packet. | Procedure Contact contact technical support personnel.
L2IF | 4 | hwMacLimitNumRaisingThreshold_clear | L2IF/4/hwMacLimitNumRaisingThreshold_clear: The port learned mac-address number falling threshold. (PortIndex=[port_index], VlanId=[Vlan_ID], BDId=[BD_ID], VsiName=[vsi_name], PortNum=[port_num], BaseTrapSeverity=[Base_Severity], BaseTrapProbableCause=[trap_cause], BaseTrapEventType=[trap_event], LearnNumber=[learn_number], LimitNumber=[limit_number], PortName=[port_name], EvpnName=[evpn_name]) In VS mode, this log is supported only by the admin VS. |  | [port_index]Interface index. [Vlan_ID]VLAN ID. [BD_ID]BD ID. [vsi_name]Name of a VSI. [port_num]Indicates the port number. [Base_Severity]NMS alarm severity. [trap_cause]Alarm cause value. [trap_event]Alarm event type. [learn_number]Number of learned MAC addresses. [limit_number]Maximum number of MAC addresses. [port_name]Port name [evpn_name]EVPN name. | Possible Causes The number of learned dynamic MAC addresses then decreased to less than the MAC address limit . | Procedure This message is informational only, and no action is required.
DEVM | 1 | hwEntityInvalid_active-67656 | DEVM/1/hwEntityInvalid_active: Physical entity failed. (BaseTrapSeverity=[BaseTrapSeverity], BaseTrapProbableCause=[ProbableCause], BaseTrapEventType=[BaseTrapEventType], EntityPhysicalIndex=[EntityPhysicalIndex], EntPhysicalContainedIn=[EntContainedIn], EntPhysicalName=[EntPhysicalName], RelativeResource=[RelativeResource], ReasonDescription=LPU slot <slotID> is failed,the key chip of the TM<tmID> is abnormal.) In VS mode, this log is supported only by the admin VS. | Physical entity failed. | [BaseTrapSeverity]To describe the level of trap. [ProbableCause]To describe the probable cause of trap. [BaseTrapEventType]To describe the type of trap. [EntityPhysicalIndex]The index of the physical entity. [EntContainedIn]The value of entPhysicalIndex for the physical entity. [EntPhysicalName]The textual name of the physical entity. [RelativeResource]This object may contain a key word to indicate the relative resource of an entity. [ReasonDescription]To describe the reason of trap in DisplayString style. | Possible Causes LPU slot <slotID> is failed,the key chip of the TM<tmID> is abnormal. | Procedure 1. Replace the board and check whether the alarm is cleared. ·If so, go to Step 3. ·If not, go to Step 2. 2. Collect alarm, log, and configuration information, and contact technical support personnel. 3. End.
IPSEC | 2 | hwIPSecPkiLocalCertExpired_active | IPSEC/2/hwIPSecPkiLocalCertExpired_active: The local certificate is nearly expired. (LocalCertStartTime=[LocalCertStartTime], LocalCertFinishTime=[LocalCertFinishTime], LocalCertIssuer=[LocalCertIssuer], LocalCertSubject=[LocalCertSubject], FileName=[FileName]) | The local certificate was about to expire. (By default, a warning is generated 90 days before the certificate expires.) | [LocalCertStartTime]Indicates the start time of the local certificate. [LocalCertFinishTime]Indicates the end time of the local certificate. [LocalCertIssuer]Indicates the issuer of the local certificate. [LocalCertSubject]Indicates the subject of the local certificate. [FileName]Indicatesthe name of a local certificate file. | Possible Causes The local certificate is invalid. | Procedure 1. Refresh the local certificate.
L2VPN | 4 | BGPVC_P2W | L2VPN/4/BGPVC_P2W: The status of the Kompella VC turned working from protecting . (VcVpnName=[VcVpnName], CeId=[CeId], InterfaceIndex=[InterfaceIndex], RemoteCeId=[RemoteCeId], CtrlWord=[CtrlWord], SecondaryVcRemoteCeId=[SecondaryVcRemoteCeId], HWL2VpnStateChangeReason=[HWL2VpnStateChangeReason]) | A BGP VC switched from the Protecting state to the Working state. | [VcVpnName]MPLS L2VPN instance name [CeId]ID of the local CE [InterfaceIndex]Index of an AC interface [RemoteCeId]ID of the remote CE [CtrlWord]Whether the control word is enabled [SecondaryVcRemoteCeId]Remote VC ID of the secondary VC [HWL2VpnStateChangeReason]Reason of the VC status change | Possible Causes The BGP VC switched from the Protecting state to the Working state. | Procedure ·This log is informational only, and no action is required.
EVPN | 6 | EVPN_NEXTHOP_RESTRAIN | EVPN/6/EVPN_NEXTHOP_RESTRAIN: Next-hop [IpAddress] is restrained as flapped frequently. (EvpnInstance=[EvpnInstance], AddressFamliy=[AddressFamily], IpQueryLastFlapTime=[IpQueryLastFlapTime], IpQueryFlapCount=[IpQueryFlapCount], TnlQueryLastFlapTime=[TnlQueryLastFlapTime], TnlQueryFlapCount=[TnlQueryFlapCount]) | The next hop is suppressed due to frequent flapping. As a result, route selection and advertisement caused by the change of the next hop are delayed. | [IpAddress]Address of the next hop. [EvpnInstance]EVPN instance name. [AddressFamily]Address family. [IpQueryLastFlapTime]Last flapping time of the IP iteration result. [IpQueryFlapCount]Number of times that the IP iteration result flaps. [TnlQueryLastFlapTime]Last flapping time of the tunnel iteration result. [TnlQueryFlapCount]Number of times that the tunnel iteration result flaps. | Possible Causes The next hop flaps more than 10 times. | Procedure Diagnostic information about next hop flapping suppression. After the flapping stops for a certain period of time, the suppressed next hop is automatically released from suppression.
PTP | 2 | hwPtpPktLos_clear | PTP/2/hwPtpPktLos_clear: The ptp packet of the trace port is normal. (hwPtpPktType=[hwPtpPktType]) In VS mode, this log is supported only by the admin VS. |  | [hwPtpPktType]PTP packet type. The values are as follows: Announce(8). Sync(1). Delay_Resp(6). Pdelay_Resp(4). | Possible Causes The alarm indicating that PTP packets lost were cleared. | Procedure This message is informational only, and no action is required.
SNMP | 5 | ADD_SNMP_USM_USER | SNMP/5/ADD_SNMP_USM_USER: SNMPv3 usm user was created. (OperatorName=[operateUserName],IPAddress=[ipAddress],NewUserName=[userName],VpnName=[vpnName]) In VS mode, this log is supported only by the admin VS. | An SNMPv3 USM user is added. | [operateUserName]Operator name [ipAddress]Operator IP address [userName]Name of a user. [vpnName]VPN instance name | Possible Causes An SNMPv3 USM user is added successfully. | Procedure Check whether the user is added as expected. ·If the result is as expected, no action is required. ·If this is a misoperation, delete the user.
DEVM | 4 | hwUnstableAlarm_clear | DEVM/4/hwUnstableAlarm_clear: The physical entity was installed stably. (EntityPhysicalIndex=[EntityPhysicalIndex],EntPhysicalName=[EntPhysicalName],EntityTrapEntType=[EntityTrapEntType],EntityTrapFaultID=[EntityTrapFaultID],Reason=[Reason]) In VS mode, this log is supported only by the admin VS. |  | [EntityPhysicalIndex]The index for this entry. [EntPhysicalName]The index for this entry. [EntityTrapEntType]The textual name of the physical entity. [EntityTrapFaultID]To describe the fault id of trap. [Reason]Reason. [EntPhysicalIndex]The index for this entry. | Possible Causes ·Cause 143360:The board was properly installed. ·Cause 143361:The subcard was installed properly. ·Cause 143362:The fan board was properly installed. | Procedure This trap message is informational only, and no action is required.
DCNM | 5 | QX_USER_LOGIN | DCNM/5/QX_USER_LOGIN: User login by QX. (UserType=[UserType], UserName=[UserName], Ip=[Ip], Tei=[Tei], Type=[Type], LocalIp=[LocalIp], CmdType=[CmdType]) In VS mode, this log is supported only by the admin VS. | A user logged in to a GNE using QX. | [UserType]Indicates the user type. At present, only QX users are supported. [UserName]Indicates the user name. [Ip]Indicates the user IP address. [Tei]Indicates the terminal ID that identifies the TCP connection established between the GNE and NMS or terminal. [Type]Indicates the login type. [LocalIp]Local IP address. [CmdType]Login command word. | Possible Causes A user logged in to the GNE from an NMS using QX. | Procedure 1. This log message is informational only, and no action is required.
MPLS_LSPM | 2 | hwMplsStaticCRLspDown_clear | MPLS_LSPM/2/hwMplsStaticCRLspDown_clear: Static CR-LSP went Up. (LspIndex=[LspIndex], InSegmentIndex=[InSegmentIndex], OutSegmentIndex=[OutSegmentIndex], OutIfIndex=[OutIfIndex], LspName=[LspName], LspStatus=[LspStatus], OutIfName=[OutIfName], InIfIndex=[InIfIndex], InIfName=[InIfName], DownReason=[DownReason]) |  | [LspIndex]Indicates the index of the LSP. [InSegmentIndex]Indicates the inSegment index of a static CR-LSP. [OutSegmentIndex]Indicates the outSegment index of a static CR-LSP. [OutIfIndex]Indicates the outbound interface index of a static CR-LSP. [LspName]Indicates the name of a static CR-LSP. [LspStatus]Indicates the status of a static CR-LSP. [OutIfName]Indicates the outbound interface name of a static CR-LSP. [InIfIndex]Indicates the inbound interface index of a static CR-LSP. [InIfName]Indicates the inbound interface name a static CR-LSP. [DownReason]Indicates the reason that the static CR-LSP down. | Possible Causes ·Cause 2:static CR-LSP up ·Cause 7:Static CR-LSP configuration delete | Procedure This trap message is informational only, and no action is required.
PIC | 5 | CARDOPTICALPN | PIC/5/CARDOPTICALPN: Interface [ifNum] optical module PN is [ifPartName],SN is [ifSerialNum]. In VS mode, this log is supported only by the admin VS. | PN of the optical module inserted into the interface. | [ifNum]Interface number. [ifPartName]Name of an optical module. [ifSerialNum]Barcode of an optical module. | Possible Causes An optical module was installed on a physical interface. | Procedure This message is informational only, and no action is required.
PIM | 4 | BSR_GRP_SCOPE_ERR | PIM/4/BSR_GRP_SCOPE_ERR: In VPN instance "[vpn-instance-name]", the BSR packet received from [bsr-address] and with wrong group [group-address]'s scope was ignored. | A received BSR packet was ignored because the packet contained an incorrect group address scope. | [vpn-instance-name]Indicates the name of a VPN instance. [bsr-address]Indicates the address of the BSR. [group-address]Indicates the address of a group. | Possible Causes A received BSR packet contained an incorrect group address scope. | Procedure 1. If this fault occurs occasionally, this log message can be ignored. 2. If the fault frequently occurs, check the packet source, record this log message, and then contact technical support personnel.
OSPF | 6 | RCV_ERR_MESSAGE | OSPF/6/RCV_ERR_MESSAGE: OSPF-INFO: The received error message was discarded. (ProcessId=[ProcessId], MsgType=[MsgType], ErrMsgCnt=[ErrMsgCnt], LocalComp=[LocalComp], PeerComp=[PeerComp]) | An interface discarded the received error messages. | [ProcessId]Process ID [MsgType]0: NONE 1: IF 2: NBR 3: DR 4: GR 5: RTCAP 6: FA 7: SHAMLINK 8: LOCLINK 9: LINKLSA 10: RTRLSA 11: NETLSA 12: TYPE3LSA 13: TYPE4LSA 14: TYPE5LSA 15: TYPE7LSA 16: TELSA 17: SPTNODE [ErrMsgCnt]Count of error messages [LocalComp]CID of the local component [PeerComp]CID of the peer component | Possible Causes Cause 1: Message errors occurred during transmission on the network. Cause 2: Messages were rewritten when being delivered or sent. | Procedure This log message is informational only, and no action is required.
CPUDEFEND | 4 | hwXQoSCpDefendDiscardedPacketAlarm_active | CPUDEFEND/4/hwXQoSCpDefendDiscardedPacketAlarm_active: Security cpu-defend drop packets alarmed. (ChassisID=[ChassisID], SlotID=[SlotID], ObjectIndex=[ObjectIndex], DiscardedPackets=[DiscardedPackets], DiscardedThreshold=[DiscardedThreshold], ProtocolDescription=[ProtocolDescription], Reason=[ReasonDesc]) In VS mode, this log is supported only by the admin VS. | Packets to be sent to the CPU were discarded due to attack defense. The number of discarded packets exceeded the threshold. | [ChassisID]Chassis ID. [SlotID]Slot ID. [ObjectIndex]Service traffic index. The value 159 indicates the alarm generated when the number of packets dropped due to total CAR reaches the threshold. You can run the display cpu-defend car information command to check the meaning of other values. [DiscardedPackets]Number of discarded packets. [DiscardedThreshold]Discard threshold. [ProtocolDescription]Protocol description. [ReasonDesc]Possible cause. | Possible Causes The number of discarded attack packets exceeded the configured alarm threshold. | Procedure 1. Run the display cpu-defend car { blacklist ¦ index <index> ¦ user-defined-flow <flow-id> ¦ whitelist } statistics slot <slot-id> command to check the committed access rate (CIR) and committed burst rate (CBS) of the interface board. Check the values of Actual CIR in NP and Actual CBS in NP. ·If the configured protocol rate is too low to meet the requirements for service operation, run the car command to increase the rate. After 60 seconds, check whether the alarm is cleared. If the alarm is not cleared, go to Step 2. ·If the configured protocol rate meets the requirements for service operation but the alarm is still not cleared, go to Step 2. 2. Run the display cpu-defend policy <policy-number> command to check the alarm configuration of Application apperceive Configuration. Check whether the protocol configurations of alarm threshold or alarm interval are proper. ·If the alarm threshold is too low, run the alarm drop-rate command to increase the threshold value according to the traffic volume. Check whether the alarm is cleared. If the alarm persists, go to Step 3. ·If the alarm interval is too small, run the alarm drop-rate command to increase the alarm interval. Check whether the alarm is cleared. If the alarm persists, go to Step 3. 3. Run the display attack-source-trace slot <slot-id> original-information command to check the Attack Source Data item. Check the packet header information obtained by the attack source tracing module. ·If the packet source IP address or the target IP address does not fall within the service scope, configure attack defense policies to filter the traffic. For specific configurations, see "Configuration of Local Attack Defense." Check whether the alarm is cleared. If the alarm is not cleared, go to Step 4. ·If the source or destination IP address of the packet meets service requirements but the alarm persists, go to Step 4. 4. Collect alarm, log, and configuration information, and contact technical support personnel.
ND | 2 | ND_DUPLICATE_IPV6ADDR_clear | ND/2/ND_DUPLICATE_IPV6ADDR_clear: The alarm indicating that received a [PktType] packet with a duplicate IP address [TgtIpv6Address] from the interface [TgtInterfaceName] is resolved. (ReceiveIfName=[LocInterfaceName], SourceMacAddress=[SrcMacAddress], DestinationMACAddress=[DstMacAddress], SourceAddress=[SrcIpv6Address], DestinationAddress=[DstIpv6Address], PE-VLAN=[PeVLAN], CE-VLAN=[CeVLAN], SelfMacRecv=[SelfLoop], Attempted=[DadAttempts]) |  | [PktType]Indicate the packet type in the received ND message. [TgtIpv6Address]Indicates the IPv6 address generating the alarm. [TgtInterfaceName]Indicates the name of the interface receiving the alarm. [LocInterfaceName]Indicates the name of the local interface receiving the alarm. [SrcMacAddress]Indicates the source MAC address in the received ND message. [DstMacAddress]Indicate the destination MAC address in the received ND message. [SrcIpv6Address]Indicate the source IPv6 address in the received ND message. [DstIpv6Address]Indicates the destination IPv6 address in the received ND message. [PeVLAN]Indicates the outer VLAN ID carried in the received ND message. [CeVLAN]InIndicates the inner VLAN ID carried in the received ND message. [SelfLoop]Indicate the self-loop flag in the received ND message. [DadAttempts]Indicate the attempted times in the received message. | Possible Causes The alarm is cleared. | Procedure ·This alarm message is informational only, and no action is required.
FEI | 4 | hwL3ucBoardNotSupportDsvpn_active | FEI/4/hwL3ucBoardNotSupportDsvpn_active: The board does not support DSVPN function. (Slot=[slotID]) In VS mode, this log is supported only by the admin VS. | The board did not support DSVPN. | [slotID]Slot ID | Possible Causes The DSVPN service was not supported on the board in the current slot. | Procedure 1. Run the display version command in any view to check whether the board that reports the alarm does not support this function. ·If yes, go to Step 2. ·If no, go to Step 3. 2. Replace the board with a board that supports this function. ·If the alarm is cleared, go to Step 4. ·If the alarm persists, go to Step 3. 3. Collect alarm, log, and configuration information, and contact technical support personnel. 4. End.
DEVM | 4 | hwIfMonitorOutputRateRising_clear | DEVM/4/hwIfMonitorOutputRateRising_clear: Interface output flow bandwidth usage was restored to the trap threshold. (Interface=[IfIndex], BandWidthUsage=[hwIfMonitorOutputRatePercentage], TrapThreshold=[hwIfMonitorOutputRateThreshold], InterfaceName=[InterfaceName]) In VS mode, this log is supported only by the admin VS. |  | [IfIndex]Interface index [hwIfMonitorOutputRatePercentage]Output traffic statistics. [hwIfMonitorOutputRateThreshold]Alarm threshold for outgoing traffic. [InterfaceName]Interface name. | Possible Causes The rate of traffic sent by the interface became lower than the threshold. | Procedure This trap message is informational only, and no action is required.
IPSEC | 1 | hwIPSecPkiLocalCertInValid_active | IPSEC/1/hwIPSecPkiLocalCertInValid_active: The local certificate is invalid. (LocalCertStartTime=[LocalCertStartTime], LocalCertFinishTime=[LocalCertFinishTime], LocalCertIssuer=[LocalCertIssuer], LocalCertSubject=[LocalCertSubject], FileName=[FileName], InvalidReason=[InvalidReason]) | The local certificate is invalid. | [LocalCertStartTime]Indicates the start time of the local certificate. [LocalCertFinishTime]Indicates the end time of the local certificate. [LocalCertIssuer]Indicates the issuer of the local certificate. [LocalCertSubject]Indicates the subject of the local certificate. [FileName]Indicates the local certificate name. [InvalidReason]Indicates the reason why the local certificate is invalid. | Possible Causes The local certificate is invalid. | Procedure 1. Refresh the local certificate.
QOS | 2 | hwXQoSModeChannelOverPortShapAlarm_clear | QOS/2/hwXQoSModeChannelOverPortShapAlarm_clear: The alarm generated when the channelization bandwidth configured on the interface [interface-name] exceeds the [shaping-type] value is cleared. |  | [interface-name]Name of a channelized interface. [shaping-type]Shaping type. | Possible Causes The channelization bandwidth configured on the interface fell below port shaping. | Procedure This message is informational only, and no action is required.
LCS | 1 | hwGtlInitial_active | LCS/1/hwGtlInitial_active: The license was activated abnormally because it had been initialized. (ChassisID=[hwGtlChassisID], BoardID=[hwGtlBoardID]) In VS mode, this log is supported only by the admin VS. | The license file was activated abnormally because it had been initialized. | [hwGtlChassisID]Indicates the chassis ID. [hwGtlBoardID]Indicates the board ID. | Possible Causes The license file had been initialized. | Procedure Check whether service functions are invalid or abnormal. ·If the service functions are valid or normal, manually clear the alarm or restart the device to clear the alarm. ·contact technical support personnel.
L2VPN | 3 | hwCCCVcDown_clear | L2VPN/3/hwCCCVcDown_clear: The status of the CCC VC turned UP. (CccName=[CccName], InterfaceIndex=[InterfaceIndex], InterfaceIndex=[InterfaceIndex2], HWL2VpnStateChangeReason=[HWL2VpnStateChangeReason], InterfaceName=[InterfaceName]) |  | [CccName]Indicates the name of the CCC connection. [InterfaceIndex]Indicates the index of the AC interface that connects to the first CE. [InterfaceIndex2]Indicates the index of the AC interface that connects to the second CE. [HWL2VpnStateChangeReason]Indicates the cause of the VC status change. [InterfaceName]Indicates the AC interface name. | Possible Causes ·Cause 2:Vc Created. ·Cause 18:Interface Up. ·Cause 29:Outgoing interface was available. ·Cause 95:CCC service token exceed resume. | Procedure ·If the possible causes are appeared, this trap message is informational only, and no action is required.
DEVM | 1 | hwBoardFail_active-132108 | DEVM/1/hwBoardFail_active: The board partially failed. (EntityPhysicalIndex=[EntityPhysicalIndex],EntPhysicalIndex=[EntPhysicalIndex],EntPhysicalName=[EntPhysicalName],EntityType=[EntityType],EntityTrapFaultID=132108,Reason=The clock signal of the clock board is abnormal.) In VS mode, this log is supported only by the admin VS. | The board experienced a partial failure. | [EntityPhysicalIndex]Indicates the index of the physical entity. [EntPhysicalIndex]Indicates the index of the physical entity. [EntPhysicalName]Indicates the name of the physical entity. [EntityType]Indicates the type of the physical entity. The value can be one of the following: -1: mpu(1) -2: lpu(2) -3: sfu(3) -4: pic(4) -5: cfcard(5) -6: ofc(6) -7: board(7) -255: other(255) [EntityTrapFaultID]Indicates the error code. [Reason]Indicates the description of the cause of the trap. | Possible Causes The clock signal of the clock board is abnormal. | Procedure 1. Check whether the two main control boards are securely installed. If not, install the them securely. 2. If an installed board has no services on it, check whether the board is properly installed, pins have bent, and the board connectors are faulty. 3. If the board is not securely installed, install it securely. 4. If the pins on the backplane have bent, do not install a new board into the improper slot. Contact technical support. 5. If only the board connectors are found to be faulty, replace the board. 6. If service have run on the faulty board but the alarm persists, collect trap, log, and configuration information, and contact technical support. 7. End.
DEVM | 1 | hwOpticalInvalid_active-136210 | DEVM/1/hwOpticalInvalid_active: The optical module failed completely. (EntityPhysicalIndex=[EntityPhysicalIndex],EntPhysicalIndex=[EntPhysicalIndex],EntPhysicalName=[EntPhysicalName],EntityTrapFaultID=136210,ReasonDescription=The GPS chip of the Smart-Clock module was faulty.) | The optical module failed completely. | [EntityPhysicalIndex]Index of the physical entity. [EntPhysicalIndex]Index of the physical entity. [EntPhysicalName]Name of the physical entity. [EntityTrapFaultID]Error code. [ReasonDescription]Indicates the description of the possible cause. | Possible Causes The GPS chip of the Smart-Clock module was faulty. | Procedure 1. Reset the Smart-Clock module and check if the alarm is cleared. ·If the alarm is cleared, go to Step 4. ·If the alarm persists, go to Step 2. 2. Replace the Smart-Clock module and check if the alarm is cleared. ·If the alarm is cleared, go to Step 4. ·If the alarm persists, go to Step 3. 3. Collect trap, log, and configuration information, and contact technical support. 4. End.
PCEP | 2 | hwPceInitiatedLspLimitExceed_active | PCEP/2/hwPceInitiatedLspLimitExceed_active: The PCE-Initiated LSPs reached the upper limit. (hwPceInitiatedLspLimitCount=[TotalCount]) In VS mode, this log is supported only by the admin VS. | The PCE-Initiated LSPs reached the upper limit. | [TotalCount]Total number of LSPs | Possible Causes The PCE-Initiated LSPs reached the upper limit. | Procedure The PCE-Initiated LSPs fell below the upper limit.
DEVM | 1 | hwEntityInvalid_active-67970 | DEVM/1/hwEntityInvalid_active: Physical entity failed. (BaseTrapSeverity=[BaseTrapSeverity], BaseTrapProbableCause=[ProbableCause], BaseTrapEventType=[BaseTrapEventType], EntityPhysicalIndex=[EntityPhysicalIndex], EntPhysicalContainedIn=[EntContainedIn], EntPhysicalName=[EntPhysicalName], RelativeResource=[RelativeResource], ReasonDescription=A fault occurred in 33 MHz clock signals on the board.) In VS mode, this log is supported only by the admin VS. | Physical entity failed. | [BaseTrapSeverity]To describe the level of trap. [ProbableCause]To describe the probable cause of trap. [BaseTrapEventType]To describe the type of trap. [EntityPhysicalIndex]The index of the physical entity. [EntContainedIn]The value of entPhysicalIndex for the physical entity. [EntPhysicalName]The textual name of the physical entity. [RelativeResource]This object may contain a key word to indicate the relative resource of an entity. [ReasonDescription]To describe the reason of trap in DisplayString style. | Possible Causes A fault occurred in 33 MHz clock signals on the board. | Procedure 1. Replace the board and check whether the alarm is cleared. ·If so, go to Step 3. ·If not, go to Step 2. 2. Collect alarm, log, and configuration information, and contact technical support personnel. 3. End.
OSPF | 6 | RECV_ROUT_LIMIT_MSG | OSPF/6/RECV_ROUT_LIMIT_MSG: OSPF received route limit message from route management. (Instance ID=[InstanceId], TableId=[TableId], Message Type=[MsgTypeString]) | RM notify OSPF routing table overload delete and reinstall. | [InstanceId]Indicates OSPF instance id. [TableId]Indicates table id. [MsgTypeString]Indicates route limit message type. | Possible Causes Route number changed, make routing table overload, need delete or reinstall route. | Procedure ·This log message is informational only, and no action is required.
DEVM | 2 | hwPhysicalPortCrcSd_clear | DEVM/2/hwPhysicalPortCrcSd_clear: The MAC-FCS-SD of signal alarm has resumed. (IfIndex=[hwPhysicalPortThrIfIndex],IfName=[hwPhysicalPortThrName],CurrentValue=[hwPhysicalPortCrcPerCurrentValueString],AlarmThreshold=[hwPhysicalPortCrcPerAlarmThresholdString],ResumeThreshold=[hwPhysicalPortCrcPerResumeThresholdString]) In VS mode, this log is supported only by the admin VS. |  | [hwPhysicalPortThrIfIndex]Index of physical port. [hwPhysicalPortThrName]Name of physical port. [hwPhysicalPortCrcPerCurrentValueString]Current bit error rate on a physical interface. [hwPhysicalPortCrcPerAlarmThresholdString]Alarm threshold for the bit error rate on a physical interface. [hwPhysicalPortCrcPerResumeThresholdString]Alarm clearance threshold for the bit error rate on a physical interface. | Possible Causes The fault triggering the alarm was rectified. | Procedure This trap message is informational only, and no action is required.
L2-MULTICAST | 2 | QINQ_IF_BDW_EXD_TRAP | L2-MULTICAST/2/QINQ_IF_BDW_EXD_TRAP: Exceed the bandwidth limit on multicast groups.(IfIndex=[IfIndex], IfName=[IfName], ConfiguredValue=[ConfiguredValue], CurrentMulticastGroup=[CurrentMulticastGroup], CurrentMulticastSource=[CurrentMulticastSource], PE-Vid=[PE-Vid], CE-Vid=[CE-Vid]) | The bandwidth of multicast groups on the sub-interface for QinQ VLAN tag termination reached the upper limit. | [IfIndex]Indicates the QinQ interface index. [IfName]Indicates the QinQ interface name. [ConfiguredValue]Indicates the configured limit. [CurrentMulticastGroup]Indicates the current multicast group. [CurrentMulticastSource]Indicates the current multicast source. [PE-Vid]Indicates the outer VLAN tag. [CE-Vid]Indicates the inner VLAN tag. | Possible Causes New multicast groups attempted to join the QinQ termination sub-interface when the bandwidth of multicast groups on the QinQ termination sub-interface reached or exceeded the configured bandwidth limit. | Procedure 1. Run the display l2-multicast limit command to check whether the configured bandwidth limit for multicast groups on the current QinQ termination sub-interface is smaller than or equal to the statistics. ·If so, go to Step 2. ·If not, go to Step 6. 2. Run the undo l2-multicast dynamic-group command to delete unneeded entries, and then check whether the alarm recurs. ·If so, go to Step 3. ·If not, go to Step 4. 3. Lower the configured bandwidth limit for multicast groups on the current QinQ termination sub-interface as required, and then check whether the alarm recurs. ·If so, go to Step 4. ·If not, go to Step 7. 4. Run the display l2-multicast limit command to check whether the configured bandwidth limit for multicast groups on the current QinQ termination sub-interface is too small. ·If so, go to Step 5. ·If not, go to Step 6. 5. Increase the configured bandwidth limit for multicast groups on the current QinQ termination sub-interface as required, and then check whether the alarm recurs. ·If so, go to Step 6. ·If not, go to Step 7. 6. Collect alarm information and configuration information, and then contact technical support personnel. 7. End.
DEVM | 1 | hwBoardInvalid_active-132627 | DEVM/1/hwBoardInvalid_active: The board totally failed. (EntityPhysicalIndex=[EntityPhysicalIndex],EntPhysicalIndex=[EntPhysicalIndex],EntPhysicalName=[EntPhysicalName],EntityType=[EntityType],EntityTrapFaultID=132627,Reason=The board is register.) In VS mode, this log is supported only by the admin VS. | The overall function of the board does not take effect. | [EntityPhysicalIndex]Indicates the index of the physical entity. [EntPhysicalIndex]Indicates the index of the physical entity. [EntPhysicalName]Indicates the name of the entity such as a chassis. [EntityType]Indicates the type of the physical entity. The value can be one of the following: 1: mpu(1) 2: lpu(2) 3: sfu(3) 4: pic(4) 5: cfcard(5) 6: ofc(6) 7: npu(7) [EntityTrapFaultID]Indicates the error code. [Reason]Indicates the description of the cause of the trap. | Possible Causes The board is register. | Procedure This trap message is informational only, and no action is required.
DEVM | 1 | hwEntityInvalid_clear-67737 | DEVM/1/hwEntityInvalid_clear: A faulty physical entity recovered, and the fault caused by the faulty part was rectified. (BaseTrapSeverity=[BaseTrapSeverity], BaseTrapProbableCause=[ProbableCause], BaseTrapEventType=[BaseTrapEventType], EntityPhysicalIndex=[EntityPhysicalIndex], EntPhysicalContainedIn=[EntContainedIn], EntPhysicalName=[EntPhysicalName], RelativeResource=[RelativeResource], ReasonDescription=The alarm indicating that the I2C channel was faulty was cleared.) In VS mode, this log is supported only by the admin VS. |  | [BaseTrapSeverity]To describe the level of trap. [ProbableCause]To describe the probable cause of trap. [BaseTrapEventType]To describe the type of trap. [EntityPhysicalIndex]The index of the physical entity. [EntContainedIn]The value of entPhysicalIndex for the physical entity. [EntPhysicalName]The textual name of the physical entity. [RelativeResource]This object may contain a key word to indicate the relative resource of an entity. [ReasonDescription]To describe the reason of trap in DisplayString style. | Possible Causes The alarm indicating that the I2C channel was faulty was cleared. | Procedure This message is informational only, and no action is required.
DCNM | 2 | hwIpRanDcnSerialReachLimit_active | DCNM/2/hwIpRanDcnSerialReachLimit_active: The number of DCN serial interfaces has reached the maximum value. (Number=[Number]) In VS mode, this log is supported only by the admin VS. | The number of DCN serial interfaces reached the upper limit. | [Number]Quantity. | Possible Causes When the number of DCN serial interfaces reached the upper limit, a corresponding alarm was generated. | Procedure 1. Run the display dcn interface command to check the number of DCN serial interfaces. 2. Delete unnecessary DCN interfaces and adjust the number of DCN serial interfaces to be within the normal range. Then, check whether the alarm is cleared. If yes, go to step 4. If no, go to step 3. 3. Collect alarm, log, and configuration information, and contact technical support personnel. 4. End.
DEVM | 1 | hwOpticalInvalid_clear-136209 | DEVM/1/hwOpticalInvalid_clear: The optical module resumed from total failure. (EntityPhysicalIndex=[EntityPhysicalIndex],EntPhysicalIndex=[EntPhysicalIndex],EntPhysicalName=[EntPhysicalName],EntityTrapFaultID=136209,ReasonDescription=The interface of the PLL chip of the Smart-Clock module was restored to normal.) |  | [EntityPhysicalIndex]Index of the physical entity. [EntPhysicalIndex]Index of the physical entity. [EntPhysicalName]Name of the physical entity. [EntityTrapFaultID]Error code. [ReasonDescription]Indicates the description of the possible cause. | Possible Causes The interface of the PLL chip of the Smart-Clock module was restored to normal. | Procedure This trap message is informational only, and no action is required.
OSPF | 3 | ospfImptLsaThresholdExceed_clear | OSPF/3/ospfImptLsaThresholdExceed_clear: The number of AS-external LSAs generated when an OSPF process imports external routes has been less than the configured alarm lower threshold.(hwOspfv2ProcessIdIndex=[hwOspfv2ProcessIdIndex], hwOspfv2Threshold=[hwOspfv2Threshold]) |  | [hwOspfv2ProcessIdIndex]Indicates the OSPF process ID. [hwOspfv2Threshold]Indicates the upper alarm threshold for the number of ASE LSAs generated when an OSPF process imports external routes. | Possible Causes The number of ASE LSAs generated when an OSPF process imported external routes fell to or below the lower alarm threshold (in percentage) multiplied by the maximum number allowed. | Procedure ·This trap message is informational only, and no action is required.
BGP | 6 | BGP_PEER_DOWN_PERIOD_REPORT | BGP/6/BGP_PEER_DOWN_PERIOD_REPORT: Logs are recorded periodically after the BGP neighbor goes Down. (BgpIndex=[BgpIndex], InstanceId=[InstanceId], AddrFamilyAfi=[AddrFamilyAfi], AddrFamilySafi=[AddrFamilySafi], PeerAddrType=[PeerAddrType], PeerIpv4Ipv6Addr=[PeerIpv4Ipv6Addr], LocalIfIndex=[LocalIfIndex], LocalIfName=[LocalIfName], PeerLastError=[PeerLastError], PeerState=[PeerState], ReasonIndex=[ReasonIndex]) | Logs are periodically recorded after the BGP peer relationship is interrupted. | [BgpIndex]Index of a BGP instance. [InstanceId]ID of a VPN instance. [AddrFamilyAfi]Address family: 1: ipv4 2: ipv6 25: vpls 196: l2vpn 16388: link-state 36879: rpd [AddrFamilySafi]Sub-address family: 1: unicast 2: multicast 3: Unicast & multicast 4: mpls 5: mvpn 65: vpls 66: mdt 70: evpn 71: link-state 73: srpolicy 74: sdwan 128: vpn 129: vpnv4 multicast 132: vpn orf 133: flowv4 134: flowvpn 179: rpd 245: tunnel-encap-ext 255: mvrf [PeerAddrType]Address type of a peer. [PeerIpv4Ipv6Addr]Address of a peer. Only IPv6 addresses are reported in this alarm. [LocalIfIndex]Index of the local interface. [LocalIfName]Name of the local interface. [PeerLastError]Error code when the peer was disconnected last time. The value of this parameter is displayed in the format of [ErrorCode][ErrorSubCode], where [ErrorCode] indicates the error code and [ErrorSubCode] indicates the error subcode. For example, 35, where 3 indicates an error code and 5 indicates an error subcode. For details about error codes, see "BGP Message Format" in BGP Fundamentals. If this parameter is set to 0, no error occurs. [PeerState]Status of the peer. [ReasonIndex]Index of the reason why the peer is disconnected. 1: The peer relationship is torn down due to configurations. 2: A Notification message is received. 3: An error message is received. 4: The Hold timer expires. 5: The remote peer is unreachable. 6: The directly connected interface is Down. 7: The number of routes reaches the upper limit. 8: The system memory is overloaded. | Possible Causes Cause 1: The BGP peer relationship is disconnected due to BGP configurations. Cause 2: BGP received a Notification message. Cause 3: BGP received an error message. Cause 4: The BGP hold timer expires. Cause 5: The BGP remote end is unreachable. Cause 6: The BGP directly connected interface is disconnected. Cause 7: The number of BGP routes exceeds the upper limit. Cause 8: The system memory is overloaded. | Procedure Cause 1: The BGP peer relationship is disconnected due to BGP configurations. 1. Check whether the neighbor relationship is disconnected due to its own configuration. ·If so, go to Step 2. ·If no, go to Step 3. 2. Cancel the configuration that causes the disconnection of the neighbor relationship. 3. Check whether the BGP connection is reset. Wait for a while and check whether the connection is restored. 4. Collect log and configuration information, and contact technical support personnel. Cause 2: BGP received a Notification packet. 1. Run the display bgp peer ip-address log-info command to check the Notification messages generated when BGP is disconnected. ·If the error code in the Notification packet is 4, the BGP Holdtimer expires and no Keepalive packet is received. Go to Step 3. ·If the error code of the Notification packet is 5, an error occurs on the BGP FSM. Go to Step 17. ·If the error code in the Notification packet is 6, BGP proactively closes the connection. Go to Step 2. 2. Run the display bgp peer ip-address log-info command to check whether the notification is sent by the device that generates the alarm. ·If so, go to Step 3. ·If no, go to Step 4. 3. Run the ping command to check whether the IP address of the BGP peer can be pinged. ·If so, go to Step 4. ·If no, go to Step 5. 4. Check whether the CPU usage is too high. The command varies according to the device. ·If yes, go to Step 17. ·If no, go to Step 6. 5. Run the display ip routing-table command to check whether the BGP peer address routing table exists. ·If so, go to Step 7. ·If no, go to Step 8. 6. Run the display acl command to check whether the ACL that denies TCP port 179 is configured on the device. ·If yes, go to to delete the ACL that denies TCP port 179. ·If no, go to Step 9. 7. Run the display interface command to check whether the outbound interface of the route is Up. ·If yes, go to Step 17. ·If no, go to Step 10. 8. Check the origin of the route to the BGP peer address. ·If the route source is OSPF, go to Step 11. ·If the route source is IS-IS, go to Step 12. 9. Check the BGP configuration to see whether the loopback interface is used to establish the BGP connection. ·If so, go to Step 13. ·If no, go to Step 14. 10. Check whether the shutdown command is run on the interface. ·If yes, go to step to run the undo shutdown command on the interface. - If the alarm persists, go to Step 13. ·If no, go to Step 17. 11. Run the display ospf peer command to check whether the OSPF peer relationship is established. ·If yes, go to Step 17. ·If no, go to. For details, see the handling procedure of OSPF_1.3.6.1.2.1.14.16.2.2 ospfNbrStateChange. 12. Run the display isis peer command to check whether the IS-IS peer is set up. ·If yes, go to Step 17. ·If no, go to. For details, see the handling procedure of ISIS_1.3.6.1.3.37.2.0.17 isisAdjacencyChange. 13. Check whether the source address used to initiate a BGP connection is specified. ·If so, go to Step 14. ·If not, run the peer connect-interface command to specify the source address used to initiate the BGP connection. 14. If the BGP peer is an EBGP peer and multiple hops exist between EBGP peers, check whether the peer ebgp-max-hop command is configured. ·If so, go to Step 15. ·If not, run the peer ebgp-max-hop command. 15. If the peer valid-ttl-hops <hops> command is configured, check whether the TTL of the packet received from the peer is within the range of 255-hops+1 to 255. ·If so, go to Step 16. ·If not, run the peer valid-ttl-hops <hops> command to ensure that the TTL of the packets sent to the peer is within the range of 255-hops+1 to 255. 16. Contact the maintenance personnel of the peer device to check whether BGP is reset on the peer device, whether the peer is enabled in another address family on the local device, or whether BGP connection parameters are set. ·If the preceding operations are performed, wait for a while and check whether the alarm is cleared. ·If the alarm persists, go to Step 17. 17. Collect log and configuration information, and contact technical support personnel. Cause 3: BGP received error packets. 1. Run the display bgp peer ip-address log-info command to check the Notification messages generated when BGP is disconnected. ·If the error code in the Notification packet is 1, BGP has received packets with incorrect headers. Go to Step 2. ·If the error code in the Notification packet is 2, BGP has received incorrect Open messages. Go to Step 2. ·If the error code in the Notification packet is 3, BGP has received incorrect Update packets. Go to Step 2. 2. Collect log and configuration information, and contact technical support personnel. Cause 4: The BGP hold timer expired. 1. Run the ping command to check whether the IP address of the BGP peer can be pinged. ·If so, go to Step 2. ·If no, go to Step 3. 2. Check whether the CPU usage is too high. The command varies according to the device. ·If so, go to Step 15. ·If no, go to Step 4. 3. Run the display ip routing-table command to check whether the BGP peer address routing table exists. ·If so, go to Step 5. ·If no, go to Step 6. 4. Run the display acl command to check whether the ACL that denies TCP port 179 is configured on the device. ·If yes, go to to delete the ACL that denies TCP port 179. ·If no, go to Step 7. 5. Run the display interface command to check whether the outbound interface of the route is Up. ·If so, go to Step 15. ·If no, go to Step 8. 6. View the configuration information to check the origin of the route to the BGP peer address. ·If the route source is OSPF, go to Step 9. ·If the route is originated from IS-IS, go to Step 10. 7. Check the BGP configuration to see whether the loopback interface is used to establish the BGP connection. ·If so, go to Step 11. ·If no, go to Step 12. 8. Check whether the shutdown command is run on the interface. ·If yes, go to step to run the undo shutdown command on the interface. - If the alarm persists, go to Step 11. ·If no, go to Step 15. 9. Run the display ospf peer command to check whether the OSPF peer relationship is established. ·If so, go to Step 15. ·If no, go to. For details, see the handling procedure of OSPF_1.3.6.1.2.1.14.16.2.2 ospfNbrStateChange. 10. Run the display isis peer command to check whether the IS-IS peer is set up. ·If so, go to Step 15. ·If no, go to. For details, see the handling procedure of ISIS_1.3.6.1.3.37.2.0.17 isisAdjacencyChange. 11. Check whether the source address used to initiate a BGP connection is specified. ·If so, go to Step 12. ·If not, run the peer connect-interface command to specify the source address used to initiate the BGP connection. 12. If the BGP peer is an EBGP peer and multiple hops exist between EBGP peers, check whether the peer ebgp-max-hop command is configured. ·If so, go to Step 13. ·If not, run the peer ebgp-max-hop command. 13. If the peer valid-ttl-hops <hops> command is configured, check whether the TTL of the packet received from the peer is within the range of [255-hops+1, 255]. ·If so, go to Step 14. ·If not, run the peer valid-ttl-hops <hops> command to ensure that the TTL of the packets sent to the peer is within the range of 255-hops+1 to 255. 14. Contact the maintenance personnel of the peer device to check whether BGP is reset on the peer device, whether the peer is enabled in another address family on the local device, or whether BGP connection parameters are set. ·If the preceding operations are performed, wait for a while and check whether the alarm is cleared. 15. Collect log and configuration information, and contact technical support personnel. Cause 5: The BGP remote end is unreachable. 1. Run the ping command to check whether the IP address of the BGP peer can be pinged. ·If so, go to Step 2. ·If no, go to Step 3. 2. Check whether the CPU usage is too high. The command varies according to the device. ·If so, go to Step 15. ·If no, go to Step 4. 3. Run the display ip routing-table command to check whether the BGP peer address routing table exists. ·If so, go to Step 5. ·If no, go to Step 6. 4. Run the display acl command to check whether the ACL that denies TCP port 179 is configured on the device. ·If yes, go to to delete the ACL that denies TCP port 179. ·If no, go to Step 7. 5. Run the display interface command to check whether the outbound interface of the route is Up. ·If so, go to Step 15. ·If no, go to Step 8. 6. Check the origin of the route to the BGP peer address. ·If the route source is OSPF, go to Step 9. ·If the route is originated from IS-IS, go to Step 10. 7. Check the BGP configuration to see whether the loopback interface is used to establish the BGP connection. ·If so, go to Step 11. ·If no, go to Step 12. 8. Check whether the shutdown command is run on the interface. ·If yes, go to step to run the undo shutdown command on the interface. - If the alarm persists, go to Step 11. ·If no, go to Step 15. 9. Run the display ospf peer command to check whether the OSPF peer relationship is established. ·If so, go to Step 15. ·If no, go to. For details, see the handling procedure of OSPF_1.3.6.1.2.1.14.16.2.2 ospfNbrStateChange. 10. Run the display isis peer command to check whether the IS-IS peer is set up. ·If so, go to Step 15. ·If no, go to. For details, see the handling procedure of ISIS_1.3.6.1.3.37.2.0.17 isisAdjacencyChange. 11. Check whether the source address used to initiate a BGP connection is specified. ·If so, go to Step 12. ·If not, run the peer connect-interface command to specify the source address used to initiate the BGP connection. 12. If the BGP peer is an EBGP peer and multiple hops exist between EBGP peers, check whether the peer ebgp-max-hop command is configured. ·If so, go to Step 13. ·If not, run the peer ebgp-max-hop command. 13. If the peer valid-ttl-hops <hops> command is configured, check whether the TTL of the packet received from the peer is within the range of [255-hops+1, 255]. ·If so, go to Step 14. ·If not, run the peer valid-tt...
FEI_COMM | 3 | INIT_ERROR | FEI_COMM/3/INIT_ERROR: The [Stage] stage of component initialization fails because action [ActionName] is taken. ErrorCode=[ErrorCode]. In VS mode, this log is supported only by the admin VS. | The component fails to be initialized due to an exception in the component execution action. | [Stage]ID of the component creation phase. [ActionName]Name of the abnormal action to be executed. [ErrorCode]Error code of the initialization function execution error. | Possible Causes Cause 1: The forwarding control software is faulty. Cause 2: The forwarding hardware is faulty. Cause 3: Forwarding resources are insufficient. | Procedure 1. Run the reset slot <slot-id> command to reset the faulty board and then check whether the board can be registered after being reset. ·If so, go to Step 3. ·If the registration fails, go to Step 2. 2. Collect alarm, log, and configuration information, and contact technical support engineers. 3. End.
DEVM | 1 | hwEntityInvalid_clear-67722 | DEVM/1/hwEntityInvalid_clear: A faulty physical entity recovered, and the fault caused by the faulty part was rectified. (BaseTrapSeverity=[BaseTrapSeverity], BaseTrapProbableCause=[ProbableCause], BaseTrapEventType=[BaseTrapEventType], EntityPhysicalIndex=[EntityPhysicalIndex], EntPhysicalContainedIn=[EntContainedIn], EntPhysicalName=[EntPhysicalName], RelativeResource=[RelativeResource], ReasonDescription=The mpu act signal of the Board is recovered.) In VS mode, this log is supported only by the admin VS. |  | [BaseTrapSeverity]To describe the level of trap. [ProbableCause]To describe the probable cause of trap. [BaseTrapEventType]To describe the type of trap. [EntityPhysicalIndex]The index of the physical entity. [EntContainedIn]The value of entPhysicalIndex for the physical entity. [EntPhysicalName]The textual name of the physical entity. [RelativeResource]This object may contain a key word to indicate the relative resource of an entity. [ReasonDescription]To describe the reason of trap in DisplayString style. | Possible Causes The mpu act signal of the Board is recovered. | Procedure This message is informational only, and no action is required.
DEVM | 1 | hwBoardInvalid_clear-132661 | DEVM/1/hwBoardInvalid_clear: The board resumed from total failure. (EntityPhysicalIndex=[EntityPhysicalIndex],EntPhysicalIndex=[EntPhysicalIndex],EntPhysicalName=[EntPhysicalName],EntityType=[EntityType],EntityTrapFaultID=132661,Reason=Alarm was cleared from command reseting board.) In VS mode, this log is supported only by the admin VS. |  | [EntityPhysicalIndex]Indicates the index of the physical entity. [EntPhysicalIndex]Indicates the index of the physical entity. [EntPhysicalName]Indicates the name of the entity such as a chassis. [EntityType]Indicates the type of the physical entity. The value can be one of the following: 1: mpu(1) 2: lpu(2) 3: sfu(3) 4: pic(4) 5: cfcard(5) 6: ofc(6) 7: npu(7) [EntityTrapFaultID]Indicates the error code. [Reason]Indicates the description of the cause of the trap. | Possible Causes Alarm was cleared from command reseting board. | Procedure This trap message is informational only, and no action is required.
FEI_Y1731 | 3 | hwY1731TunnelNonSupport_clear | FEI_Y1731/3/hwY1731TunnelNonSupport_clear: The alarm that Y.1731 does not support the current public tunnel is resumed. (MdName=[MdName], MaName=[MaName], MepId=[MepId], MdIndex=[MdIndex], MaIndex=[MaIndex]) |  | [MdName]Name of an MD. [MaName]Name of an MA. [MepId]MEP ID. [MdIndex]Index of an MD table. [MaIndex]Index of an MA table. | Possible Causes Cause 1: The PW service was faulty. Cause 2: The bearer tunnel of the PW was not a GRE/NodeSRTE/BGP/SRv6 tunnel. Cause 3: The alarm object did not support Y.1731. | Procedure This message is informational only, and no action is required.
PKI | 4 | DEL_CERT_CA_ERR | PKI/4/DEL_CERT_CA_ERR: Deleting the CA certificate file ([FileName]) failed. | Failed to delete a CA certificate. | [FileName]Name of the CA certificate file | Possible Causes Failed to delete a CA certificate. | Procedure This message is informational only, and no action is required.
NQA | 4 | NQA_TESTRESULTCHANGE | NQA/4/NQA_TESTRESULTCHANGE: NQA entry test result changed. (OwnerIndex=[OwnerIndex],TestName=[TestName],ResultIndex=[ResultIndex],HopIndex=[HopIndex],TestType=[TestType],SourceIP=[SourceIP],SourceIfName=[SourceIfName],DestinationIP=[DestinationIP],LastResult=[LastResult],CurrentResult=[CurrentResult],ChangeToFailTimes=[ChangeToFailTimes],ChangeToSuccessTimes=[ChangeToSuccessTimes],ChangeToNoResultTimes=[ChangeToNoResultTimes],ChangeToNegotiateFailTimes=[ChangeToNegotiateFailTimes],ChangeToAbnormalTimes=[ChangeToAbnormalTimes],FailTimes=[FailTimes],SuccessTimes=[SuccessTimes],NoResultTimes=[NoResultTimes],NegotiateFailTimes=[NegotiateFailTimes],AbnormalTimes=[AbnormalTimes]) | 1. A log is recorded when the result status changes (no result/negotiation failure/fail/abnormal/success). 2. The following information is recorded based on the test instance: 1) Test instance type 2) Source IP address 3) Source interface 4) Destination IP address 5) Test results before and after the status change 6) Number of times that the test result is changed to fail 7) Number of times that the test result is changed to success 8) Number of times that the test result is changed to no result 9) Number of times that the test result is changed to negotiation failure 10) Number of times that the test result changes to abnormal 11) Number of times that the test result is fail. 12) Number of times that the test result is success 13) Number of times that the test result is no result 14) Number of times that the test result is negotiation failure 15) Number of times that the test result is abnormal | [OwnerIndex]Administrator of a test instance [TestName]Name of the test instance [ResultIndex]Result index [HopIndex]Hop index [TestType]Test instance type [SourceIP]Source IP address [SourceIfName]Source interface name [DestinationIP]Destination IP address [LastResult]Last test result [CurrentResult]Current test result [ChangeToFailTimes]Number of times that the test result is changed to Fail [ChangeToSuccessTimes]Number of times that the test result changes to Success [ChangeToNoResultTimes]Number of times that the test result is changed to No result [ChangeToNegotiateFailTimes]Number of times that the test result is changed to Negotiation failed [ChangeToAbnormalTimes]Number of times that the test result is changed to Abnormal [FailTimes]Number of times that the result is Fail [SuccessTimes]Number of times that the result is Success [NoResultTimes]Number of times that the result is No result [NegotiateFailTimes]Number of negotiation failures [AbnormalTimes]Number of abnormal results | Possible Causes The probe result status of the test instance changed. | Procedure No action is required. This is a normal log.
PKI | 4 | DEL_CERT_CRL_ERR | PKI/4/DEL_CERT_CRL_ERR: Deleting the CRL file ([FileName]) failed. | Failed to delete a CRL file. | [FileName]Name of the CRL file | Possible Causes Failed to delete a CRL file. | Procedure This message is informational only, and no action is required.
PTP | 3 | hwPtpPortPtsf_clear | PTP/3/hwPtpPortPtsf_clear: The ptsf alarm of the ptp port is resumed. (hwPtpPortIfIndex=[hwPtpPortIfIndex], hwPtpPortName=[hwPtpPortName], hwPtpPortPtsfReason=[hwPtpPortPtsfReason]) In VS mode, this log is supported only by the admin VS. |  | [hwPtpPortIfIndex]Index of the interface where the clock source is located. [hwPtpPortName]Name of the interface where the clock source is located. [hwPtpPortPtsfReason]Cause of PTSF. | Possible Causes The time signal received by the PTP port is back to normal. | Procedure This message is informational only, and no action is required.
SYSTEM | 1 | CPU_BUSY_clear-74240 | SYSTEM/1/CPU_BUSY_clear: In VS mode, this log is supported only by the admin VS. |  | [SubIndex]Entity sub-index. [ProbableCause]Indicates the alarm cause. [TrapSeverity]Indicates the alarm severity. [EventType]Indicates the alarm type. [PhysicalIndex]Physical index. [PhysicalName]Entity name. [RelativeResource]Indicates the name of the related resource. [UsageType]Indicates the overload type. [CpuUsage]Indicates the CPU usage. [Unit]Unit. [CpuUsageThreshold]Indicates the CPU threshold. | Possible Causes The fault was rectified when the CPU usage exceeded the pre-set overload threshold. | Procedure This alarm is informational only, and no action is required.
DEVM | 1 | hwTempRisingAlarm_clear | DEVM/1/hwTempRisingAlarm_clear: Temperature resumed from exceeding the upper prealarm limit. (BaseTrapSeverity=[BaseTrapSeverity],BaseTrapProbableCause=[BaseTrapProbableCause],BaseTrapEventType=[BaseTrapEventType],EntityPhysicalIndex=[EntityPhysicalIndex],EntPhysicalName=[entPhysicalName],BaseThresholdValue=[BaseThresholdValue],BaseThresholdUnit=[BaseThresholdUnit],HighWarning=[BaseThresholdHighWarning],HighCritical=[BaseThresholdHighCritical]) In VS mode, this log is supported only by the admin VS. |  | [BaseTrapSeverity]Indicates the severity level of the trap reported to the NMS. [BaseTrapProbableCause]Indicates possible causes. [BaseTrapEventType]Indicates the type of the trap. [EntityPhysicalIndex]Indicates the physical index. [entPhysicalName]Indicates the name of the entity. [BaseThresholdValue]Indicates the actual value. [BaseThresholdUnit]Indicates the unit. The value 2 indicates celsius (°C). [BaseThresholdHighWarning]Indicates the minor upper limit. [BaseThresholdHighCritical]Indicates the upper critical limit. | Possible Causes ·Cause 70656:Temperature resumed from exceeding the upper minor limit. ·Cause 70658:Temperature resumed from exceeding the upper critical limit. | Procedure This trap message is informational only, and no action is required.
DEVM | 4 | hwNPResourceExc_active-156160 | DEVM/4/hwNPResourceExc_active: The periodic services of the network processor were found faulty.(EntityPhysicalIndex=[EntityPhysicalIndex], EntPhysicalName=[EntPhysicalName], EntityTrapFaultID=[1], LpuSlotId=[LpuSlotId], LpuFeId=[LpuFeId], BgThreadType=[BgThreadType]). | If NP resources are abnormal, an alarm is reported. If NP resources are normal, a clear alarm is reported. | [EntityPhysicalIndex]Indicates the index of a physical entity. [EntPhysicalName]Name of a physical entity. [EntityTrapFaultID]Fault code. [LpuSlotId]Slot ID. [LpuFeId]Component ID. [BgThreadType]Background thread type. | Possible Causes When the periodic services of the network processor were found faulty, an alarm is generated. | Procedure 1. Collect alarm, log, and configuration information. 2. Reset the board and check whether the fault is rectified. ·If yes, go to Step 4. ·If no, go to Step 3. 3. Send the collected alarm, log, and configuration information to technical support personnel. 4. Replace the faulty board.
DEVM | 1 | hwBoardFail_clear-132155 | DEVM/1/hwBoardFail_clear: The board resumed from partial failure. (EntityPhysicalIndex=[EntityPhysicalIndex],EntPhysicalIndex=[EntPhysicalIndex],EntPhysicalName=[EntPhysicalName],EntityType=[EntityType],EntityTrapFaultID=132155,Reason=The link between the CMAC chip and the NP chip was detected ok.) In VS mode, this log is supported only by the admin VS. |  | [EntityPhysicalIndex]Indicates the index of the physical entity. [EntPhysicalIndex]Indicates the index of the physical entity. [EntPhysicalName]Indicates the name of the physical entity. [EntityType]Indicates the type of the physical entity. The value can be one of the following: -1: mpu(1) -2: lpu(2) -3: sfu(3) -4: pic(4) -5: cfcard(5) -6: ofc(6) -7: board(7) -255: other(255) [EntityTrapFaultID]Indicates the error code. [Reason]Indicates the description of the cause of the trap. | Possible Causes The link between the CMAC chip and the NP chip was detected ok. | Procedure This message is informational only, and no action is required.
DEVM | 1 | hwEntityInvalid_clear-68169 | DEVM/1/hwEntityInvalid_clear: A faulty physical entity recovered, and the fault caused by the faulty part was rectified. (BaseTrapSeverity=[BaseTrapSeverity], BaseTrapProbableCause=[ProbableCause], BaseTrapEventType=[BaseTrapEventType], EntityPhysicalIndex=[EntityPhysicalIndex], EntPhysicalContainedIn=[EntContainedIn], EntPhysicalName=[EntPhysicalName], RelativeResource=[RelativeResource], ReasonDescription=The power supply is enough.) In VS mode, this log is supported only by the admin VS. |  | [BaseTrapSeverity]To describe the level of trap. [ProbableCause]To describe the probable cause of trap. [BaseTrapEventType]To describe the type of trap. [EntityPhysicalIndex]The index of the physical entity. [EntContainedIn]The value of entPhysicalIndex for the physical entity. [EntPhysicalName]The textual name of the physical entity. [RelativeResource]This object may contain a key word to indicate the relative resource of an entity. [ReasonDescription]To describe the reason of trap in DisplayString style. | Possible Causes The power supply is enough. | Procedure This message is informational only, and no action is required.
DEVM | 1 | hwPowerInvalid_active-136982 | DEVM/1/hwPowerInvalid_active: The power module experienced a complete failure. (EntityPhysicalIndex=[EntityPhysicalIndex],EntPhysicalIndex=[EntPhysicalIndex],EntPhysicalName=[EntPhysicalName],EntityTrapFaultID=136982,Reason=The power type does not match the type of the backplane.) In VS mode, this log is supported only by the admin VS. | Power invalid. | [EntityPhysicalIndex]The index for this entry. [EntPhysicalIndex]The index for this entry. [EntPhysicalName]The textual name of the physical entity. [EntityTrapFaultID]To describe the fault id of trap. [Reason]Reason. | Possible Causes The power type does not match the type of the backplane. | Procedure 1. Check whether the power module and backplane types match. If they do not match, replace the power module with one matching the backplane type and then check whether the trap is cleared. ·If the trap is cleared, go to Step 3. ·If the trap persists, go to Step 2. 2. Collect trap, log, and configuration information, and contact technical support personnel. 3. End.
OSPFV3 | 4 | OSPFV3_CONFLICT_ROUTERID_INTF | OSPFV3/4/OSPFV3_CONFLICT_ROUTERID_INTF: OSPFv3 router ID conflict is detected on the interface. (ProcessId=[ProcessId], RouterId=[RouterId], AreaId=[AreaId], InterfaceName=[InterfaceName], InstanceId=[InstanceId], IpAddr=[IpAddr], PacketSrcIp=[PacketSrcIp]) | A router ID conflict was detected on an OSPFv3 interface. | [ProcessId]Indicates the ID of a process. [RouterId]Indicates the ID of a router. [AreaId]Indicates the ID of an area. [InterfaceName]Indicates the name of an interface. [InstanceId]Indicates the ID of an instance. [IpAddr]Indicates an IP address. [PacketSrcIp]Indicates the source address of a packet. | Possible Causes The router IDs of directly connected interfaces conflicted. | Procedure ·Find out the conflicting router IDs based on interfaces, and modify the router IDs to ensure that they are not conflicting.
FTPS | 5 | FTPS_USER_LOGIN | FTPS/5/FTPS_USER_LOGIN: The user succeeded in login. (UserName=[UserName], UserAddress=[UserAddress], LocalAddress=[LocalAddress], VPNInstanceName=[VPNInstanceName]) | The FTP user logs in successfully. | [UserName]Indicates the user name of the client. [UserAddress]Indicates the IP address of the FTP client. [LocalAddress]Indicates the IP address of the FTP server. [VPNInstanceName]Indicates the name of a VPN instance. | Possible Causes The FTP user logs in successfully. | Procedure ·This message is informational only, and no action is required.
OSPF | 6 | OSPF_RCV_VERIFICATION | OSPF/6/OSPF_RCV_VERIFICATION: OSPF-INFO:OSPF receives verification request. (LocalComp=[LocalComp], PeerComp=[PeerComp], ProducerName=[ProducerName], Event=[Event]) | OSPF received a verification request. | [LocalComp]Name of the local component [PeerComp]Name of the peer component [ProducerName]Name of the verification producer [Event]Type of a verification event: VERIFY_REQUEST: indicates a verification request event. VERIFY_CANCEL: indicates a verification cancellation event. | Possible Causes The data producer actively checked the data consistency with the peer end. | Procedure ·This log message is informational only, and no action is required.
RIP | 6 | RIP_NBR_DEL | RIP/6/RIP_NBR_DEL: RIP neighbor is deleted from the interface. (ProcessId=[ProcessId], Interface=[Interface], Neighbor=[Neighbor], Reason=[Reason]) | A RIP neighbor is deleted from the interface. | [ProcessId]ID of a RIP process [Interface]Interface name [Neighbor]IP address of a neighbor [Reason]Reason for deleting a RIP neighbor | Possible Causes The RIP neighbor may be deleted due to the following reasons: ·The RIP neighbor interface went Down or was deleted. ·Configurations of similar versions were changed. ·Information about the BFD session in the Down state was received. ·The timer expired. | Procedure 1. This log message is informational only, and no action is required.
DEVM | 1 | hwBoardFail_active-132363 | DEVM/1/hwBoardFail_active: The board partially failed. (EntityPhysicalIndex=[EntityPhysicalIndex],EntPhysicalIndex=[EntPhysicalIndex],EntPhysicalName=[EntPhysicalName],EntityType=[EntityType],EntityTrapFaultID=132363,Reason=The PCIE channel between the LPU and the standby SRU is faulty.) In VS mode, this log is supported only by the admin VS. | The board experienced a partial failure. | [EntityPhysicalIndex]Indicates the index of the physical entity. [EntPhysicalIndex]Indicates the index of the physical entity. [EntPhysicalName]Indicates the name of the physical entity. [EntityType]Indicates the type of the physical entity. The value can be one of the following: -1: mpu(1) -2: lpu(2) -3: sfu(3) -4: pic(4) -5: cfcard(5) -6: ofc(6) -7: board(7) -255: other(255) [EntityTrapFaultID]Indicates the error code. [Reason]Indicates the description of the cause of the trap. | Possible Causes The PCIE channel between the LPU and the standby SRU is faulty. | Procedure Collect alarm, log, and configuration information, and contact technical support personnel.
OSPF | 3 | ospfImptNssaLsaThresExceed_active | OSPF/3/ospfImptNssaLsaThresExceed_active: The number of NSSA LSAs generated when an OSPF process imports external routes exceeds the configured alarm upper threshold.(hwOspfv2ProcessIdIndex=[hwOspfv2ProcessIdIndex], hwOspfv2AreaId=[hwOspfv2AreaId], hwOspfv2Threshold=[hwOspfv2Threshold]) | The number of NSSA LSAs generated when an OSPF process imported external routes exceeded the upper alarm threshold (in percentage) multiplied by the maximum number allowed. | [hwOspfv2ProcessIdIndex]Indicates the OSPF process ID. [hwOspfv2AreaId]Indicates the ID of an OSPF area. [hwOspfv2Threshold]Indicates the upper alarm threshold for the number of NSSA LSAs generated when an OSPF process imports external routes. | Possible Causes The number of NSSA LSAs generated when an OSPF process imported external routes exceeded the upper alarm threshold (in percentage) multiplied by the maximum number allowed. | Procedure 1. Run the display ospf brief command to check whether the number of NSSA LSAs generated when an OSPF process imports external routes exceeds the upper alarm threshold (in percentage) multiplied by the maximum number allowed. ·If the number exceeds the upper alarm threshold (in percentage) multiplied by the maximum number allowed, this trap message is informational only and no action is required. ·If the number has not exceeded the upper alarm threshold (in percentage) multiplied by the maximum number allowed, go to Step 2. Check the overload status based on the value of the Current status field in the display ospf brief command output. ·Normal: The number of LSAs generated when an OSPF process imports external routes is less than or equal to the lower alarm threshold (in percentage) multiplied by the maximum number allowed. ·Approach limit: The number of LSAs generated when an OSPF process imports external routes is approaching (reaching or exceeding 90% of) the upper alarm threshold. ·Exceed limit: The number of LSAs generated when an OSPF process imports external routes has reached or exceeded the maximum number allowed. 2. Perform the following operations as required: ·If a change in the limit on the number of NSSA LSAs is allowed, run the import-route limit <limit-number> [ threshold-alarm upper-limit <upper-limit-value> lower-limit <lower-limit-value> ] command to change the limit. ·If a change in the limit on the number of NSSA LSAs is not allowed, go to Step 3. 3. Contact technical support personnel. 4. End.
DEVM | 2 | hwVfpSysCheckErr_clear | DEVM/2/hwVfpSysCheckErr_clear: Forwarding system error goes away. (EntityPhysicalIndex=[EntityPhysicalIndex],EntPhysicalIndex=[EntPhysicalIndex],EntPhysicalName=[EntPhysicalName],EntityType=[EntityType],EntityTrapFaultID=[EntityTrapFaultID],Reason=[EntityTrapReasonDescr]) |  | [EntityPhysicalIndex]The index for this entry. [EntPhysicalIndex]The index for this entry. [EntPhysicalName]The textual name of the physical entity. The entity name varies according to the board type. [EntityType]Type of the physical entity. The value can be one of the following: 1: mpu(1) 2: lpu(2) 3: sfu(3) 4: pic(4) 5: cfcard(5) 6: ofc(6) 7: board(7) 255: other(255). [EntityTrapFaultID]Indicates the error code. [EntityTrapReasonDescr]Reason. | Possible Causes ·Cause 148480:System message check code error falls below the threshold. ·Cause 148481:System message sequence number error falls below the threshold. ·Cause 148482:Succeeded in allocating CPU resources for the IPsec/CGN/NetStream/IP_NICE service. | Procedure This alarm information is informational only, and no action is required.
L2VPN | 4 | hwVllVpnQosNotSupportTunnelAlarm_active | L2VPN/4/hwVllVpnQosNotSupportTunnelAlarm_active: The public network tunnel to which the VLL service is diverted does not support traffic forwarding. (InterfaceName=[hwVLLACPortName], RemoteIP=[hwVLLPeerRemoteIp], TunnelType=[hwNotSupportTunnelType]) | After VPN QoS was configured for a VLL, the VLL recursed to an unsupported public network tunnel. | [hwVLLACPortName]VLL AC interface. [hwVLLPeerRemoteIp]IP address of the VLL remote peer. [hwNotSupportTunnelType]Tunnel type. | Possible Causes ·Cause 1: The BGP over GRE tunnel to which the VLL service with VPN QoS configured is iterated does not support traffic forwarding. ·Cause 2: The BGP over LDP over GRE tunnel to which the VLL service with VPN QoS configured is iterated does not support traffic forwarding. ·Cause 3: The LDP over GRE tunnel to which the VLL service with VPN QoS configured is iterated does not support traffic forwarding. ·Cause 4: The GRE tunnel to which the VLL service with VPN QoS configured is iterated does not support traffic forwarding. ·Cause 5: The E2E-SRTE tunnel to which the VLL service with VPN QoS configured is iterated does not support traffic forwarding. ·Cause 6: The SLSP over GRE tunnel to which the VLL service with VPN QoS configured is iterated does not support traffic forwarding. ·Cause 7: The BGP over SLSP over GRE tunnel to which the VLL service with VPN QoS configured is iterated does not support traffic forwarding. ·Cause 8: The TE over GRE tunnel to which the VLL service with VPN QoS configured is iterated does not support traffic forwarding. ·Cause 9: The BGP over SR-POLICY tunnel to which the VLL service with VPN QoS configured is iterated does not support traffic forwarding. ·Cause 10: The SR-MPLS BE over GRE tunnel to which the VLL service with VPN QoS configured is iterated does not support traffic forwarding. ·Cause 11: The SR-MPLS TE over GRE tunnel to which the VLL service with VPN QoS configured is iterated does not support traffic forwarding. ·Cause 12: The SR-MPLS TE over RSVP-TE tunnel to which the VLL service with VPN QoS configured is iterated does not support traffic forwarding. | Procedure ·Cause 1: The BGP over GRE tunnel to which the VLL service with VPN QoS configured is iterated does not support traffic forwarding. 1. Determine the AC interface where the alarm is generated based on the alarm information. Run the display this command in the AC interface view to check the tunnel policy bound to the AC interface. Run the tunnel select-seq lsp load-balance-number command in the tunnel-policy view to change the tunnel type. Check whether the alarm is cleared. ·If the alarm is cleared, go to Step 3. ·If the alarm persists, go to Step 2. 2. Collect trap, log, and configuration information, and contact technical support personnel. 3. End. ·Cause 2: The BGP over LDP over GRE tunnel to which the VLL service with VPN QoS configured is iterated does not support traffic forwarding. 1. Determine the AC interface where the alarm is generated based on the alarm information. Run the display this command in the AC interface view to check the tunnel policy bound to the AC interface. Run the tunnel select-seq lsp load-balance-number command in the tunnel-policy view to change the tunnel type. Check whether the alarm is cleared. ·If the alarm is cleared, go to Step 3. ·If the alarm persists, go to Step 2. 2. Collect trap, log, and configuration information, and contact technical support personnel. 3. End. ·Cause 3: The LDP over GRE tunnel to which the VLL service with VPN QoS configured is iterated does not support traffic forwarding. 1. Determine the AC interface where the alarm is generated based on the alarm information. Run the display this command in the AC interface view to check the tunnel policy bound to the AC interface. Run the tunnel select-seq lsp load-balance-number command in the tunnel-policy view to change the tunnel type. Check whether the alarm is cleared. ·If the alarm is cleared, go to Step 3. ·If the alarm persists, go to Step 2. 2. Collect trap, log, and configuration information, and contact technical support personnel. 3. End. ·Cause 4: The GRE tunnel to which the VLL service with VPN QoS configured is iterated does not support traffic forwarding. 1. Determine the AC interface where the alarm is generated based on the alarm information. Run the display this command in the AC interface view to check the tunnel policy bound to the AC interface. Run the tunnel select-seq lsp load-balance-number command in the tunnel-policy view to change the tunnel type. Check whether the alarm is cleared. ·If the alarm is cleared, go to Step 3. ·If the alarm persists, go to Step 2. 2. Collect trap, log, and configuration information, and contact technical support personnel. 3. End. ·Cause 5: The E2E-SRTE tunnel to which the VLL service with VPN QoS configured is iterated does not support traffic forwarding. 1. Determine the AC interface where the alarm is generated based on the alarm information. Run the display this command in the AC interface view to check the tunnel policy bound to the AC interface. Run the tunnel select-seq lsp load-balance-number command in the tunnel-policy view to change the tunnel type. Check whether the alarm is cleared. ·If the alarm is cleared, go to Step 3. ·If the alarm persists, go to Step 2. 2. Collect trap, log, and configuration information, and contact technical support personnel. 3. End. ·Cause 6: The SLSP over GRE tunnel to which the VLL service with VPN QoS configured is iterated does not support traffic forwarding. 1. Determine the AC interface where the alarm is generated based on the alarm information. Run the display this command in the AC interface view to check the tunnel policy bound to the AC interface. Run the tunnel select-seq lsp load-balance-number command in the tunnel-policy view to change the tunnel type. Check whether the alarm is cleared. ·If the alarm is cleared, go to Step 3. ·If the alarm persists, go to Step 2. 2. Collect trap, log, and configuration information, and contact technical support personnel. 3. End. ·Cause 7: The BGP over SLSP over GRE tunnel to which the VLL service with VPN QoS configured is iterated does not support traffic forwarding. 1. Determine the AC interface where the alarm is generated based on the alarm information. Run the display this command in the AC interface view to check the tunnel policy bound to the AC interface. Run the tunnel select-seq lsp load-balance-number command in the tunnel-policy view to change the tunnel type. Check whether the alarm is cleared. ·If the alarm is cleared, go to Step 3. ·If the alarm persists, go to Step 2. 2. Collect trap, log, and configuration information, and contact technical support personnel. 3. End. ·Cause 8: The TE over GRE tunnel to which the VLL service with VPN QoS configured is iterated does not support traffic forwarding. 1. Determine the AC interface where the alarm is generated based on the alarm information. Run the display this command in the AC interface view to check the tunnel policy bound to the AC interface. Run the tunnel select-seq lsp load-balance-number command in the tunnel-policy view to change the tunnel type. Check whether the alarm is cleared. ·If the alarm is cleared, go to Step 3. ·If the alarm persists, go to Step 2. 2. Collect trap, log, and configuration information, and contact technical support personnel. 3. End. ·Cause 9: The BGP over SR-POLICY tunnel to which the VLL service with VPN QoS configured is iterated does not support traffic forwarding. 1. Determine the AC interface where the alarm is generated based on the alarm information. Run the display this command in the AC interface view to check the tunnel policy bound to the AC interface. Run the tunnel select-seq lsp load-balance-number command in the tunnel-policy view to change the tunnel type. Check whether the alarm is cleared. ·If the alarm is cleared, go to Step 3. ·If the alarm persists, go to Step 2. 2. Collect trap, log, and configuration information, and contact technical support personnel. 3. End. ·Cause 10: The SR-MPLS BE over GRE tunnel to which the VLL service with VPN QoS configured is iterated does not support traffic forwarding. 1. Determine the AC interface where the alarm is generated based on the alarm information. Run the display this command in the interface view to check the tunnel policy bound to the AC interface. Run the tunnel select-seq lsp load-balance-number command in the tunnel policy view to change the tunnel type. Check whether the alarm is cleared. ·If the alarm is cleared, go to Step 3. ·If the alarm persists, go to Step 2. 2. Collect trap, log, and configuration information, and contact technical support personnel. 3. End. ·Cause 11: The SR-MPLS TE over GRE tunnel to which the VLL service with VPN QoS configured is iterated does not support traffic forwarding. 1. Determine the AC interface where the alarm is generated based on the alarm information. Run the display this command in the interface view to check the tunnel policy bound to the AC interface. Run the tunnel select-seq lsp load-balance-number command in the tunnel policy view to change the tunnel type. Check whether the alarm is cleared. ·If the alarm is cleared, go to Step 3. ·If the alarm persists, go to Step 2. 2. Collect trap, log, and configuration information, and contact technical support personnel. 3. End. ·Cause 12: The SR-MPLS TE over RSVP-TE tunnel to which the VLL service with VPN QoS configured is iterated does not support traffic forwarding. 1. Determine the AC interface where the alarm is generated based on the alarm information. Run the display this command in the interface view to check the tunnel policy bound to the AC interface. Run the tunnel select-seq lsp load-balance-number command in the tunnel policy view to change the tunnel type. Check whether the alarm is cleared. ·If the alarm is cleared, go to Step 3. ·If the alarm persists, go to Step 2. 2. Collect trap, log, and configuration information, and contact technical support personnel. 3. End.
DEVM | 1 | hwEntityInvalid_active-68167 | DEVM/1/hwEntityInvalid_active: Physical entity failed. (BaseTrapSeverity=[BaseTrapSeverity], BaseTrapProbableCause=[ProbableCause], BaseTrapEventType=[BaseTrapEventType], EntityPhysicalIndex=[EntityPhysicalIndex], EntPhysicalContainedIn=[EntContainedIn], EntPhysicalName=[EntPhysicalName], RelativeResource=[RelativeResource], ReasonDescription=The license item is not activated.) In VS mode, this log is supported only by the admin VS. | Physical entity failed. | [BaseTrapSeverity]To describe the level of trap. [ProbableCause]To describe the probable cause of trap. [BaseTrapEventType]To describe the type of trap. [EntityPhysicalIndex]The index of the physical entity. [EntContainedIn]The value of entPhysicalIndex for the physical entity. [EntPhysicalName]The textual name of the physical entity. [RelativeResource]This object may contain a key word to indicate the relative resource of an entity. [ReasonDescription]To describe the reason of trap in DisplayString style. | Possible Causes The license item is not activated. | Procedure 1. Check whether the license item is activated. ·If so, go to Step 2. ·If not, go to Step 3. 2. Apply for and activate the license. Then, check whether the alarm is cleared. ·If so, go to Step 4. ·If not, go to Step 3. 3. Collect alarm, log, and configuration information, and contact technical support personnel. 4. End.
DEVM | 4 | hwRATEOFTRAFFICRising_clear-138244 | DEVM/4/hwRATEOFTRAFFICRising_clear: Rate of traffic back to normal level. (EntityPhysicalIndex=[EntityPhysicalIndex],EntityPhysicalIndex=[EntityPhysicalIndex],EntPhysicalName=[EntPhysicalName],EntityTrapFaultID=138244,Reason=RX direction traffic flow returns to normal.) |  | [EntityPhysicalIndex]Indicates the index of the physical entity. [EntPhysicalName]Indicates the name of the physical entity. [EntityTrapFaultID]Indicates the error code. [Reason]Reason. | Possible Causes RX direction traffic flow returns to normal. | Procedure This message is informational only, and no action is required.
MPLS_LSPM | 2 | hwMplsTeLspBfdDown_clear | MPLS_LSPM/2/hwMplsTeLspBfdDown_clear: The BFD for TE LSP down alarm was cleared. (SessionTunnelId=[SessionTunnelId], LocalLspId=[LocalLspId], IngressLsrId=[IngressLsrId], EgressLsrId=[EgressLsrId], TunnelName=[TunnelName], LspRole=[LspRole], SignalledTunnelName=[SignalledTunnelName]) |  | [SessionTunnelId]Session tunnel ID [LocalLspId]Local LSP ID [IngressLsrId]Ingress LSR ID [EgressLsrId]Egress LSR ID [TunnelName]Tunnel name [LspRole]Lsp type [SignalledTunnelName]User-Defined Tunnel Name | Possible Causes BFD detected the up state of a TE LSP. | Procedure This trap message is informational only, and no action is required.
DEVM | 4 | hwNPResourceExc_clear-156160 | DEVM/4/hwNPResourceExc_clear: The periodic services in the NP are restored. (EntityPhysicalIndex=[EntityPhysicalIndex], EntPhysicalName=[EntPhysicalName], EntityTrapFaultID=[1], LpuSlotId=[LpuSlotId], LpuFeId=[LpuFeId], BgThreadType=[BgThreadType]). |  | [EntityPhysicalIndex]Indicates the index of a physical entity. [EntPhysicalName]Name of a physical entity. [EntityTrapFaultID]Fault code. [LpuSlotId]Slot ID. [LpuFeId]Component ID. [BgThreadType]Background thread type. | Possible Causes When the periodic services of the network processor recover to the normal level, the alarm is resumed. | Procedure This message is informational only, and no action is required.
LSPM | 3 | SEQ_MIS_RESMOOTH | LSPM/3/SEQ_MIS_RESMOOTH: Re-smoothing due to sequence number mismatching. ( CurrentSequenceNumber=[CurSeq], ReceivedSequenceNumber=[RecvSeq], PeerComponentCid=[PeerCompCID]) | Data re-smoothing is performed due to sequence number inconsistency. | [CurSeq]Current sequence number [RecvSeq]Sequence number carried in a received message [PeerCompCID]Peer component CID | Possible Causes Messages between two nodes are dropped, causing sequence number inconsistency. | Procedure 1. This log information is informational only, and no action is required.
DEVM | 1 | hwEntityInvalid_clear-69510 | DEVM/1/hwEntityInvalid_clear: A faulty physical entity recovered, and the fault caused by the faulty part was rectified. (BaseTrapSeverity=[BaseTrapSeverity], BaseTrapProbableCause=[ProbableCause], BaseTrapEventType=[BaseTrapEventType], EntityPhysicalIndex=[EntityPhysicalIndex], EntPhysicalContainedIn=[EntContainedIn], EntPhysicalName=[EntPhysicalName], RelativeResource=[RelativeResource], ReasonDescription=LPU slot <slotID> is failed,the interlaken to PIC of the PE is normal.) In VS mode, this log is supported only by the admin VS. |  | [BaseTrapSeverity]To describe the level of trap. [ProbableCause]To describe the probable cause of trap. [BaseTrapEventType]To describe the type of trap. [EntityPhysicalIndex]The index of the physical entity. [EntContainedIn]The value of entPhysicalIndex for the physical entity. [EntPhysicalName]The textual name of the physical entity. [RelativeResource]This object may contain a key word to indicate the relative resource of an entity. [ReasonDescription]To describe the reason of trap in DisplayString style. | Possible Causes LPU slot <slotID> is failed,the interlaken to PIC of the PE is normal. | Procedure This message is informational only, and no action is required.
DEVM | 1 | hwEntityInvalid_active-67921 | DEVM/1/hwEntityInvalid_active: Physical entity failed. (BaseTrapSeverity=[BaseTrapSeverity], BaseTrapProbableCause=[ProbableCause], BaseTrapEventType=[BaseTrapEventType], EntityPhysicalIndex=[EntityPhysicalIndex], EntPhysicalContainedIn=[EntContainedIn], EntPhysicalName=[EntPhysicalName], RelativeResource=[RelativeResource], ReasonDescription=SWF slot <slot-id> is failed, all the links of the board are unavailable.) In VS mode, this log is supported only by the admin VS. | Physical entity failed. | [BaseTrapSeverity]To describe the level of trap. [ProbableCause]To describe the probable cause of trap. [BaseTrapEventType]To describe the type of trap. [EntityPhysicalIndex]The index of the physical entity. [EntContainedIn]The value of entPhysicalIndex for the physical entity. [EntPhysicalName]The textual name of the physical entity. [RelativeResource]This object may contain a key word to indicate the relative resource of an entity. [ReasonDescription]To describe the reason of trap in DisplayString style. | Possible Causes SWF slot <slot-id> is failed, all the links of the board are unavailable. | Procedure 1. Check whether the interface board is in position. ·If so, go to Step 2. ·If not, go to Step 3. 2. Check the optical fiber connections between the chassis. Then, go to Step 3. 3. Collect alarm, log, and configuration information, and contact technical support personnel. 4. End.
PIM | 4 | HW_RP_MAP_CHG_NORMAL | PIM/4/HW_RP_MAP_CHG_NORMAL: The RP changes. (GroupMappingOrigin=[GroupMappingOrigin], GroupMappingAddressType=[GroupMappingAddressType], szGrpAddr=[szGrpAddr], GrpPfxLen=[GrpPfxLen], GroupMappingRPAddressType=[GroupMappingRPAddressType], RPAddr=[RPAddr], GroupMappingPimMode=[GroupMappingPimMode], Precedence=[Precedence], PimInstanceID=[PimInstanceID], PimInstanceName=[PimInstanceName]) | The RP changed. | [GroupMappingOrigin]RP type [GroupMappingAddressType]Group address type [szGrpAddr]Group address [GrpPfxLen]Mask length of the group address [GroupMappingRPAddressType]RP address type [RPAddr]New RP address [GroupMappingPimMode]Current PIM mode [Precedence]Precedence of different types of RPs [PimInstanceID]VPN instance ID [PimInstanceName]VPN instance name | Possible Causes The RP changed. | Procedure 1. Check&middot;whether&middot;the&middot;RP&middot;information&middot;can&middot;be&middot;changed. ·If&middot;the&middot;RP&middot;information&middot;can&middot;be&middot;changed,&middot;go&middot;to&middot;Step&middot;4 ·If&middot;the&middot;RP&middot;information&middot;cannot&middot;be&middot;changed,&middot;go&middot;to&middot;Step&middot;2.. 2.&middot;Configure&middot;the&middot;original&middot;RP&middot;as&middot;a&middot;static&middot;one&middot;or&middot;increase&middot;its&middot;priority&middot;to&middot;restore&middot;its&middot;RP&middot;role.. ·If&middot;the&middot;log&middot;is&middot;cleared,&middot;go&middot;to&middot;Step&middot;4. ·If&middot;the&middot;log&middot;is&middot;not&middot;cleared,&middot;go&middot;to&middot;Step&middot;3. 3. Collect&middot;log&middot;information&middot;and&middot;configuration&middot;information,&middot;and&middot;then&middot;contact&middot;technical&middot;support&middot;personnel. 4. End.
DEVM | 4 | hwIfMonitorOutputRateRising_active | DEVM/4/hwIfMonitorOutputRateRising_active: Interface output flow bandwidth usage exceeded the trap threshold. (Interface=[IfIndex], BandWidthUsage=[hwIfMonitorOutputRatePercentage], TrapThreshold=[hwIfMonitorOutputRateThreshold], InterfaceName=[InterfaceName]) In VS mode, this log is supported only by the admin VS. | This object indicates that an alarm is generated when the ratio of the traffic sent by an interface to the total bandwidth of the interface exceeds the threshold. | [IfIndex]Interface index [hwIfMonitorOutputRatePercentage]Output traffic statistics. [hwIfMonitorOutputRateThreshold]Alarm threshold for outgoing traffic. [InterfaceName]Interface name. | Possible Causes The rate of traffic sent by the interface was too large. | Procedure 1. Run the display this interface command in the interface view to check whether the traffic threshold is too low.Determine the alarm threshold based on service requirements. ·If yes, go to step 2. ·If not, go to Step 3. 2. Run the trap-threshold output-rate <bandwidth-in-use> command in the interface view to reconfigure the alarm threshold. Then check whether the alarm is cleared. ·If yes, go to Step 4. ·If not, go to Step 3. 3. Collect alarm and configuration information, and contact technical support personnel. 4. End.
L2IF | 4 | hwSlotMacLimitNumRaisingThreshold_active | L2IF/4/hwSlotMacLimitNumRaisingThreshold_active: MAC address learning based on SLOT reached the limit. (L2IfPort=[L2IfPort], MacLimitVlanId=[MacLimitVlanId], MacLimitVsiName=[MacLimitVsiName], entPhysicalIndex=[entPhysicalIndex], aseTrapSeverity=[aseTrapSeverity], BaseTrapProbableCause=[BaseTrapProbableCause], BaseTrapEventType=[BaseTrapEventType], MacDynAddressLearnNum=[MacDynAddressLearnNum], MacLimitMaxMac=[MacLimitMaxMac], SlotName=[SlotName], DeviceName=[DeviceName]) In VS mode, this log is supported only by the admin VS. | The number of upstream MAC addresses learned based on the slot reached the alarm threshold. | [L2IfPort]Name of the interface. [MacLimitVlanId]VLAN ID. [MacLimitVsiName]Name of a VSI. [entPhysicalIndex]Interface index [aseTrapSeverity]Indicates the alarm severity. [BaseTrapProbableCause]Indicates a possible cause. [BaseTrapEventType]Alarm event type. [MacDynAddressLearnNum]Number of learned dynamic MAC addresses. [MacLimitMaxMac]Maximum number of MAC addresses that can be learned. [SlotName]Board name. [DeviceName]Device name. | Possible Causes The number of MAC addresses learned per slot in the upstream direction reached the alarm threshold. | Procedure 1. This alarm is informational only. To clear the alarm, go to Step 2. 2. Run either of the following commands: Run the undo mac-address command in the system view to delete unnecessary MAC address entries. If permitted, run the mac-limit rule-name maximum command in the system view to reconfigure the maximum number of MAC addresses that can be learned. After the configuration is complete, check whether the alarm is cleared. ·If the alarm is cleared, go to Step 4. ·If the alarm persists, go to Step 3. 3. Collect alarm, log, and configuration information, and contact technical support personnel. 4. Ends.
L2-MULTICAST | 6 | QINQ_BDW_EXD_CFG | L2-MULTICAST/6/QINQ_BDW_EXD_CFG: The bandwidth of multicast groups has already exceeded the limit configured. (IfName=[IfName], ConfiguredValue=[ConfiguredValue], StatisticsValue=[StatisticsValue]) | The bandwidth of multicast groups on the sub-interface for QinQ VLAN tag termination exceeded the upper limit. | [IfName]Name of the sub-interface for QinQ VLAN tag termination [ConfiguredValue]Upper limit of the bandwidth of multicast groups on the sub-interface [StatisticsValue]Statistics about the bandwidth of multicast groups on the sub-interface | Possible Causes The bandwidth of multicast groups on the sub-interface for QinQ VLAN tag termination exceeded the upper limit. | Procedure ·This log message is informational only, and no action is required.
DEVM | 4 | hwRATEOFTRAFFICRising_active-138244 | DEVM/4/hwRATEOFTRAFFICRising_active: Rate of traffic overrun. (EntityPhysicalIndex=[EntityPhysicalIndex],EntityPhysicalIndex=[EntityPhysicalIndex],EntPhysicalName=[EntPhysicalName],EntityTrapFaultID=138244,Reason=Receiving flow bandwidth usage of enhance service channel exceeded threshold.) | Interface board traffic is larger than the threshold. | [EntityPhysicalIndex]Indicates the index of the physical entity. [EntPhysicalName]Indicates the name of the physical entity. [EntityTrapFaultID]Indicates the error code. [Reason]Reason. | Possible Causes Receiving flow bandwidth usage of enhance service channel exceeded threshold. | Procedure If the traffic alarm threshold is reached, capacity expansion is recommended. Collect alarm and configuration information, and contact technical support personnel.
IPSEC | 2 | hwIPSecPkiCmpDownloadCertFail_active | IPSEC/2/hwIPSecPkiCmpDownloadCertFail_active: The CMP session failed to download certificate. (SessionName=[SessionName],RequestType=[RequestType]) | The CMP session failed to download the certificate. | [SessionName]CMP session name. [RequestType]Session type. | Possible Causes ·Cause 1: There is no reachable route between the device and CMP server. ·Cause 2: The PKI configurations of the device and CMP server are incorrect. | Procedure ·Cause 1: There is no reachable route between the device and CMP server. Run the ping command to check whether the route between the device and CMP server is reachable. If the route is unreachable, check the route and link to ensure that the route is reachable. ·Cause 2: The PKI configurations of the device and CMP server are incorrect. Check whether the CMP server is running properly. If not, make sure that the service of the CMP server is normal.
DEVM | 1 | hwOpticalRemove_clear-135680 | DEVM/1/hwOpticalRemove_clear: The optical module was installed. (EntityPhysicalIndex=[EntityPhysicalIndex],EntPhysicalIndex=[EntPhysicalIndex],EntPhysicalName=[EntPhysicalName],EntityTrapFaultID=135680,Reason=The optical module was installed.) In VS mode, this log is supported only by the admin VS. |  | [EntityPhysicalIndex]Index of the physical entity. [EntPhysicalIndex]Index of the physical entity. [EntPhysicalName]Name of the physical entity. [EntityTrapFaultID]Error code. [Reason]Indicates the description of the possible cause. | Possible Causes The optical module was installed. | Procedure This trap message is informational only, and no action is required.
OSPFV3 | 3 | ospfv3ImptNssaLsaThresExceed_clear | OSPFV3/3/ospfv3ImptNssaLsaThresExceed_clear: The number of NSSA LSAs generated when an OSPFv3 process imports external routes has been less than the configured alarm lower threshold.(hwOspfv3ProcessId=[hwOspfv3ProcessId], hwOspfv3AreaIdIndex=[hwOspfv3AreaIdIndex], hwOspfv3Threshold=[hwOspfv3Threshold]) |  | [hwOspfv3ProcessId]OSPFv3 process ID. [hwOspfv3AreaIdIndex]OSPFv3 area ID. [hwOspfv3Threshold]Lower alarm threshold configured for the number of NSSA-LSAs. | Possible Causes The number of NSSA-LSAs generated when an OSPFv3 process imported external routes fell to or below the lower alarm threshold (in percentage) multiplied by the maximum number allowed. | Procedure This trap message is informational only, and no action is required.
DEVM | 1 | hwPowerFail_active-136988 | DEVM/1/hwPowerFail_active: The power module experienced a partial failure. (EntityPhysicalIndex=[EntityPhysicalIndex],EntPhysicalIndex=[EntPhysicalIndex],EntPhysicalName=[EntPhysicalName],EntityTrapFaultID=136988,Reason=The app of the power module is abnormal.) In VS mode, this log is supported only by the admin VS. | The power supply experienced a partial failure, which may be caused by a component failure. | [EntityPhysicalIndex]The index for this entry. [EntPhysicalIndex]The index for this entry. [EntPhysicalName]The textual name of the physical entity. [EntityTrapFaultID]To describe the fault id of trap. [Reason]Reason. | Possible Causes The app of the power module is abnormal. | Procedure 1. Upgrade the PM module. 2. Upgrade end and check whether the alarm is cleared. ·If the alarm is cleared, go to Step 5. ·If the alarm persists, go to Step 3. 3. Replace the power module. Power off the faulty power module before replacing it. Then check whether the alarm is cleared. ·If the alarm is cleared, go to Step 5. ·If the alarm persists, go to Step 4. 4. Collect trap, log, and configuration information, and contact technical support. 5. End.
INFO | 6 | SUPPRESS_LOGINFO | INFO/6/SUPPRESS_LOGINFO: Log [FeatureName]/[LogName] is suppressed [SuppNumber] in last [SuppPeriod] seconds, Source=[Source]. | A large number of logs with the same name and source generated within the suppression period are recorded. | [FeatureName]Feature name. [LogName]Log name. [SuppNumber]Number of suppressed logs. [SuppPeriod]Suppression period. [Source]Log source. | Possible Causes A large number of logs are reported by services. This log is generated if the number of logs with the same name and source within the suppression period exceeds the upper limit. | Procedure ·Find the handling procedure of the corresponding log according to the feature and name of the suppressed log.
IGMP | 4 | hwMgmdIfThresholdExceed_clear | IGMP/4/hwMgmdIfThresholdExceed_clear: The number of IGMP or MLD entries on the interface fell below the lower threshold. (AddressFamily=[AddressFamily], Ifindex=[IfIndex], CurrentCount=[CurrentCount], ThresholdCount=[ThresholdCount], Ifname=[IfName], InstanceName=[InstanceName]) |  | [AddressFamily]Address family: 1: IPv4 family. 2: IPv6 family. [IfIndex]interface index. [CurrentCount]Number of IGMP/MLD entries on the current interface. The IGMP/MLD entries that are newly added are not included. [ThresholdCount]Threshold at which the alarm is generated . [IfName]Name of the interface. [InstanceName]Instance of which the number of created (S, G) entries on the device reaches the specified limit. | Possible Causes ·Cause 1:Entry delete ·Cause 2:Configuration change | Procedure ·This trap message is informational only, and no action is required.
DEVM | 1 | hwBoardFail_clear-132111 | DEVM/1/hwBoardFail_clear: The board resumed from partial failure. (EntityPhysicalIndex=[EntityPhysicalIndex],EntPhysicalIndex=[EntPhysicalIndex],EntPhysicalName=[EntPhysicalName],EntityType=[EntityType],EntityTrapFaultID=132111,Reason=The fault that the voltage of the board was lower than the lower fatal threshold was rectified.) In VS mode, this log is supported only by the admin VS. |  | [EntityPhysicalIndex]Indicates the index of the physical entity. [EntPhysicalIndex]Indicates the index of the physical entity. [EntPhysicalName]Indicates the name of the physical entity. [EntityType]Indicates the type of the physical entity. The value can be one of the following: -1: mpu(1) -2: lpu(2) -3: sfu(3) -4: pic(4) -5: cfcard(5) -6: ofc(6) -7: board(7) -255: other(255) [EntityTrapFaultID]Indicates the error code. [Reason]Indicates the description of the cause of the trap. | Possible Causes The fault that the voltage of the board was lower than the lower fatal threshold was rectified. | Procedure This message is informational only, and no action is required.
PKI | 2 | TIMEOUT_CRL_OK | PKI/2/TIMEOUT_CRL_OK: CRL ([crlName]) has been expired for [numOfDays] days. | A CRL file had been invalid for days. | [crlName]Name of a CRL file [numOfDays]Number of days | Possible Causes The CRL file was not replaced in time. | Procedure 1. Apply for a new CRL file. 2. Upload the new CRL file to the CF card of the device. 3. Load the new CRL file into the memory.
TPOAM | 4 | hwMplsTpOamUnExpectMeg | TPOAM/4/hwMplsTpOamUnExpectMeg: Unexpected MEG alarm start. (MegId=[MegId], MegId=[Meg_Id], MeIndex=[MeIndex], MeType=[MeType], MeDirection=[MeDirection], IfName=[IfName], PeerIP=[PeerIP], VcId=[VcId], VcType=[VcType], RemoteIp=[RemoteIp], Ttl=[Ttl], MepId=[MepId], RemoteMepId=[RemoteMepId], LspName=[LspName], VsiName=[VsiName]) | TP OAM detected that the MEG configurations on both ends were different. | [MegId]Name of a MEG [Meg_Id]Name of a MEG [MeIndex]Index of an ME [MeType]ME type: 1: PW VLL 2: PW VSI 3: TE -CR LSP 4: Section 5: Associate [MeDirection]Tunnel type for an ME: ingress egress dual [IfName]Interface name [PeerIP]Peer IP address [VcId]VC ID [VcType]VC type [RemoteIp]IP address of an RMEP [Ttl]TTL value [MepId]Local ME ID [RemoteMepId]RMEP ID [LspName]LSP name [VsiName]VSI name | Possible Causes The MEG names configured on the MEP and RMEP were different. | Procedure 1. Run the display current-configuration command to check whether the MEG configurations on both ends are the same. ·If they are the same, go to Step 3. ·If they are different, go to Step 2. 2. Reconfigure the MEGs on the MEP and RMEP, and check whether the alarm is cleared. ·If the alarm is cleared, go to Step 4. ·If the alarm is not cleared, go to Step 3. 3. Collect log information and configuration information, and then contact technical support personnel. 4. End.
NVO3 | 2 | IPv6VxlanTunnelDown_active | NVO3/2/IPv6VxlanTunnelDown_active: The IPv6 vxlan tunnel status changes. (SourceIpv6Addr=[SrcIpv6Addr], DestinationIpv6Addr=[DstIpv6Addr], TunnelStatus=[Tnl6Status]) In VS mode, this log is supported only by the admin VS. | The IPv6 VXLAN tunnel status changed. | [SrcIpv6Addr]Source VTEP IPv6 address of the IPv6 VXLAN tunnel [DstIpv6Addr]Destination VTEP IPv6 address of the IPv6 VXLAN tunnel [Tnl6Status]1: The tunnel is Down. 2: The tunnel is Up. | Possible Causes The IPv6 VXLAN tunnel went Down. | Procedure 1. Run the display ipv6 routing-table command to check whether the source and destination IPv6 addresses of the IPv6 VXLAN tunnel are reachable. ·If yes, go to Step 3. ·If no, go to Step 2. 2. Configure static routes or dynamic routes that are reachable to the source and destination VTEP IPv6 addresses. Then run the display vxlan tunnel command to check whether the IPv6 VXLAN tunnel goes Up. ·If yes, go to Step 4. ·If no, go to Step 3. 3. Collect log and configuration information, and contact Huawei technical support personnel. 4. End.
GRESM | 6 | RCV_ERR_MSG | GRESM/6/RCV_ERR_MSG: Received wrong messages in last minute. (MsgType=[MsgType], CompType=[CompType], CompPid=[CompPid], ErrMsgReason=[ErrMsgReason], MsgNum=[MsgNum]) | Incorrect messages were received in the last minute. | [MsgType]Indicates the type of the message. [CompType]Indicates the type of the component. [CompPid]Indicates the PID of the component. [ErrMsgReason]Indicates the reason why the device received incorrect messages. [MsgNum]Indicates the number of incorrect messages received by the device. | Possible Causes Cause 1: Incorrect message interfaces were used. Cause 2: The time sequence of messages was incorrect. | Procedure ·If the problem is due to the first cause, perform the following operation: Collect configurations and log messages, and then Collect log information and configuration information, and then contact technical support personnel. ·If the problem is due to the second cause, GRESM will start message retransmission, and the system will recover.
SOC | 4 | hwL3LoopDetectAlarmVPN_clear | SOC/4/hwL3LoopDetectAlarmVPN_clear: L3 loop detect alarm cleared. (ChassisID=[hwL3LoopDetectChassisID], Slot=[hwL3LoopDetectSlotID], IP=[hwL3LoopDetectIPAddr], VPN=[hwL3LoopDetectVPNName]) In VS mode, this log is supported only by the admin VS. |  | [hwL3LoopDetectChassisID]Chassis ID. [hwL3LoopDetectSlotID]Board ID. [hwL3LoopDetectIPAddr]IP address. [hwL3LoopDetectVPNName]VPN name. | Possible Causes For a destination IP address and VPN name for which an alarm has been reported, a tracert operation is performed every 2 minutes. The alarm is cleared after the routing loop is removed. | Procedure This message is informational only, and no action is required.
FTPS | 4 | FTPS_FILE_OVERWRITE | FTPS/4/FTPS_FILE_OVERWRITE: The file [fileName] was overwritten. (UserName=[UserName], UserAddress=[UserAddress], LocalAddress=[LocalAddress], VpnInstanceName=[VpnInstanceName]) | The file on the FTP server is overwritten. | [fileName]Name of the file on the server. [UserName]User name. [UserAddress]IP address of a user. [LocalAddress]Local IP address. [VpnInstanceName]Name of a VPN instance. | Possible Causes When a user uploads a file to the FTP server, the newly uploaded file overwrites the original file on the server. | Procedure 1. This log is informational only, and no action is required.
EAIRP | 4 | hwResTrendPredOverThres_active | EAIRP/4/hwResTrendPredOverThres_active: Resource trend predict will exceed threshold under current circumstance. (ChassisId=[ChassisId], SlotId=[SlotId], Object=[Object], ReasonId=[ReasonId], ReasonDesc=[ReasonDesc]) In VS mode, this log is supported only by the admin VS. | This alarm is generated when the resource usage may exceed the threshold within 30 days. | [ChassisId]Chassis ID. [SlotId]Slot ID [Object]Object name [ReasonId]Error cause code [ReasonDesc]Error cause description | Possible Causes ·Cause 1: Memory-usage trend predict over threshold 80%. ·Cause 2: The ARPs trend predict over threshold 80%. ·Cause 3: ND table used number trend predict over threshold 80%. ·Cause 4: ND prefix table used number trend predict over threshold 80%. | Procedure ·Cause 1: Memory-usage trend predict over threshold 80%. Check the memory usage and services. You can run the display memory-usage slot <slot-id> command to check the memory usage of a specified board. ·Cause 2: The ARPs trend predict over threshold 80%. Check the ARP resource usage and services. You can run the display arp all command to check ARP entry information on the device and run the display arp statistics slot <slot-id> command to check ARP entry statistics on a specified board. ·Cause 3: ND table used number trend predict over threshold 80%. Check the usage of ND entries and services. You can run the display ipv6 neighbors statistics slot <slot-id> command to check the usage of ND entries on a specified board. ·Cause 4: ND prefix table used number trend predict over threshold 80%. Check the usage of the ND prefix table and services. You can run the display ipv6-nd <slot-id> statistics command to check the usage of the ND prefix table on a specified board.
OSPFV3 | 2 | ospfv3NbrStateChange_clear | OSPFV3/2/ospfv3NbrStateChange_clear: The status of the non-virtual neighbor has changed. (RouterId=[RouterId], NbrIfIndex=[NbrIfIndex], NbrIfInstId=[NbrIfInstId], NbrRtrId=[NbrRtrId], NbrState=[NbrState], IfName=[IfName], Reason=[NbrStateChangeReason], SubReason=[SubReason]) |  | [RouterId]Router ID [NbrIfIndex]Indicates the IP address of the neighbor. [NbrIfInstId]Indicates the interface index. [NbrRtrId]It identifies the router ID of a neighbor. [NbrState]Indicates the neighbor status. The trap is a service restoration trap only when the value of Full. Otherwise, it is a fault trap. 1: Down 2: Attempt 3: Init 4: 2-Way 5: ExStart 6: Exchange 7: Loading 8: Full [IfName]Indicates the interface name. [NbrStateChangeReason]Indicates the reason why the neighbor status changes. [SubReason]Indicates the detailed reason. | Possible Causes The status of the non-virtual neighbor has changed. | Procedure 1. This trap message is informational only, and no action is required.
DEVM | 1 | hwPowerInvalid_active-136975 | DEVM/1/hwPowerInvalid_active: The power module experienced a complete failure. (EntityPhysicalIndex=[EntityPhysicalIndex],EntPhysicalIndex=[EntPhysicalIndex],EntPhysicalName=[EntPhysicalName],EntityTrapFaultID=136975,Reason=The power module is mismatch with the device.) In VS mode, this log is supported only by the admin VS. | Power invalid. | [EntityPhysicalIndex]The index for this entry. [EntPhysicalIndex]The index for this entry. [EntPhysicalName]The textual name of the physical entity. [EntityTrapFaultID]To describe the fault id of trap. [Reason]Reason. | Possible Causes The power module is mismatch with the device. | Procedure 1. Install a power module matching the device. If the alarm persists, collect alarm information, log information and configuration information, and then contact technical support personnel. 2. End.
CLKSYNC | 4 | SRCSWITCH | CLKSYNC/4/SRCSWITCH: The time source is switched from [LastSource] to [CurrentSource]. (hwPtpPortOldSourcePortNum=[hwPtpPortOldSourcePortNum], hwPtpPortSourcePortNum=[hwPtpPortSourcePortNum], hwPtpOldPortName=[hwPtpOldPortName], hwPtpPortName= [hwPtpPortName]) In VS mode, this log is supported only by the admin VS. | The time source synchronized by the device is switched. | [LastSource]The original time source ID. [CurrentSource]The current time source ID. [hwPtpPortOldSourcePortNum]The port number of the old tracing source. [hwPtpPortSourcePortNum]The port number of the current tracing source. [hwPtpOldPortName]The port name of the old tracing source. [hwPtpPortName]The port name of the current tracing source. | Possible Causes The synchronization source of the NE is changed. | Procedure 1. Check whether the source switchover is caused by the configuration information. If yes, modify the configuration information or do not perform any operation. 2. Ensure that the physical interface connected to the external clock source is in the Up state. 3. Ensure that PTP packets are sent and received correctly. 4. Ensure the networking environment and related services, and support IEEE 1588v2 time synchronization. 5. If the switchover is abnormal, contact maintenance personnel to locate the fault. 6. Collect alarm, log, and configuration information, and contact technical support personnel. 7. End.
TRUNK | 3 | hwExtAllMemberDownNotify_active | TRUNK/3/hwExtAllMemberDownNotify_active: The last member interface link status changes to down. (TrunkIfIndex=[ifIndex], TrunkName=[ifName]) | The last member interface of an Eth-Trunk interface in static LACP mode went Down. | [ifIndex]Trunk interface index [ifName]Name of the Trunk interface | Possible Causes All the member interfaces of the Eth-Trunk interface in static LACP mode were Down. | Procedure 1. Run the display this command in the trunk interface view to check whether the interface is shut down. ·If the interface is shut down, go to Step 2. ·If the interface is not shut down, go to Step 3. 2. Run the undo shutdown command in the trunk interface view and check whether the alarm is cleared. ·If the alarm is cleared, go to Step 8. ·If the alarm persists, go to Step 3. 3. Run the display this command in the view of each trunk member interface to check whether the member interface is shut down. ·If a member interface is shut down, go to Step 4. ·If no member interface is shut down, go to Step 5. 4. Run the undo shutdown command in the view of the trunk member interface and check whether the alarm is cleared. ·If the alarm is cleared, go to Step 8. ·If the alarm persists, go to Step 5. 5. Check whether the physical link is properly connected, including whether hardware such as the network cable or optical module is properly inserted. ·If the link is properly connected, go to Step 7. ·If the link is not properly connected, go to Step 6. 6. Properly connect the physical link and check whether the alarm is cleared. ·If the alarm is cleared, go to Step 8. ·If the alarm persists, go to Step 7. 7. Collect alarm and configuration information, and contact technical support engineers. 8. End.
SYSTEM | 2 | MEM_OVER_clear-75269 | SYSTEM/2/MEM_OVER_clear: In VS mode, this log is supported only by the admin VS. |  | [TrapSeverity]Alarm severity [ProbableCause]Trap cause. [EventType]Alarm type [PhysicalIndex]Physical index [PhysicalName]Entity name [RelativeResource]Relevant resource name [UsageType]Overload type. The value 1 indicates the CPU. The default sampling interval is 10 seconds, and the number of overload sampling times is 48. The value 2 indicates the memory. The default sampling interval is 1 second, and the number of overload sampling times is 2. The value 3 indicates a disk. The value 4 indicates flash memory. The value 5 indicates the CF card. The value 6 indicates the physical memory. [SubIndex]Entity sub-index [UsageValue]Storage usage [Unit]Unit [UsageThreshold]Threshold | Possible Causes The fault was rectified when the memory usage of one process exceeded the pre-set overload threshold. The max memory size is 3G for one process. | Procedure This message is informational only, and no action is required.
DEVM | 1 | hwBoardFail_active-132102 | DEVM/1/hwBoardFail_active: The board partially failed. (EntityPhysicalIndex=[EntityPhysicalIndex],EntPhysicalIndex=[EntPhysicalIndex],EntPhysicalName=[EntPhysicalName],EntityType=[EntityType],EntityTrapFaultID=132102,Reason=The board cannot be properly powered on or powered off.) In VS mode, this log is supported only by the admin VS. | The board experienced a partial failure. | [EntityPhysicalIndex]Indicates the index of the physical entity. [EntPhysicalIndex]Indicates the index of the physical entity. [EntPhysicalName]Indicates the name of the physical entity. [EntityType]Indicates the type of the physical entity. The value can be one of the following: -1: mpu(1) -2: lpu(2) -3: sfu(3) -4: pic(4) -5: cfcard(5) -6: ofc(6) -7: board(7) -255: other(255) [EntityTrapFaultID]Indicates the error code. [Reason]Indicates the description of the cause of the trap. | Possible Causes The board cannot be properly powered on or powered off. | Procedure 1. If the board is neither reset nor powered off, and services on the board are normal, go to Step 4. 2. Power off the faulty board, then power it on again. 3. If the board cannot be registered or the alarm persists after the board is registered, go to Step 4. 4. Collect trap, log, and configuration information, and contact technical support. 5. End.
PIC | 1 | hwCardInvalid_active-135428 | PIC/1/hwCardInvalid_active: The card failed completely. (EntityPhysicalIndex=[EntityPhysicalIndex],EntPhysicalIndex=[EntPhysicalIndex],EntPhysicalName=[EntPhysicalName],EntityType=[EntityType],EntityTrapFaultID=135428,ReasonDescription=The subcard does not match the slot.) In VS mode, this log is supported only by the admin VS. | The card failed completely. | [EntityPhysicalIndex]Indicates the index of the physical entity. [EntPhysicalIndex]Indicates the index of the physical entity. [EntPhysicalName]Indicates the name of the physical entity. [EntityType]Indicates the type of the physical entity. [EntityTrapFaultID]Indicates the error code. [ReasonDescription]Indicates the description of the cause of the trap. | Possible Causes The subcard does not match the slot. | Procedure 1.Install a subcard that matches the slot.
FEI_L2 | 4 | MACHOP_DETECT_VSI_TOKEN_INFOLOG | FEI_L2/4/MACHOP_DETECT_VSI_TOKEN_INFOLOG: Mac-hopping exists. (DomainType=[DomainType], DomainName=[VsiName], MacAddress=[MacStr], PWList=[PWList]) In VS mode, this log is supported only by the admin VS. | MAC address flapping occurs. | [DomainType]Type of the broadcast domain where MAC flapping occurs. [VsiName]Name of the VSI broadcast domain where MAC flapping occurs. [MacStr]MAC address that flaps. [PWList]List of ports where flapping occurs. | Possible Causes MAC address flapping occurs frequently in the VSI broadcast domain. | Procedure 1. Check the configuration of the interface corresponding to the flapping MAC address and check whether the loop is caused by incorrect configuration. ·If the configuration is correct, go to Step 3. ·If the configuration is incorrect, go to Step 2. 2. Correct the configuration of the interface corresponding to the flapping MAC address. 3. Collect alarm, log, and configuration information, and contact technical support personnel.
MPLS_LSPM | 2 | hwBlockLabelTotalCountExceed_clear | MPLS_LSPM/2/hwBlockLabelTotalCountExceed_clear: The block label count falls from the upper limit.(hwBlockLabelTotalCount=[BlockLabelTotalCount], hwBlockLabelCurrentCount=[BlockLabelCurrentCount]) In VS mode, this log is supported only by the admin VS. |  | [BlockLabelTotalCount]Indicates the maximum number of block labels supported by the device. [BlockLabelCurrentCount]Indicates the number of block labels that are currently used on the device. | Possible Causes Delete some BGP VPLS or BGP VLL services, and the system reclaimed some block labels. | Procedure This alarm message is informational only, and no action is required.
OSPF | 6 | OSPF_MAX_SR_LABEL_STACK_DEPTH_REACHED | OSPF/6/OSPF_MAX_SR_LABEL_STACK_DEPTH_REACHED: SR nexthop is not generated because the SR nexthop outgoing interface does not support Segment-routing. (IfIndex=[IfIndex], MSD=[LabelStackNum]) | IfIndex: Interface Index Id LabelStackNum: Maximum stack depth | [IfIndex]Interface Index Id [LabelStackNum]Maximum stack depth | Possible Causes The outbound interface of a segment routing next hop did not support segment routing. | Procedure This log message is informational only, and no action is required.
LCS | 2 | hwGtlCloudServerOfflineLocked_clear | LCS/2/hwGtlCloudServerOfflineLocked_clear: The connection between the device and the cloud license local server has been restored, and the license on the device has been unlocked. In VS mode, this log is supported only by the admin VS. |  | NA | Possible Causes The connection between the device and the cloud license local server has been restored. | Procedure This trap message is informational only, and no action is required.
OSPF | 1 | OSPF_DEL_ROUTE_BY_PURGE_active | OSPF/1/OSPF_DEL_ROUTE_BY_PURGE_active: The local device deleted OSPF routes advertised by other devices. Reset or isolate the device from the network. (SysProcessId=[hwOspfv2ProcessIdIndex], HostName=[hwOspfv2PurgeHostName], HostIpAddress=[hwOspfv2PurgeIpAddress], RouterID=[hwOspfv2PurgeRouterId], Area=[hwOspfv2AreaId], FlushLsaNum=[hwOspfv2FlushLsaNum], AffectedNodeNum=[hwOspfv2AffectedNodeNum], TotalNodeNum=[hwOspfv2TotalNodeNum], Interval=[hwOspfv2PurgeStatPeriod]) | The local device flushed OSPF LSAs advertised by other devices. Both the local device and the neighbor support OSPF flush LSA source tracing. The local device needs to be reset or isolated from the network. | [hwOspfv2ProcessIdIndex]Process ID on the faulty node [hwOspfv2PurgeHostName]Hostname of the faulty node [hwOspfv2PurgeIpAddress]Host IP address of the faulty node [hwOspfv2PurgeRouterId]Router ID in the process [hwOspfv2AreaId]OSPF area ID [hwOspfv2FlushLsaNum]Number of times an LSA was flushed [hwOspfv2AffectedNodeNum]Number of affected nodes [hwOspfv2TotalNodeNum]Total number of nodes on the network [hwOspfv2PurgeStatPeriod]Statistical period | Possible Causes The local device flushed OSPF LSAs advertised by other devices. | Procedure 1. Run the display ospf routing command to check whether any route is deleted. If yes, isolate the device from the network by resetting or isolating the device. 2. Collect alarm and configuration information, and contact technical support personnel. 3. End.
DEVM | 1 | hwEntityInvalid_clear-67846 | DEVM/1/hwEntityInvalid_clear: A faulty physical entity recovered, and the fault caused by the faulty part was rectified. (BaseTrapSeverity=[BaseTrapSeverity],BaseTrapProbableCause=[ProbableCause],BaseTrapEventType=[BaseTrapEventType],EntityPhysicalIndex=[EntityPhysicalIndex],EntPhysicalContainedIn=[EntContainedIn],EntPhysicalName=[EntPhysicalName],RelativeResource=[RelativeResource],ReasonDescription=A link port on the MPU became up.) In VS mode, this log is supported only by the admin VS. |  | [BaseTrapSeverity]To describe the level of trap. [ProbableCause]To describe the probable cause of trap. [BaseTrapEventType]To describe the type of trap. [EntityPhysicalIndex]The index of the physical entity. [EntContainedIn]The value of entPhysicalIndex for the physical entity which 'contains' this physical entity. [EntPhysicalName]The textual name of the physical entity. [RelativeResource]This object may contain a key word to indicate the relative resource of an entity. [ReasonDescription]To describe the reason of trap in DisplayString style. | Possible Causes A link port on the MPU became up. | Procedure This message is informational only, and no action is required.
FEI_COMM | 6 | EVENT_LOG_FWD_FRAME_SMOOTH | FEI_COMM/6/EVENT_LOG_FWD_FRAME_SMOOTH: The state of data-synchronize changed. (Slot=[slotID], State=[state]) | The data synchronization status of the board changed. | [slotID]Slot ID of a board. [state]Data synchronization status of the board. BEGIN: Data synchronization starts. END: Data synchronization is complete. | Possible Causes The device reliability mechanism implemented data reconciliation and synchronization. | Procedure Data reconciliation and synchronization are the reliability assurance mechanism of the device and are normal.
OSPF | 6 | NBR_CHANGE | OSPF/6/NBR_CHANGE: Neighbor changes event: neighbor status changed. (ProcessId=[ProcessId], NbrIpAddr=[NbrIpAddr], Interface=[InterfaceName], NbrEvent=[NbrEvent], NbrPreviousState=[NbrPreviousState], NbrCurrentState=[NbrCurrentState],CpuUsage=[CpuUsage], AreaId=[AreaId]) | The event that neighbor status changed was received. | [ProcessId]Process ID [NbrIpAddr]IP address of the neighbor [InterfaceName]Interface name [NbrEvent]Event that cause neighbor status change: 0: HelloReceived: indicates that a Hello packet is received from the neighbor. 1: Start: indicates that the NBMA interface will send Hello packets to the neighbor at intervals specified by the HelloInterval field. 2: 2WayReceived: indicates that the two ends can communicate with each other. 3: NegotiationDone: indicates that the negotiation between the two ends has been completed. 4: ExchangeDone: indicates that the two ends have exchanged complete DD packets. 5: BadLsReq: indicates that an incorrect LSR is received. 6: LoadingDone: indicates that the two ends have exchanged their databases. 7: AdjOK?: indicates whether the local end needs to establish a neighbor relationship with the peer end and maintain the neighbor relationship. 8: SequenceNumberMismatch: indicates that the sequence numbers of DD packets from the neighbor mismatch that from the local end. 9: 1Way: indicates that a 1-way Hello packet is received from the neighbor. 10: KillNbr: indicates that the neighbor is deleted. 11: LLDown: indicates that the lower-layer link between the two ends goes Down. 12: InactivityTimer: indicates that the Hold timer of the neighbor is triggered [NbrPreviousState]Previous neighbor states: 0: Down 1: Init 2: Attempt 3: 2Way 4: ExStart 5: Exchange 6: Loading 7: Full [NbrCurrentState]Current neighbor states: 0: Down 1: Init 2: Attempt 3: 2Way 4: ExStart 5: Exchange 6: Loading 7: Full [CpuUsage]CPU usage [AreaId]Area ID. | Possible Causes Neighbor status changed. | Procedure ·This log message is informational only, and no action is required.
IFIT | 2 | IFIT_DYNFLOW_MIDEGRESS_REACH_LIMIT_clear | IFIT/2/IFIT_DYNFLOW_MIDEGRESS_REACH_LIMIT_clear: The number of IFIT dynamic midegress flow is below the upper limit. (UpperLimit=[UpperLimit]) In VS mode, this log is supported only by the admin VS. |  | [UpperLimit]Indicates the upper limit for the number of dynamic flows for which the IFIT-enabled device functions as the transit or egress node. | Possible Causes The IFIT total number of dynamic-hop flow has been lower than the upper limit. | Procedure This alarm message is informational only, and no action is required.
DHCPSNP | 4 | BD_IPTRAP | DHCPSNP/4/BD_IPTRAP: The number of the discarded IP packets that did not match the binding table exceeded the threshold on the bridge domain. (BridgeDomain=[BdIndex], DiscardedNumber=[DiscardPktAccount]) | The number of discarded invalid IP packets exceeded the configured threshold. | [BdIndex]Bridge domain name [DiscardPktAccount]Number of discarded packets | Possible Causes The number of discarded invalid IP packets exceeded the configured threshold. | Procedure 1. Check whether the device is attacked and determine whether to adjust the alarm threshold for the number of the discarded invalid IP packets. 2. Collect log information and configuration information, and then contact technical support personnel.
DEVM | 1 | hwBoardInvalid_active-132661 | DEVM/1/hwBoardInvalid_active: The board totally failed. (EntityPhysicalIndex=[EntityPhysicalIndex],EntPhysicalIndex=[EntPhysicalIndex],EntPhysicalName=[EntPhysicalName],EntityType=[EntityType],EntityTrapFaultID=132661,Reason=The board is reset by command.) In VS mode, this log is supported only by the admin VS. | The overall function of the board does not take effect. | [EntityPhysicalIndex]Indicates the index of the physical entity. [EntPhysicalIndex]Indicates the index of the physical entity. [EntPhysicalName]Indicates the name of the entity such as a chassis. [EntityType]Indicates the type of the physical entity. The value can be one of the following: 1: mpu(1) 2: lpu(2) 3: sfu(3) 4: pic(4) 5: cfcard(5) 6: ofc(6) 7: npu(7) [EntityTrapFaultID]Indicates the error code. [Reason]Indicates the description of the cause of the trap. | Possible Causes The board is reset by command. | Procedure Collect trap, log, and configuration information, and contact technical support.
DHCP | 2 | hwDHCP6RelayUsrIPExhaust_clear | DHCP/2/hwDHCP6RelayUsrIPExhaust_clear: The number of DHCPv6 relay IP entries fell below the upper limit. (Max number=[MaxNumber]) In VS mode, this log is supported only by the admin VS. |  | [MaxNumber]Maximum number of DHCPv6 relay IP entries | Possible Causes The number of DHCPv6 relay IP entries on the device falls below 90% of the upper limit. | Procedure This trap message is informational only, and no action is required.
DEVM | 1 | hwEntityInvalid_clear-67643 | DEVM/1/hwEntityInvalid_clear: A faulty physical entity recovered, and the fault caused by the faulty part was rectified. (BaseTrapSeverity=[BaseTrapSeverity], BaseTrapProbableCause=[ProbableCause], BaseTrapEventType=[BaseTrapEventType], EntityPhysicalIndex=[EntityPhysicalIndex], EntPhysicalContainedIn=[EntContainedIn], EntPhysicalName=[EntPhysicalName], RelativeResource=[RelativeResource], ReasonDescription=The 2M PLL of the clock board is restored to the locked state.) In VS mode, this log is supported only by the admin VS. |  | [BaseTrapSeverity]To describe the level of trap. [ProbableCause]To describe the probable cause of trap. [BaseTrapEventType]To describe the type of trap. [EntityPhysicalIndex]The index of the physical entity. [EntContainedIn]The value of entPhysicalIndex for the physical entity. [EntPhysicalName]The textual name of the physical entity. [RelativeResource]This object may contain a key word to indicate the relative resource of an entity. [ReasonDescription]To describe the reason of trap in DisplayString style. | Possible Causes The 2M PLL of the clock board is restored to the locked state. | Procedure This message is informational only, and no action is required.
DEVM | 1 | hwEntityInvalid_active-69501 | DEVM/1/hwEntityInvalid_active: Physical entity failed. (BaseTrapSeverity=[BaseTrapSeverity], BaseTrapProbableCause=[ProbableCause], BaseTrapEventType=[BaseTrapEventType], EntityPhysicalIndex=[EntityPhysicalIndex], EntPhysicalContainedIn=[EntContainedIn], EntPhysicalName=[EntPhysicalName], RelativeResource=[RelativeResource], ReasonDescription=A power input channel for the filtering box of the fan was interrupted.) In VS mode, this log is supported only by the admin VS. | Physical entity failed. | [BaseTrapSeverity]To describe the level of trap. [ProbableCause]To describe the probable cause of trap. [BaseTrapEventType]To describe the type of trap. [EntityPhysicalIndex]The index of the physical entity. [EntContainedIn]The value of entPhysicalIndex for the physical entity. [EntPhysicalName]The textual name of the physical entity. [RelativeResource]This object may contain a key word to indicate the relative resource of an entity. [ReasonDescription]To describe the reason of trap in DisplayString style. | Possible Causes A power input channel for the filtering box of the fan was interrupted. | Procedure 1. Check whether the power supply of the fan filtering box corresponding to the slot displayed in the alarm is disconnected. ·If so, go to Step 2. ·If not, go to Step 3. 2. Reconnect the power cable to the fan filtering box, and then check whether the alarm is cleared. ·If so, go to Step 4. ·If not, go to Step 3. 3. Collect alarm, log, and configuration information, and contact technical support personnel. 4. End.
NVO3 | 2 | IPv4VxlanTunnelDown_clear | NVO3/2/IPv4VxlanTunnelDown_clear: The IPv4 vxlan tunnel status changes. (SourceIpAddress=[SrcIpAddr], DestinationIpAddress=[DstIpAddr], TunnelStatus=[TnlStatus]) In VS mode, this log is supported only by the admin VS. |  | [SrcIpAddr]Source VTEP address of an IPv4 VXLAN tunnel. [DstIpAddr]Remote VTEP address of an IPv4 VXLAN tunnel. [TnlStatus]IPv4 VXLAN tunnel status. | Possible Causes Routes at both ends of the VXLAN tunnel are reachable | Procedure This alarm message is informational only, and no action is required.
EFM | 5 | LINKEVENTCLEAR | EFM/5/LINKEVENTCLEAR: The link event was cleared. (InterfaceName=[InterfaceName], EventTimeStamp=[EventTimeStamp], EventType=[EventType], Location=[Location], Window=[Window], Threshold=[Threshold], Errors=[Errors], ErrorRunningTotal=[ErrorRunningTotal], EventRunningTotal=[EventRunningTotal]) | The event that the number of errored frames, errored frame seconds, or errored codes exceeded the threshold was cleared. | [InterfaceName]Interface name [EventTimeStamp]Time when the event is generated [EventType]Event type: Errored Frame Errored Frame Second Errored Code [Location]Location (local end or peer end) of the event [Window]Statistics interval [Threshold]Statistics threshold [Errors]Number of errors occurring within a statistics interval [ErrorRunningTotal]Total number of errors counted after the EFM module reset [EventRunningTotal]Total number of events counted after the EFM module reset | Possible Causes The number of errored frames, errored frame seconds, or errored codes fell below the threshold. | Procedure ·This log message is informational only, and no action is required.
ISIS | 6 | IS_PURGE_CALCULATE_DELAY_COUNT | ISIS/6/IS_PURGE_CALCULATE_DELAY_COUNT: ISIS-INFO: The statistics about the suppression times of the updated LSP of the IS that sent the non-pseudo node purge LSP with fragment number 0 were recorded. (InstanceId = [InstanceId], Level = [Level], SuppressedLocalPurgeCount = [LocalCount], SuppressedReceivePurgeCount = [RecCount], LogPeriod = [LogPeriod]) | The number of times that purge LSP-triggered route calculations were delayed was recorded. | [InstanceId]ID of an IS-IS process [Level]IS-IS Level [LocalCount]Number of times that local purge LSP-triggered route calculations are delayed [RecCount]Number of times that received purge LSP-triggered route calculations are delayed [LogPeriod]Interval at which logs are generated | Possible Causes Purge LSP-triggered route calculations were delayed. | Procedure 1. Check whether either of the following inequalities is met: SuppressedLocalPurgeCount > 100 SuppressedReceivePurgeCount > 100 ·If either of the preceding inequalities is met, go to Step 2. ·If neither of the preceding inequalities is met, go to Step 4. 2. Check whether a device or link failure exists on the network. ·If a device or link failure exists, rectify the failure. ·If no device or link failure exists, go to Step 3. 3. Check whether the delay period configured using the timer purge-zero-lsp route-calculate-delay <delay-interval> command is too long. If it is too long, reduce it and check whether the problem is resolved. ·If the problem persists, go to Step 5. ·If the problem is resolved, go to Step 6. 4. This log is informational only, and no action is required. 5. Collect log information and configuration information, and then contact technical support personnel. 6. End.
DEVM | 1 | hwEntityInvalid_clear-67656 | DEVM/1/hwEntityInvalid_clear: A faulty physical entity recovered, and the fault caused by the faulty part was rectified. (BaseTrapSeverity=[BaseTrapSeverity], BaseTrapProbableCause=[ProbableCause], BaseTrapEventType=[BaseTrapEventType], EntityPhysicalIndex=[EntityPhysicalIndex], EntPhysicalContainedIn=[EntContainedIn], EntPhysicalName=[EntPhysicalName], RelativeResource=[RelativeResource], ReasonDescription=LPU slot <slotID> is resumed,the key chip of the TM<tmID> is normal.) In VS mode, this log is supported only by the admin VS. |  | [BaseTrapSeverity]To describe the level of trap. [ProbableCause]To describe the probable cause of trap. [BaseTrapEventType]To describe the type of trap. [EntityPhysicalIndex]The index of the physical entity. [EntContainedIn]The value of entPhysicalIndex for the physical entity. [EntPhysicalName]The textual name of the physical entity. [RelativeResource]This object may contain a key word to indicate the relative resource of an entity. [ReasonDescription]To describe the reason of trap in DisplayString style. | Possible Causes LPU slot <slotID> is resumed,the key chip of the TM<tmID> is normal. | Procedure This message is informational only, and no action is required.
DEVM | 4 | hwIfMonitorInputRateRising_clear | DEVM/4/hwIfMonitorInputRateRising_clear: Interface input flow bandwidth usage resumed below the trap threshold. (Interface=[IfIndex], BandWidthUsage=[hwSubIfInputRatePercentage], TrapThreshold=[hwSubIfInputRateThreshold], InterfaceName=[InterfaceName]) In VS mode, this log is supported only by the admin VS. |  | [IfIndex]Interface index . [hwSubIfInputRatePercentage]Incoming traffic statistics [hwSubIfInputRateThreshold]Incoming traffic alarm threshold. [InterfaceName]Interface name. | Possible Causes The interface traffic statistics collection period can be configured. The default value is 300s. The average rate of the previous statistics collection period is calculated in every 1/6 of the statistics collection period and then divided by the interface bandwidth to obtain the interface bandwidth usage. If the interface bandwidth usage falls below the interface alarm threshold, the interface rate threshold-crossing alarm is cleared. | Procedure This trap message is informational only, and no action is required.
FEI_QOS | 2 | hwXQoSReceivedMultiPauseFrameInterfaceDown_clear | FEI_QOS/2/hwXQoSReceivedMultiPauseFrameInterfaceDown_clear: The interface line protocol recovery up after received not too many PAUSE frames in a short time. (interface-name=[interface-name]) |  | [interface-name]Interface name. | Possible Causes The number of PAUSE frames received by the trunk member interface is less than 150 within every 15 seconds among three consecutive 15 seconds. | Procedure This message is informational only, and no action is required.
PIC | 1 | hwOpticalFail_clear-135948 | PIC/1/hwOpticalFail_clear: The optical module resumed from partial failure. (EntityPhysicalIndex=[EntityPhysicalIndex],EntPhysicalIndex=[EntPhysicalIndex],EntPhysicalName=[EntPhysicalName],EntityTrapFaultID=135948,ReasonDescription=The time out-of-lock fault on the Smart-Clock module was rectified.) In VS mode, this log is supported only by the admin VS. |  | [EntityPhysicalIndex]Index of an entity. [EntPhysicalIndex]Index of an entity. [EntPhysicalName]Entity name. [EntityTrapFaultID]Fault code. [ReasonDescription]Possible cause. | Possible Causes The time out-of-lock fault on the Smart-Clock module was rectified. | Procedure This message is informational only, and no action is required.
DEVM | 1 | hwPowerFail_active | DEVM/1/hwPowerFail_active: The power module experienced a partial failure. (EntityPhysicalIndex=[EntityPhysicalIndex],EntPhysicalIndex=[EntPhysicalIndex],EntPhysicalName=[EntPhysicalName],EntityTrapFaultID=[EntityTrapFaultID],Reason=[Reason]) In VS mode, this log is supported only by the admin VS. | The power supply experienced a partial failure, which may be caused by a component failure. | [EntityPhysicalIndex]The index for this entry. [EntPhysicalIndex]The index for this entry. [EntPhysicalName]The textual name of the physical entity. [EntityTrapFaultID]To describe the fault id of trap. [Reason]Reason. | Possible Causes ·Cause 136704: The channel between the power module and the device failed. ·Cause 136705: The fans inside the power module failed. ·Cause 136706: The lightning protection device inside the power module failed. ·Cause 136707: The power module failed. ·Cause 136708: The EEPROM on the power module failed. ·Cause 136709: The lightning protection component of the power supply module failed(1+1-). ·Cause 136710: The lightning protection component of the power supply module failed(2+2-). ·Cause 136713: The PCA9555 on the power module failed. ·Cause 136714: The current of the power is not average. ·Cause 136719: The input of power module is abnormal. ·Cause 136726: Unknown hardware type of a power board. ·Cause 136727: The switch 1 on a power module is off. ·Cause 136728: The switch 2 on a power module is off. ·Cause 136734: The current of the power exceed the max value. ·Cause 136740: The power module did not exist and could not supply backup power to the device. ·Cause 136741: The current exceed the max value. ·Cause 136742: The Power canbus is abnormal. ·Cause 136743: The power id address conflict. ·Cause 136744: The AC power module was installed in an invalid slot. ·Cause 136745: PWR(PEM) SLOT 8/9 not Match ·Cause 136747: The AC power supply does not match the AC Power Interface Unit Converting Board. ·Cause 136966: The power supply module was installed but was not powered on. ·Cause 136970: The power supply module was installed but was not powered on(1+1-). ·Cause 136971: The power supply module was installed but was not powered on(2+2-). ·Cause 136988: The app of the power module is abnormal. | Procedure ·Cause 136704: The channel between the power module and the device failed. 1. Replace the power supply module. If the alarm persists, replace the MPU. 2. If the alarm persists, collect trap, log, and configuration information, and contact technical support. 3. End. ·Cause 136705: The fans inside the power module failed. 1. Power off the faulty power supply module and then replace it with a new one. 2. If the alarm persists, collect trap, log, and configuration information, and contact technical support. 3. End. ·Cause 136706: The lightning protection device inside the power module failed. 1. Replace the power supply module. If the alarm persists, replace the MPU. 2. If the alarm persists, collect trap, log, and configuration information, and contact technical support. 3. End. ·Cause 136707: The power module failed. 1. Run the display device slot-id command in the user view to view information about the faulty power supply module. Check whether all components are in PRESENT state and all the Status items are normal. 2. Replace the faulty components or the power supply module. 3. If the alarm persists, collect trap, log, and configuration information, and contact technical support. 4. End. ·Cause 136708: The EEPROM on the power module failed. 1. If a board is powered off because of insufficient power supply, replace the power supply module. 2. If the alarm persists, collect trap, log, and configuration information, and contact technical support. 3. End. ·Cause 136709: The lightning protection component of the power supply module failed(1+1-). 1. Power off the faulty power supply module. 2. Replace the power supply module. 3. Collect trap, log, and configuration information, and contact technical support. 4. End. ·Cause 136710: The lightning protection component of the power supply module failed(2+2-). 1. Power off the faulty power supply module. 2. Replace the power supply module. 3. Collect trap, log, and configuration information, and contact technical support. 4. End. ·Cause 136713: The PCA9555 on the power module failed. 1. Power off the faulty power supply. 2. Replace the power supply. ·If the alarm is cleared, go to Step 4. ·If the alarm persists, go to Step 3. 3. Collect alarm, log, and configuration information, and contact technical support personnel. 4. End. ·Cause 136714: The current of the power is not average. 1. If the faulty PM module is newly inserted, check whether it is properly inserted, the backplane has bent pins, or its connector has faults. ·If any of the preceding faults occurs, go to Step 2. ·If none of the preceding faults occurs, go to Step 3. 2. Execute the operations according to the following conditions. ·If the PM module is not properly inserted, insert it properly. ·If the backplane has bent pins, do not insert the PM module to the fault slot. In this case, contact technical support personnel. ·If the PM module connector is faulty, replace the PM module. ·If the faulty power module is not newly inserted, go to step 3. 3. Collect trap, log, and configuration information, and contact technical support. 4. End. ·Cause 136719: The input of power module is abnormal. 1. Check whether the cable is properly connected to the PM module. 2. Collect trap, log, and configuration information, and contact technical support. 3. End. ·Cause 136726: Unknown hardware type of a power board. 1. Replace the power module with one matching with the system. 2. Collect trap, log, and configuration information, and contact technical support. 3. End. ·Cause 136727: The switch 1 on a power module is off. 1. Check whether switch 1 on the power panel is closed. ·If switch 1 is not closed, go to Step 2. ·If switch 1 is closed, go to Step 3. 2. Close switch 1 and check whether the alarm is cleared. ·If the alarm is cleared, go to Step 5. ·If the alarm persists, go to Step 3. 3. Replace the power module. Power off the faulty power module before replacing it. Then check whether the alarm is cleared. ·If the alarm is cleared, go to Step 5. ·If the alarm persists, go to Step 4. 4. Collect trap, log, and configuration information, and contact technical support. 5. End. ·Cause 136728: The switch 2 on a power module is off. 1. Check whether switch 2 on the power panel is closed. ·If switch 2 is not closed, go to Step 2. ·If switch 2 is closed, go to Step 3. 2. Close switch 2 and check whether the alarm is cleared. ·If the alarm is cleared, go to Step 5. ·If the alarm persists, go to Step 3. 3. Replace the power module. Power off the faulty power module before replacing it. Then check whether the alarm is cleared. ·If the alarm is cleared, go to Step 5. ·If the alarm persists, go to Step 4. 4. Collect trap, log, and configuration information, and contact technical support. 5. End. ·Cause 136734: The current of the power exceed the max value. 1. Check whether the PM module is properly installed. If so, go to Step 3. If not, go to Step 2. 2. Install the faulty PM module properly and check whether the alarm is cleared. If yes, go to Step 7. If not, go to Step 3. 3. Check whether there are bent pins. If so, go to Step 6. If not, go to Step 4. 4. Check whether the PM connector is faulty. If so, go to Step 5. If not, go to Step 6. 5. Replace the PM and check whether the alarm is cleared. If yes, go to Step 7. If not, go to Step 4. 6. Collect alarm, log, and configuration information, and contact technical support personnel. 7. End. ·Cause 136740: The power module did not exist and could not supply backup power to the device. 1. Install a power module. 2. Collect trap, log, and configuration information, and contact technical support. 3. End. ·Cause 136741: The current exceed the max value. 1. Replace the power supply module. If the alarm persists, replace the MPU. 2. If the alarm persists, collect trap, log, and configuration information, and contact technical support. 3. End. ·Cause 136742: The Power canbus is abnormal. 1. Replace the power supply module. If the alarm persists, replace the MPU. 2. If the alarm persists, collect trap, log, and configuration information, and contact technical support. 3. End. ·Cause 136743: The power id address conflict. 1. Replace the power supply module. If the alarm persists, replace the MPU. 2. If the alarm persists, collect trap, log, and configuration information, and contact technical support. 3. End. ·Cause 136744: The AC power module was installed in an invalid slot. 1. Remove the power module and insert it into the power slot. 2. If the alarm persists, collect alarm, log, and configuration information, and contact technical support personnel. 3. End. ·Cause 136745: PWR(PEM) SLOT 8/9 not Match 1. Remove the power module or replace the PEM with a matching one. 2. If the alarm persists, collect trap, log, and configuration information, and contact technical support. 3. End. ·Cause 136747: The AC power supply does not match the AC Power Interface Unit Converting Board. Replace the board with an enhanced AC power transfer board. ·Cause 136966: The power supply module was installed but was not powered on. 1. Power on the power supply. ·If the alarm is cleared, go to Step 3. ·If the alarm persists, go to Step 2. 2. Collect alarm, log, and configuration information, and contact technical support personnel. 3. End. ·Cause 136970: The power supply module was installed but was not powered on(1+1-). 1. Power on the power supply module. 2. Collect trap, log, and configuration information, and contact technical support. 3. End. ·Cause 136971: The power supply module was installed but was not powered on(2+2-). 1. Power on the power supply module. 2. Collect trap, log, and configuration information, and contact technical support. 3. End. ·Cause 136988: The app of the power module is abnormal. 1. Upgrade the PM module. 2. Upgrade end and check whether the alarm is cleared. ·If the alarm is cleared, go to Step 5. ·If the alarm persists, go to Step 3. 3. Replace the power module. Power off the faulty power module before replacing it. Then check whether the alarm is cleared. ·If the alarm is cleared, go to Step 5. ·If the alarm persists, go to Step 4. 4. Collect trap, log, and configuration information, and contact technical support. 5. End.
DEVM | 1 | hwEntityInvalid_clear-68010 | DEVM/1/hwEntityInvalid_clear: A faulty physical entity recovered, and the fault caused by the faulty part was rectified. (BaseTrapSeverity=[BaseTrapSeverity], BaseTrapProbableCause=[ProbableCause], BaseTrapEventType=[BaseTrapEventType], EntityPhysicalIndex=[EntityPhysicalIndex], EntPhysicalContainedIn=[EntContainedIn], EntPhysicalName=[EntPhysicalName], RelativeResource=[RelativeResource], ReasonDescription=The control bus PCIE of board is normal.) In VS mode, this log is supported only by the admin VS. |  | [BaseTrapSeverity]To describe the level of trap. [ProbableCause]To describe the probable cause of trap. [BaseTrapEventType]To describe the type of trap. [EntityPhysicalIndex]The index of the physical entity. [EntContainedIn]The value of entPhysicalIndex for the physical entity. [EntPhysicalName]The textual name of the physical entity. [RelativeResource]This object may contain a key word to indicate the relative resource of an entity. [ReasonDescription]To describe the reason of trap in DisplayString style. | Possible Causes The control bus PCIE of board is normal. | Procedure This message is informational only, and no action is required.
SRPOLICY | 5 | SRPOLICY_PATH_DOWN | SRPOLICY/5/SRPOLICY_PATH_DOWN: The Candidate Path is down. (EndPoint="[EndPoint]", Color=[Color], PreviousRole="[PathRole]", Preference=[Preference], Reason="[Reason]".) | The Candidate Path of a SRPOLICY is down. | [EndPoint]SRPOLICY Key [Color]SRPOLICY Key [PathRole]The Role of Candidate Path [Preference]The Preference of Candidate Path [Reason]path down reason | Possible Causes 1.Path Delete/Invalid 2.Low Preference 3.SRPOLICY ShutDown | Procedure This log indicates normal operation information and does not need to be processed.
MPLS-OAM | 3 | hwMplsOamIgrLSPUnAva | MPLS-OAM/3/hwMplsOamIgrLSPUnAva: Ingress enter unavailable state. (IfIndex=[IfIndex], TunnelName=[TunnelName], AvailableState=[AvailableState], DefectType=[DefectType]) | OAM on the ingress detected that the LSP was unavailable. | [IfIndex]Indicates the index of the tunnel. [TunnelName]Indicates the name of the tunnel. [AvailableState]Indicates the availability state of an OAM ingress. - 0: indicates that the ingress is available. - 1: indicates that the ingress is unavailable. [DefectType]Indicates the type of the defect. - 0: Indicates no defect. - 1: Indicates the server layer defect arising below the MPLS network layer. - 2: Indicates the peer maintenance entity defect arising outside the MPLS sub-network. - 3: Indicates the defect of the packet loss for the connectivity detection. - This defect occurs if no FDI packet is received from the server layer or lower level LSP, and no CV or FFD packet with expected TTSI is received. - For the LSP that is detected by the CV packet, the egress LSR does not receive the expected CV packet in 3 consecutive seconds. - For the LSP that is detected by the FFD packet, the egress LSR does not receive the expected FFD packet in any period of three consecutive intervals for sending the FFD packet. - If there is an incoming FDI packet from the server layer, the defect type is set to dServer; if there is an incoming FDI packet from the lower level LSP within the MPLS network, the defect type is set to dPeerMe. In both cases, no more defects occur on this LSP. - 4: The defect of mismatching TTSI. This defect occurs when unexpected and no expected TTSI is carried in the incoming CV or FFD packets. - For the LSP that is detected by the CV packet, the egress LSR receives the CV or FFD packet with unexpected TTSI in 3 seconds and does not receive the CV packet with the expected TTSI. - For the LSP that is detected by the FFD packet, the egress LSR receives the CV or FFD packet with unexpected TTSI in any period of three consecutive intervals and does not receive the FFD packet with expected TTSI. - 5: TTSI mismerge defect. - For the LSP that is detected by the CV packet, the egress LSR receives the CV or FFD packet with the unexpected TTSI and the CV packet with the expected TTSI in of 3 seconds. - For the LSP that is detected by the FFD packet, the egress LSR receives the CV or FFD packet with unexpected TTSI and the FFD packet with the expected FFD packet in any period of three consecutive intervals. - 6: Receiving excess rate of CV or FFD OAM packets. - For the LSP that is detected by the CV packet, the egress LSR receives five or more than five CV packets with expected TTSI in 3 seconds. - For the LSP that is detected by the FFD packet, the egress LSR receives five or more than five FFD packets with expected TTSI in the period of three consecutive intervals. - 7: An unknown defect that is detected in the MPLS layer and affects the user plane traffic. This defect is not detected by MPLS OAM; it is reported to MPLS OAM. - 8: OAM Ingress Down. | Possible Causes Cause 1: The link monitored by OAM failed. Cause 2: An OAM configuration error occurred, which Cause d the ingress and egress to send and receive packets at different frequencies. | Procedure 1. Run the display interface tunnel command to check whether the link is Up. ·If the link is Up, go to Step 2. ·If the link is Down, go to Step 3. 2. Run the display mpls oam ingress all verbose command to check the configurations. If the LSP or tunnel fails, run the display this command to check whether the MPLS OAM configuration is correct. ·If the MPLS OAM configuration is correct, go to Step 4. ·If the MPLS OAM configuration is incorrect, go to Step 3. 3. Run the display this command in the tunnel interface view to check whether the destination address, type, and ID of the TE tunnel are correctly configured. ·If they are correctly configured, go to Step 5. ·If they are not correctly configured, go to Step 4. 4. Collect log information and configuration information, and then contact technical support personnel. 5. End.
L2IF | 4 | hwMacHopAlarm_active | L2IF/4/hwMacHopAlarm_active: Mac-hopping exist. (VlanId=[VlanId], Vsi=[vsi_name], BDId=[BD_ID], the port list of Mac-hopping = [PortName1], [PortName2], [PortName3], [PortName4], the peer list of Mac-hopping = [PeerList], DetectMac = [DetectMac], trustport = [TrustPortName], trustpeer = [TrustPeerInfo]) In VS mode, this log is supported only by the admin VS. | MAC address flapping occurred. | [VlanId]VLAN ID of the broadcast domain. [vsi_name]Name of a VSI. [BD_ID]BD ID. [PortName1]Interface on which MAC address flapping occurred. [PortName2]Interface on which MAC address flapping occurred. [PortName3]Interface on which MAC address flapping occurred. [PortName4]Interface on which MAC address flapping occurred. [PeerList]Information about the peer with MAC address flapping. [DetectMac]Detected MAC address. [TrustPortName]Trusted port [TrustPeerInfo]Trusted peer | Possible Causes MAC address transition frequently occurred in the broadcast domain. A Layer 2 loop may exist. | Procedure 1. Check the configuration of the interface corresponding to the flapping MAC address to determine whether the loop is caused by incorrect configuration. (You can run the display loop-detect eth-loop hop-info command to view the more detailed flapping interface list.) 2. If the configuration is correct, check whether the cable connection of the interface corresponding to the flapping MAC address is correct and whether the loop is caused by incorrect cable connection. 3. Enable the MAC address flapping function to automatically block the corresponding interface. 4. Collect alarm, log, and configuration information, and contact technical support personnel.
FEI_MPLS | 4 | MPLS_INSEGMENT_DROP | FEI_MPLS/4/MPLS_INSEGMENT_DROP: Many packets can not to match entries in the insegment table. (slotid=[slotid], LabelNum=[LabelNum], label1=[label1], label2=[label2], label3=[label3], label4=[label4], label5=[label5], label6=[label6], label7=[label7], label8=[label8], label9=[label9], label10=[label10]) In VS mode, this log is supported only by the admin VS. | The MPLS module failed to search for matching entries in the insegment table. The event log is provided for the OPS mechanism for subscription so that information about entry related labels of dropped packets is recorded. | [slotid]Slot ID [LabelNum]Number of Labels [label1]Label 1 [label2]Label 2 [label3]Label 3 [label4]Label 4 [label5]Label 5 [label6]Label 6 [label7]Label 7 [label8]Label 8 [label9]Label 9 [label10]Label 10 | Possible Causes The MPLS module failed to search for matching entries in the insegment table. The event log is provided for the OPS mechanism for subscription so that information about entry related labels of dropped packets is recorded. | Procedure This message is informational only, and no action is required.
DEVM | 1 | hwEntityInvalid_active | DEVM/1/hwEntityInvalid_active: Physical entity failed. (BaseTrapSeverity=[BaseTrapSeverity], BaseTrapProbableCause=[ProbableCause], BaseTrapEventType=[BaseTrapEventType], EntityPhysicalIndex=[EntityPhysicalIndex], EntPhysicalContainedIn=[EntContainedIn], EntPhysicalName=[EntPhysicalName], RelativeResource=[RelativeResource], ReasonDescription=[ReasonDescription]) In VS mode, this log is supported only by the admin VS. | Physical entity failed. | [BaseTrapSeverity]To describe the level of trap. [ProbableCause]To describe the probable cause of trap. [BaseTrapEventType]To describe the type of trap. [EntityPhysicalIndex]The index of the physical entity. [EntContainedIn]The value of entPhysicalIndex for the physical entity. [EntPhysicalName]The textual name of the physical entity. [RelativeResource]This object may contain a key word to indicate the relative resource of an entity. [ReasonDescription]To describe the reason of trap in DisplayString style. | Possible Causes ·Cause 1: A link port on the MPU became Down. ·Cause 2: An inter-chasssis channel between MPUs or between an MPU and an ICU became faulty. ·Cause 3: The channel between ICUs became faulty. ·Cause 4: The channel between pannel eth0 of ICUs became faulty. ·Cause 5: A port on the ICU became Down. ·Cause 6: A loop is formed between ICU(s), either because two connections are established between ICUs or two ports of the same ICU are interconnected. ·Cause 7: Two MPUs of a CLC were connected to the same ICU. ·Cause 8: Two MPUs of a CCC were incorrectly connected to ICUs. ·Cause 9: An unauthorized device has connected with the cluster system. ·Cause 65541: Vsr <slot-id> is failed,the optical module was removed. ·Cause 66048: The board in-position signal was faulty. ·Cause 67587: The clock signal of clock board is abnormal. ·Cause 67590: The temperature sensor was faulty. ·Cause 67591: The hardware of the fan was faulty. ·Cause 67592: The hardware of the fan was faulty. ·Cause 67593: Cause1:A power module failed.A fault occurred on the power module. Cause2:Internal communication failed for a power module. Communication between the power module and main processing unit in the same chassis failed. ·Cause 67594: Cause1:A PMU was not detected. A PMU was removed or insecurely inserted. Cause2:The power supply module was not properly installed.The power supply module is absent. ·Cause 67595: The fan frame was absent. ·Cause 67596: <slotid> is failed, LCD is absent. ·Cause 67597: <slotid> is failed, LCD screen is failed. ·Cause 67598: <slotid> is failed, LCD hardware is abnormal. ·Cause 67599: The cables of the fan frame were absent. ·Cause 67600: <slotid> is failed, LCD cable is unplugged. ·Cause 67601: The power cables were absent. ·Cause 67602: The EEPROM component fails. ·Cause 67603: The Monitor bus was faulty. ·Cause 67604: The communication of the Monitor bus failed. This trap indicates that the Monitor bus was faulty. ·Cause 67608: The output voltage of a power module exceeded a specified threshold. ·Cause 67609: The output voltage of a power module exceeded a rated range. ·Cause 67610: The output voltage of a power module was below a specified threshold. ·Cause 67611: The output voltage of a power module was below a rated range. ·Cause 67612: The output voltage of a power module exceeded the upper threshold. ·Cause 67613: The current of a power module exceeded a rated range. ·Cause 67614: The power module's output was cut off. ·Cause 67615: The input voltage of a power module exceeded a specified threshold. ·Cause 67616: The input voltage of a power module exceeded a rated range. ·Cause 67617: The input voltage of a power module was below a specified threshold. ·Cause 67618: The input voltage of a power module was below a rated range. ·Cause 67619: The input voltage of a power module fell below the lower threshold. ·Cause 67620: Cause1:AC power: The module's internal temperature exceeded a rated range, and consequently its power output was cut off. Cause2:DC power: The module's internal temperature exceeded the rate range. As a result, its auxiliary output was cut off (the main output that supplies power to the board remains unaffected). ·Cause 67621: A power module's internal temperature was too high and would reach the specified threshold. ·Cause 67622: The power module received an incorrect instruction. ·Cause 67623: The input data was not supported. ·Cause 67624: A fault occurred on the internal processor of a power module. ·Cause 67625: A power module failed to communicate with the MPU, which does not affect power supply. ·Cause 67626: The fan of the AC or DC power module was faulty. ·Cause 67627: The input fuse of a power module was faulty or the link was disconnected. ·Cause 67628: The input fuse of a power module was faulty or the link was disconnected. ·Cause 67629: One of the internal switches on a power module was not closed. ·Cause 67630: One of the internal power supply arresters of the DC power supply module was faulty. ·Cause 67631: Output voltage of the DC power supply module was abnormal. ·Cause 67632: Input voltage of the DC power supply module was below the rated value. ·Cause 67633: Cause 1: An internal submodule was not properly installed. Cause 2: An internal submodule failed. ·Cause 67634: The AC power supply module was faulty. ·Cause 67638: The power module was properly installed but was not powered on. ·Cause 67642: The key chip clock board is abnormal. ·Cause 67643: Slot <slotID> is failed, 2M Apll Unlock. ·Cause 67644: Slot <slotID> is failed, the heart beat of clock board is loss. ·Cause 67652: Slot %s is failed, the clock signal %s of the Board is abnormal. ·Cause 67653: The reference clock source on the SFU was faulty. ·Cause 67654: LPU slot <slotID> is failed,the memory QDR of the TM<tmID> is abnormal. ·Cause 67656: LPU slot <slotID> is failed,the key chip of the TM<tmID> is abnormal. ·Cause 67657: LPU slot <slotID> is failed,the data link status to PE of the TM<tmID> is abnormal. ·Cause 67658: LPU slot <slotID> is failed, the control bus of the TM0 is abnormal ·Cause 67659: The signal carrying the information about the slot where the interface board resided was disturbed. ·Cause 67660: Cause1:The second 48 V power supply failed: The second power module was not installed or The second power module failed. Cause2:One or both power supplies failed,No external power supply was available for one or both power modules. Cause3:The two PMU monitor buses failed. ·Cause 67661: The signal carrying the slot information sent from the MPU to the interface board was abnormal. ·Cause 67669: Slot <slotID> is failed, PE<PEID> is abnormal. ·Cause 67688: The optical module temperature is too high. ·Cause 67689: The optical module temperature is too low. ·Cause 67690: Optical module voltage is too high. ·Cause 67691: The optical module voltage is too low. ·Cause 67692: The optical module bias is too low. ·Cause 67693: The optical module bias is too high. ·Cause 67694: The output power of the optical module was too high. ·Cause 67695: The transmitting power of the optical module is too low. ·Cause 67696: The receiving power of the optical module is too high. ·Cause 67697: The receiving power of the optical module is too low. ·Cause 67701: The possible cause may be that the hardware of the MPU was faulty. ·Cause 67707: LPU slot <slotid> is failed, the memory DDR of the TM<tmID> is abnormal ·Cause 67708: The power of the FCB was faulty. ·Cause 67709: Cause 1: The board PCI bus was abnormal. Cause 2: The NSE PCI was abnormal. ·Cause 67721: LPU slot <slotID>is failed,the link number to fabric of the TM<tmID> is not enough. ·Cause 67722: Slot <slotID> is failed, the mpu act signal of the Board is abnormal. ·Cause 67726: The batteries on the MPU failed to function normally. ·Cause 67727: LPU <slotID> is failed, the data link to PIC of PE<PEID> is abnormal ·Cause 67734: Slot <slotID> is failed, the mpu act signal of the Board is abnormal. ·Cause 67735: Obtaining the manufacture information about the power supply module failed. ·Cause 67737: The I2C channel was faulty ·Cause 67739: The sensor on the subcard(or board) is faulty. ·Cause 67740: Cause1:The board power was insufficient. Cause2:The device power was insufficient. Cause3:The number of power modules was less than required. Cause4:A power supply plane was unable to supply power with high reliability. ·Cause 67743: Vsr <VsrId> is failed, the optical module of the OFC is abnormal. ·Cause 67744: Cause1: The 125 MHz clock source failed. Cause2.:The differential transmission line failed. ·Cause 67745: LPU slot <slotID> is failed,the memory ZBT of the TM<tmID> is abnormal. ·Cause 67746: Vsr <VsrId> is failed,the optic connection is abnormal. ·Cause 67755: The flash in slot <slotid> is abnormal. ·Cause 67762: SFU is failed, SFU in chassis <chassisid> is not full. ·Cause 67763: MPU is failed, MPU in chassis <chassisid> is not full. ·Cause 67765: Cause 1: The software of the board is faulty. Cause 2: The hardware of the TCAM is faulty. ·Cause 67771: Cause 1:The EPLD logic file was faulty. Cause 2: The EPLD hardware was faulty. Cause 3: The EPLD version is different from that of the system. ·Cause 67773: ·Cause 67796: Cause1: PCI BUS: indicates errors related to the PCI BUS. Cause2: Clock check: indicates errors related to the logic clock. Cause3: Tcam BUS: indicates errors related to the TCAM BUS. Cause4: Tcam ID: indicates errors related to the ASE TCAM ID. Cause5: Tcam array parity: indicates errors related to the Tcam array entry. Cause6: Ddr Parity: indicates errors related to the Ddr entry. Cause7: LA-1 Parity: indicates parity errors of the QDR interface. ·Cause 67837: The PE hardware or NSE chip hardware on the board was faulty. ·Cause 67838: A hardware fault occurs on the TCAM chip. ·Cause 67840: ECC detected faults when the memory read and wrote DDR SDRAM of the CPU. ·Cause 67842: The signal for the board being properly installed was incorrect. ·Cause 67900: LPU slot <slotID> is failed,the key chip StatLogic of the TM<tmID> is abnormal. ·Cause 67905: LPU slot <slotID> is failed,the key chip IftLogic of the TM<tmID> is abnormal. ·Cause 67921: SWF slot <slot-id> is failed, all the links of the board are unavailable. ·Cause 67922: Power <slotid>, %s is failed, the pem type does not match the type of the backplane. ·Cause 67923: Fan <slotid> is failed, the fan type does not match the type of the backplane. ·Cause 67924: Slot <slotID> did not match the device. ·Cause 67952: Logic 1 of the board failed. ·Cause 67953: Logic 2 of the board failed. ·Cause 67969: The interface board is failed, the adaptive clock translator's output of the Board is abnormal. ·Cause 67970: A fault occurred in 33 MHz clock signals on the board. ·Cause 67971: A communication failure occurred on the fan module. ·Cause 67995: The air filter inside the chassis <chassisid> was not cleaned. ·Cause 67999: Slot <slotid> is failed, the slotID check is failed. ·Cause 6... | Procedure ·Cause 1: A link port on the MPU became Down. 1. Check whether the signal of the corresponding port of the main control board is flashing. If the interframe connection is plugged in but the semaphore still does not blink, replace it with a new network cable and check whether the alarm is cleared. ·If the alarm is cleared, go to Step 4. ·If the alarm persists, go to Step 2. 2. Change the main control board and check whether the alarm is cleared. ·If the alarm is cleared, go to Step 4. ·If the alarm persists, go to Step 3. 3. Collect trap, log, and configuration information, and contact technical support. 4. End. ·Cause 2: An inter-chasssis channel between MPUs or between an MPU and an ICU became faulty. 1. Replace the main control board and check whether the alarm is cleared. ·If the alarm is cleared, go to Step 3. ·If the alarm persists, go to Step 2. 2. Collect trap, log, and configuration information, and contact technical support. 3. End. ·Cause 3: The channel between ICUs became faulty. 1. Check whether the signal of the corresponding port of the ICU board is flashing. If the interframe connection is plugged in but the semaphore still does not blink, replace it with a new network cable and check whether the alarm is cleared. ·If the alarm is cleared, go to Step 4. ·If the alarm persists, go to Step 2. 2. Change the main control board and check whether the alarm is cleared. ·If the alarm is cleared, go to Step 4. ·If the alarm persists, go to Step 3. 3. Collect trap, log, and configuration information, and contact technical support. 4. End. ·Cause 4: The channel between pannel eth0 of ICUs became faulty. 1. Check whether the signal of the corresponding port of the ICU board is flashing. If the interframe connection is plugged in but the semaphore still does not blink, replace it with a new network cable and check whether the alarm is cleared. ·If the alarm is cleared, go to Step 4. ·If the alarm persists, go to Step 2. 2. Change the main control board and check whether the alarm is cleared. ·If the alarm is cleared, go to Step 4. ·If the alarm persists, go to Step 3. 3. Collect trap, log, and configuration information, and contact technical support. 4. End. ·Cause 5: A port on the ICU became Down. 1. Check whether the signal of the corresponding port of the ICU board is flashing. If the interframe connection is plugged in but the semaphore still does not blink, replace it with a new network cable and check whether the alarm is cleared. ·If the alarm is cleared, go to Step 4. ·If the alarm persists, go to Step 2. 2. Change the main control board and check whether the alarm is cleared. ·If the alarm is cleared, go to Step 4. ·If the alarm persists, go to Step 3. 3. Collect trap, log, and configuration information, and contact technical support. 4. End. ·Cause 6: A loop is formed between ICU(s), either because two connections are established between ICUs or two ports of the same ICU are interconnected. 1. Check the EntPhysicalName field in the alarm information to determine which two interfaces form a ring and remove the cable from the corresponding port. Then, check whether the alarm is cleared. ·If the alarm is cleared, go to Step 3. ·If the alarm persists, go to Step 2. 2. Collect trap, log, and configuration information, and contact technical support. 3. End. ·Cause 7: Two MPUs of a CLC were connected to the same ICU. 1. Check the EntPhysicalName field in the alarm information to determine the access chassis in which two main control boards are connected to the same ICU. Connect one of the main control board in the access chassis to another ICU. Then, check whether the alarm is cleared. ·If the alarm is cleared, go to Step 3. ·If the alarm persists, go to Step 2. 2. Collect trap, log, and configuration information, and contact technical support. 3. End. ·Cause 8: Two MPUs of a CCC were incorrectly connected to ICUs. 1. Check the EntPhysicalName field in the alarm information to determine which main control board is connected incorrectly. Connect the main control board properly. Then, check whether the alarm is cleared. ·If the alarm is cleared, go to Step 3. ·If the alarm persists, go to Step 2. 2. Collect trap, log, and configuration information, and contact technical support. 3. End. ·Cause 9: An unauthorized device has connected with the cluster system. 1. Remove the illegal device. Then, check whether the alarm is cleared. ·If the alarm is cleared, go to Step 3. ·If the alarm persists, go to Step 2. 2. Collect trap, log, and configuration information, and contact technical support. 3. End. ·Cause 65541: Vsr <slot-id> is failed,the optical module was removed. 1. Check whether the optical module is in position. ·If so, go to Step 3. ·If not, go to Step 2. 2. Insert the optical module and check whether the alarm is cleared. ·If so, go to Step 4. ·If not, go to Step 3. 3. Collect alarm, log, and configuration information, and contact technical support personnel. 4. End. ·Cause 66048: The board in-position signal was faulty. 1. Check whether the board is properly installed. Remove and reinstall the board, and ensure that the board is properly installed. Then, check whether the fault is rectified. ·If so, go to Step 3. ·If not, go to Step 2. 2. Collect alarm, log, and configuration information, and contact technical support personnel. 3. End. ·Cause 67587: The clock signal of clock board is abnormal. 1. Check whether the board is reset or powered off. ·If so, go to Step 2. ·If not, go to Step 3. 2. After the board is powered off, power on the board and check whether the alarm is cleared. ·If so, go to Step 4. ·If not, go to Step 3. 3. Collect alarm, log, and configuration information, and contact technical support personnel. 4. End. ·Cause 67590: The temperature sensor was faulty. 1. Run the power off and power on commands to power on and off the faulty board. After the board is registered, check whether the alarm is cleared. ·If so, go to Step 2. ·If not, go to Step 5. 2. Remove and then insert the board. After the board is registered again, check whether the alarm is cleared. ·If so, go to Step 5. ·If not, go to Step 3. 3. Replace the board and check whether the alarm is cleared. ·If so, go to Step 5. ·If not, go to Step 4. 4. Collect alarm, log, and configuration information, and contact technical support personnel. 5. End. ·Cause 67591: The hardware of the fan was faulty. 1. Check whether the fan frame is properly installed. If not, remove and then insert the fan frame again. Run the display fan command to check that the fan status is normal. Then, check whether the alarm is cleared. ·If so, go to Step 4. ·If not, go to Step 2. 2. Replace the faulty fan and check whether the alarm is cleared. ·If so, go to Step 4. ·If not, go to Step 3. 3. Collect alarm, log, and configuration information, and contact technical support personnel. 4. End. ·Cause 67592: The hardware of the fan was faulty. 1. Check whether the fan frame is properly installed. If not, remove and then insert the fan frame again. Run the display fan command to check that the fan status is normal. Then, check whether the alarm is cleared. ·If so, go to Step 4. ·If not, go to Step 2. 2. Replace the faulty fan and check whether the alarm is cleared. ·If so, go to Step 4. ·If not, go to Step 3. 3. Collect alarm, log, and configuration information, and contact technical support personnel. 4. End. ·Cause 67593: Cause1:A power module failed.A fault occurred on the power module. Cause2:Internal communication failed for a power module. Communication between the power module and main processing unit in the same chassis failed. 1. Check whether the power supply is normal. Check whether the power switch is turned off. Turn on the power switch if it is off. Check whether the power input is normal. If not, connect the power module properly. After the external power input is complete, check whether the alarm is cleared. ·If so, go to Step 5. ·If not, go to Step 2. 2. Check whether the power module is completely inserted. If not, remove and reinstall the power module, and check whether the alarm is cleared. ·If so, go to Step 5. ·If not, go to Step 3. 3. Replace the power module and check whether the alarm is cleared. ·If so, go to Step 5. ·If not, go to Step 4. 4. Collect alarm, log, and configuration information, and contact technical support personnel. 5. End. ·Cause 67594: Cause1:A PMU was not detected. A PMU was removed or insecurely inserted. Cause2:The power supply module was not properly installed.The power supply module is absent. 1. Check whether the power module is completely inserted. If the power module is in position, remove and then insert the power module. If the PMU is in position, remove and then insert the PMU. Then, check whether the alarm is cleared. ·If so, go to Step 4. ·If not, go to Step 2. 2. Replace the power module and check whether the alarm is cleared. ·If so, go to Step 4. ·If not, go to Step 3. 3. Collect alarm, log, and configuration information, and contact technical support personnel. 4. End. ·Cause 67595: The fan frame was absent. 1. Check whether the fan module is removed. Check whether the alarm is cleared. ·If so, go to Step 4. ·If not, go to Step 2. 2. Replace the fan module, and then check whether the alarm is cleared. ·If so, go to Step 4. ·If not, go to Step 3. 3. Collect alarm, log, and configuration information, and contact technical support personnel. 4. End. ·Cause 67596: <slotid> is failed, LCD is absent. 1. Check whether the LCD is removed or the cable is not properly connected. ·If so, go to Step 2. ·If not, go to Step 3. 2. Open the LCD, remove and reconnect the cable, and check whether the fault is rectified. ·If so, go to Step 5. ·If not, go to Step 3. 3. Replace the LCD and check whether the fault is rectified. ·If so, go to Step 5. ·If not, go to Step 4. 4. Collect alarm, log, and configuration information, and contact technical support personnel. 5. End. ·Cause 67597: <sloti...
PKI | 6 | FILE_BACKUP_SUCCESS | PKI/6/FILE_BACKUP_SUCCESS: The PKI file was backed up successfully. (Filename=[Filename]) In VS mode, this log is supported only by the admin VS. | The PKI file is backed up successfully. | [Filename]Name of the PKI backup file | Possible Causes After the PKI certificate is imported to the memory, the device automatically saves the backup file to the disk and displays a message indicating that the certificate is backed up successfully. | Procedure This message is informational only, and no action is required.
DEVM | 1 | hwEntityInvalid_active-66048 | DEVM/1/hwEntityInvalid_active: Physical entity failed. (BaseTrapSeverity=[BaseTrapSeverity], BaseTrapProbableCause=[ProbableCause], BaseTrapEventType=[BaseTrapEventType], EntityPhysicalIndex=[EntityPhysicalIndex], EntPhysicalContainedIn=[EntContainedIn], EntPhysicalName=[EntPhysicalName], RelativeResource=[RelativeResource], ReasonDescription=The board in-position signal was faulty.) In VS mode, this log is supported only by the admin VS. | Physical entity failed. | [BaseTrapSeverity]To describe the level of trap. [ProbableCause]To describe the probable cause of trap. [BaseTrapEventType]To describe the type of trap. [EntityPhysicalIndex]The index of the physical entity. [EntContainedIn]The value of entPhysicalIndex for the physical entity. [EntPhysicalName]The textual name of the physical entity. [RelativeResource]This object may contain a key word to indicate the relative resource of an entity. [ReasonDescription]To describe the reason of trap in DisplayString style. | Possible Causes The board in-position signal was faulty. | Procedure 1. Check whether the board is properly installed. Remove and reinstall the board, and ensure that the board is properly installed. Then, check whether the fault is rectified. ·If so, go to Step 3. ·If not, go to Step 2. 2. Collect alarm, log, and configuration information, and contact technical support personnel. 3. End.
MSDP | 4 | MSDP_RCV_ERR_PKT | MSDP/4/MSDP_RCV_ERR_PKT: MSDP received an error packet and dropped it. (VrfName=[VrfName], PktType=[PktType], ErrPktCnt=[ErrPktCnt],LastPktPeerAddr=[LastPktPeerAddr],LastPktInvType=[LastPktInvType]) | MSDP discarded the received error packets. | [VrfName]Instance name [PktType]Packet type [ErrPktCnt]Count of error packets [LastPktPeerAddr]Peer address of the last received error packet [LastPktInvType]Error type of the last received error packet | Possible Causes MSDP discarded the received error packets. | Procedure ·This log message is informational only, and no action is required.
DEVM | 1 | hwEntityInvalid_active-68049 | DEVM/1/hwEntityInvalid_active: Physical entity failed. (BaseTrapSeverity=[BaseTrapSeverity], BaseTrapProbableCause=[ProbableCause], BaseTrapEventType=[BaseTrapEventType], EntityPhysicalIndex=[EntityPhysicalIndex], EntPhysicalContainedIn=[EntContainedIn], EntPhysicalName=[EntPhysicalName], RelativeResource=[RelativeResource], ReasonDescription=The BSP module detected a fault on the key chip EEPROM or IIC bus on a board.) In VS mode, this log is supported only by the admin VS. | Physical entity failed. | [BaseTrapSeverity]To describe the level of trap. [ProbableCause]To describe the probable cause of trap. [BaseTrapEventType]To describe the type of trap. [EntityPhysicalIndex]The index of the physical entity. [EntContainedIn]The value of entPhysicalIndex for the physical entity. [EntPhysicalName]The textual name of the physical entity. [RelativeResource]This object may contain a key word to indicate the relative resource of an entity. [ReasonDescription]To describe the reason of trap in DisplayString style. | Possible Causes The BSP module detected a fault on the key chip EEPROM or IIC bus on a board. | Procedure 1. Run the reset slot command to reset the faulty board, and then check whether the board can start normally after being reset. ·If so, go to Step 3. ·If not, go to Step 2. 2. Collect alarm, log, and configuration information, and contact technical support personnel. 3. End.
ISIS | 3 | ISIS_AUTHENTICATION_TYPE_FAILURE | ISIS/3/ISIS_AUTHENTICATION_TYPE_FAILURE: The authentication type of received PDU is different from local configuration. (isisSysInstance=[isisSysInstance], isisSysLevelIndex=[isisSysLevelIndex], isisCircIndex=[isisCircIndex], isisCircIfIndex=[isisCircIfIndex], isisPduFragment=[isisPduFragment], ifIndex=[ifIndex], IfName=[IfName]) | The authentication type contained in the received PDU is inconsistent with the local configured one. | [isisSysInstance]ID of an IS-IS process [isisSysLevelIndex]IS-IS level [isisCircIndex]Circuit index of an interface [isisCircIfIndex]Circuit IfIndex of an interface [isisPduFragment]64-byte PDU header [ifIndex]Circuit IfIndex of an interface [IfName]Interface name | Possible Causes Cause 1: Authentication was configured on an interface or process of the local end, but the authentication type on the peer end was different from that on the local end. Cause 2: Authentication was configured on an interface or process of the local end, but no authentication was configured on the peer end. | Procedure 1. Obtain the IS-IS process number based on the isisSysInstance field and IS-IS packet type (1 indicates a Level-1 packet; 2 indicates a Level-2 packet; 3 indicates a P2P Hello packet) based on the isisSysLevelIndex field. Then, find the isisPduFragment field and obtain the system ID of the source device that sends the packet and packet type. ·If the packet type is Hello, go to Step 2. ·If the packet type is LSP or SNP, go to Step 4. 2. Determine the IS-IS interface of the source device based on the system ID, and then run the display this command in the view of the IS-IS interface on the source device to check whether the configured interface authentication mode is consistent with that configured on the local device. ·If the interface authentication modes on the two ends are the same, go to Step 6. ·If the interface authentication modes on the two ends are different, go to Step 3. 3. Run the isis authentication-mode command in the interface view of the source device to configure the authentication mode to be the same as that on the local device, and ensure that the authentication passwords on the two ends are the same. Then, check whether the fault is rectified. ·If the fault is rectified, go to Step 7. ·If the fault persists, go to Step 6. 4. Run the display current-configuration configuration isis command on the source device to check whether the area authentication mode or domain authentication mode configured in the IS-IS process is the same as that on the local device, and ensure that the authentication passwords on the two ends are the same. ·If the authentication modes on the two ends are the same, go to Step 6. ·If the authentication modes on the two ends are different, go to Step 5. 5. Run the area-authentication-mode command (Level-1 packet) or the domain-authentication-mode command (Level-2 packet) in the IS-IS view of the source device to configure the authentication type to be the same as that of the local device. Then, check whether the fault is rectified. ·If the fault is rectified, go to Step 7. ·If the fault persists, go to Step 6. 6. Collect log information and configuration information, and then contact technical support personnel. 7. End.
FIB | 2 | hwBoardFwdMsgCongest_clear | FIB/2/hwBoardFwdMsgCongest_clear: The message forwarding congestion is resolved. (SlotName=[SlotName], FeNodeId=[FeNodeId], ReasonId=[ReasonId], ReasonDesc=[ReasonDesc]) In VS mode, this log is supported only by the admin VS. |  | [SlotName]Slot name [FeNodeId]ID of the forwarding node [ReasonId]Error cause code [ReasonDesc]Error cause description | Possible Causes The message forwarding congestion is resolved. | Procedure ·This alarm message is informational only, and no action is required.
DEVM | 1 | hwEntityInvalid_active-68147 | DEVM/1/hwEntityInvalid_active: Physical entity failed. (BaseTrapSeverity=[BaseTrapSeverity], BaseTrapProbableCause=[ProbableCause], BaseTrapEventType=[BaseTrapEventType], EntityPhysicalIndex=[EntityPhysicalIndex], EntPhysicalContainedIn=[EntContainedIn], EntPhysicalName=[EntPhysicalName], RelativeResource=[RelativeResource], ReasonDescription=The link-heartbeat detection packet was modified on the link.) In VS mode, this log is supported only by the admin VS. | Physical entity failed. | [BaseTrapSeverity]To describe the level of trap. [ProbableCause]To describe the probable cause of trap. [BaseTrapEventType]To describe the type of trap. [EntityPhysicalIndex]The index of the physical entity. [EntContainedIn]The value of entPhysicalIndex for the physical entity. [EntPhysicalName]The textual name of the physical entity. [RelativeResource]This object may contain a key word to indicate the relative resource of an entity. [ReasonDescription]To describe the reason of trap in DisplayString style. | Possible Causes The link-heartbeat detection packet was modified on the link. | Procedure 1. Run the power off slot slot-id and power on slot slot-id commands to power off and then power on the boards at both ends of the direct link. After the boards are registered, check whether the alarm is cleared. ·If so, go to Step 4. ·If not, go to Step 2. 2. Replace the board and check whether the alarm is cleared. ·If so, go to Step 4. ·If not, go to Step 3. 3. Collect alarm, log, and configuration information, and contact technical support personnel. 4. End.
DEVM | 1 | hwBoardFail_active-132164 | DEVM/1/hwBoardFail_active: The board partially failed. (EntityPhysicalIndex=[EntityPhysicalIndex],EntPhysicalIndex=[EntPhysicalIndex],EntPhysicalName=[EntPhysicalName],EntityType=[EntityType],EntityTrapFaultID=132164,Reason=Too many sensor points failed.) In VS mode, this log is supported only by the admin VS. | The board experienced a partial failure. | [EntityPhysicalIndex]Indicates the index of the physical entity. [EntPhysicalIndex]Indicates the index of the physical entity. [EntPhysicalName]Indicates the name of the physical entity. [EntityType]Indicates the type of the physical entity. The value can be one of the following: -1: mpu(1) -2: lpu(2) -3: sfu(3) -4: pic(4) -5: cfcard(5) -6: ofc(6) -7: board(7) -255: other(255) [EntityTrapFaultID]Indicates the error code. [Reason]Indicates the description of the cause of the trap. | Possible Causes Too many sensor points failed. | Procedure 1. Reset the MBUS node of the board through the reset mbusnode slot <slot-id> command, and check whether the alarm is cleared. ·If yes, go to step 3. ·If not, go to step 2. 2. Collect trap, log, and configuration information, and contact technical support. 3. End.
PIM | 4 | CRPADV_FAMERR | PIM/4/CRPADV_FAMERR: In VPN instance "[vpn-instance-name]", the group address family [group-address-family] was invalid, ignored this group [group-address]. | The CRP_ADV packet with invalid group address family was discarded. | [vpn-instance-name]Indicates the name of a VPN instance. [group-address-family]Indicates the address family of a group. [group-address]Indicates the address of a group. | Possible Causes A CRP_ADV packet with invalid group address family was received. | Procedure 1. If this fault occurs occasionally, this log message can be ignored. 2. If the fault frequently occurs, check the packet source, record this log message, and then contact technical support personnel.
PIC | 1 | hwCardFail_active-135195 | PIC/1/hwCardFail_active: The card failed partially. (EntityPhysicalIndex=[EntityPhysicalIndex],EntPhysicalIndex=[EntPhysicalIndex],EntPhysicalName=[EntPhysicalName],EntityType=[EntityType],EntityTrapFaultID=135195,Reason=Interface MAC CRC error on a subcard.) In VS mode, this log is supported only by the admin VS. | The subcard experienced a partial failure. | [EntityPhysicalIndex]Indicates the index of the physical entity. [EntPhysicalIndex]Indicates the index of the physical entity. [EntPhysicalName]Indicates the name of the physical entity. [EntityType]Indicates the type of the physical entity. [EntityTrapFaultID]Indicates the error code. [Reason]Indicates the description of the cause of the trap. | Possible Causes Interface MAC CRC error on a subcard. | Procedure Replace the subcard.
OSPF | 2 | ospfNbrStateChange_clear | OSPF/2/ospfNbrStateChange_clear: The status of the non-virtual neighbor has changed. (RouterId=[RouterId], NbrIpAddress=[NbrIpAddress], NbrAddressLessIndex=[NbrAddressLessIndex], NbrRtrId=[NbrRtrId], NbrState=[NbrState], ProcessId=[ProcessId], AreaId=[AreaId], IfnetIndex=[IfnetIndex], LocalIfIpAddress=[LocalIfIpAddress], IfName=[IfName], VpnName=[VpnName], Reason=[NbrStateChangeReason], SubReason=[SubReason]) |  | [RouterId]Indicates the router ID. [NbrIpAddress]Indicates the IP address of the neighbor. [NbrAddressLessIndex]Indicates the interface index. [NbrRtrId]Indicates the router ID of the neighbor. [NbrState]Indicates the neighbor status. The trap is a service restoration trap only when the value of Full. Otherwise, it is a fault trap. 1: Down. 2: Attempt. 3: Init. 4: 2-Way. 5: ExStart. 6: Exchange. 7: Loading. 8: Full. [ProcessId]Indicates the process ID. [AreaId]Indicates the area ID. [IfnetIndex]Indicates the physical interface index. [LocalIfIpAddress]Indicates the IP address of the local interface. [IfName]Indicates the physical interface name. [VpnName]Indicates the VPN name. [NbrStateChangeReason]Indicates the reason why the neighbor status changes. [1]Adjacency HoldTimer Expired. [2] Physical Interface State Change. [3] Protocol reason. [4] BFD session state change. [5] Configuration change. [6] Peer router reason. [7] Waiting for establishing neighbor. [99] Alarm clear. [101] Neighbor deleted. [102] Neighbor full. [103] Interface silent. [104] Interface deleted. [105] DR/BDR change. [SubReason]Indicates the detailed reason. [57] Neighbor deleted. [58] Neighbor full. [59] Interface silent. [60] Interface deleted. [61] DR/BDR change. [62] Configuration change. | Possible Causes The status of the non-virtual neighbor has changed. | Procedure ·If the possible causes are appeared, this trap message is informational only, and no action is required.
L2VPN | 4 | hwL2DomainMacLimitNumRaisingThreshold_clear | L2VPN/4/hwL2DomainMacLimitNumRaisingThreshold_clear: The broadcast domain MAC address learning trap was cleared. (EntPhysicalIndex=[EntPhysicalIndex], PhyscialName=[PhyscialName], MacLimitVlanId=[Vlan_ID], MacLimitVsiName=[MacLimitVsiName], MacLimitBDId=[BD_ID], MacLimitEvpnName=[evpn_name], TrapSeverity=[TrapSeverity], TrapProbableCause=[TrapProbableCause], TrapEventType=[TrapEventType], MacDynAddressLearnNum=[MacDynAddressLearnNum], MacLimitMaxMac=[MacLimitMaxMac], MacLimitUpthreshold=[MacLimitUpthreshold], MacLimitDownthreshold=[MacLimitDownthreshold]). |  | [EntPhysicalIndex]Indicates the index of a physical entity. [PhyscialName]Name of a physical entity. [Vlan_ID]VLAN ID. [MacLimitVsiName]Name of a VSI. [BD_ID]BD ID. [evpn_name]EVPN name. [TrapSeverity]NMS alarm severity. [TrapProbableCause]Alarm cause value. [TrapEventType]Alarm event type. [MacDynAddressLearnNum]Number of learned MAC addresses. [MacLimitMaxMac]Maximum number of MAC addresses. [MacLimitUpthreshold]Indicates the upper MAC address learning limit. [MacLimitDownthreshold]Indicates the lower MAC address learning limit. | Possible Causes After MAC address limit was configured and the trap function for MAC address limit was enabled, the number of learned dynamic MAC addresses exceeded the upper threshold. The number of learned dynamic MAC addresses then fell below the MAC address limit because some MAC addresses were aged. Consequently, an alarm was generated to inform the user. | Procedure This message is informational only, and no action is required.
ARP | 4 | ARP_SPEED_LIMIT | ARP/4/ARP_SPEED_LIMIT: Packet speed exceeded the configured speed limit. (IfIndex=[IfIndex], SuppressValue=[SupValue], CurrentValue=[CurValue], SuppressType=[SupType], SourceIP=[SrcIp], DestinationIP=[DstIp], VpnInstance name=[VpnName], InterfaceName=[InterfaceName]) | The transmit rate of ARP packets exceeded the configured rate limit. | [IfIndex]Interface index. [SupValue]Rate limit of ARP packets or ARP Miss messages. [CurValue]Current transmit rate of ARP packets or ARP Miss messages. [SupType]Type of packets that are suppressed: ARP packets or ARP Miss messages. [SrcIp]Source IP addresses of ARP packets or ARP Miss messages. [DstIp]Destination IP addresses of ARP packets or ARP Miss messages. [VpnName]VPN instances that ARP packets or ARP Miss messages belong to. [InterfaceName]Name of an ARP interface. | Possible Causes Cause 1: The transmit rate of ARP packets exceeded the configured rate limit. Cause 2: The transmit rate of ARP Miss messages exceeded the configured rate limit. | Procedure 1. Run the display arp speed-limit command to check the rate limit of ARP packets configured on the device. 2. Run arp speed-limit destination-ip maximum <maximum> slot <slot-id> to reconfigure the ARP packet rate limit. The value must be greater than the value queried in Step 1 but cannot exceed 65536. Then, check whether the alarm is cleared. ·If yes, go to Step 4. ·If no, go to Step 3. 3. Collect log and configuration information, and contact technical support personnel. 4. End.
PIC | 3 | hwB3TcaAlarm_active | PIC/3/hwB3TcaAlarm_active: B3 threshold crossing alarm. (hwPhysicalPortIfIndex=[hwPhysicalPortIfIndex],BoardID=[hwPhysicalPortInSlot],CardID=[hwPhysicalPortInCard],PortID=[hwPhysicalPortInPort],HpID=[hwSDHHpPerfCurrentHpIndex],InterfaceName=[hwPhysicalPortName]) In VS mode, this log is supported only by the admin VS. | The number of B3 error codes in the high-order path exceeded the alarm threshold. | [hwPhysicalPortIfIndex]Index of physical port. [hwPhysicalPortInSlot]Slot ID. [hwPhysicalPortInCard]Card ID. [hwPhysicalPortInPort]Port ID. [hwSDHHpPerfCurrentHpIndex]High-order path ID. [hwPhysicalPortName]Name of physical port. | Possible Causes ·Cause 0: The optical fiber was disconnected. ·Cause 1: The optical loss was beyond the normal range. ·Cause 2: The remote device failed to send the optical signal. ·Cause 3: The cross-connect board of the remote device failed, was not installed, or was not installed properly. ·Cause 4: The clock board of the remote device failed. | Procedure 1.Check whether any optical fiber is connected to the optical interface. If no optical fiber is used, shut down the laser of the optical interface and check whether the alarm is cleared. ·If the alarm is cleared, go to End. ·If the alarm persists, go to Step 9. 2.Check whether the optical fiber is broken. If the optical fiber is broken, replace the optical fiber and check whether the alarm is cleared. ·If the alarm is cleared, go to End. ·If the alarm persists, go to Step 9. 3.Check whether the receive optical power of the local device is less than the minimum value. If the receive optical power is less than the minimum value, clean the optical fiber connector and the optical interface on the interface board. Check that the flange and the optical attenuator are properly connected and the optical attenuator value is in the normal range. Then check whether the alarm is cleared. ·If the alarm is cleared, go to End. ·If the alarm persists, go to Step 9. 4.Check whether the receive optical power of the local device is high. If the receive optical power is greater than the maximum value, increase the attenuation value to adjust the receive optical power to the normal range and check whether the alarm is cleared. ·If the alarm is cleared, go to End. ·If the alarm persists, go to Step 9. 5.Check whether the laser on the corresponding interface board of the remote device is shut down. If the laser is shut down, switch on the laser and check whether the alarm is cleared. ·If the alarm is cleared, go to End. ·If the alarm persists, go to Step 9. 6.Check whether the transmit optical power is proper on the remote device. If the transmit optical power is proper, replace the corresponding interface board and check whether the alarm is cleared. ·If the alarm is cleared, go to End. ·If the alarm persists, go to Step 9. 7.Check whether the clock board of the remote device fails. If the clock board fails, replace the clock board and check whether the alarm is cleared. ·If the alarm is cleared, go to End. ·If the alarm persists, go to Step 9. 8.Check whether the interface board of the local device where the alarm was generated fails. If the interface board fails, replace the interface board and check whether the alarm is cleared. ·If the alarm is cleared, go to End. ·If the alarm persists, go to Step 9. 9.Collect alarm information, log information and configuration information, and then contact technical support personnel.
OSPF | 5 | OSPF_ABNORMAL_LSA_UPDATE | OSPF/5/OSPF_ABNORMAL_LSA_UPDATE: LSAs change frequently now. (ProcessId=[ProcessId], AdvertiseRouterId=[AdvertiseRouterId], TotalCount=[TotalCount], BeginTime=[BeginTime], EndTime=[EndTime], RouterLsaCount=[RouterLsaCount], NetworkLsaCount=[NetworkLsaCount], S-NetLsaCount=[S-NetLsaCount], S-ASBRLsaCount=[S-ASBRLsaCount], Type-7LsaCount=[Type7LsaCount], Opq-9LsaCount=[Opq-9LsaCount], Opq-10LsaCount=[Opq-10LsaCount]) | LSAs were updated frequently. | [ProcessId]OSPF process ID. [AdvertiseRouterId]Advertising device. [TotalCount]Total number of LSAs. [BeginTime]Time when counters were set. [EndTime]Time when counters were stopped. [RouterLsaCount]Count of Type 1 LSAs. [NetworkLsaCount]Count of Type 2 LSAs. [S-NetLsaCount]Count of Type 3 LSAs. [S-ASBRLsaCount]Count of Type 4 LSAs. [Type7LsaCount]Count of Type 7 LSAs. [Opq-9LsaCount]Count of Type 9 LSAs. [Opq-10LsaCount]Count of Type 10 LSAs. | Possible Causes The number of updated LSAs (excluding ASE LSAs) was counted by LSA advertising device. A historical record was generated every hour, and the top 10 LSA advertising devices with the most update times were selected. If the total number of update times exceeded 100, this log was generated. | Procedure ·This log message is informational only, and no action is required.
DEVM | 1 | hwBoardInvalid_clear-132621 | DEVM/1/hwBoardInvalid_clear: The board resumed from total failure. (EntityPhysicalIndex=[EntityPhysicalIndex],EntPhysicalIndex=[EntPhysicalIndex],EntPhysicalName=[EntPhysicalName],EntityType=[EntityType],EntityTrapFaultID=132621,Reason=The control bus of the board recovered.) In VS mode, this log is supported only by the admin VS. |  | [EntityPhysicalIndex]Indicates the index of the physical entity. [EntPhysicalIndex]Indicates the index of the physical entity. [EntPhysicalName]Indicates the name of the entity such as a chassis. [EntityType]Indicates the type of the physical entity. The value can be one of the following: 1: mpu(1) 2: lpu(2) 3: sfu(3) 4: pic(4) 5: cfcard(5) 6: ofc(6) 7: npu(7) [EntityTrapFaultID]Indicates the error code. [Reason]Indicates the description of the cause of the trap. | Possible Causes The control bus of the board recovered. | Procedure This trap message is informational only, and no action is required.
PTP | 2 | hwPtpPktLos_active | PTP/2/hwPtpPktLos_active: The ptp packet of the trace source is lost. (hwPtpPktType=[hwPtpPktType]) In VS mode, this log is supported only by the admin VS. | PTP packets were lost. | [hwPtpPktType]PTP packet type. The values are as follows: Announce(8). Sync(1). Delay_Resp(6). Pdelay_Resp(4). | Possible Causes The Announce, Sync, and Delay_Resp packets detected on the slave interface fail to be received within a specified period. | Procedure 1. Run the display ptp interface command multiple times to check whether the number of packets on the faulty interface increases normally. ·If yes, go to Step 2. ·If no, go to Step 4. 2. Run the display ptp all config command on the peer device to check whether the peer interface is correctly configured. For example, check whether the packet sending rate is too low. ·If yes, go to Step 3. ·If no, go to Step 4. 3. Adjust the PTP port configuration of the peer port, for example, adjust the packet sending rate. Then, check whether the alarm is cleared. ·If yes, go to Step 5. ·If no, go to Step 4. 4. Collect alarm, log, and configuration information, and contact technical support personnel. 5. End.
EOAM-Y1731 | 4 | VLAN_1DM_EXCEED_THRESHOLD_clear | EOAM-Y1731/4/VLAN_1DM_EXCEED_THRESHOLD_clear: The result of one-way delay-measure is under the threshold. (MdIndex=[MdIndex], MaIndex=[MaIndex], RemoteMacAddress=[RemoteMacAddress], Timestamp=[Timestamp], DelayValue=[DelayValue], ThresholdValue=[ThresholdValue], DelayValueHigh=[DelayValueHigh], DelayValueLow=[DelayValueLow]) |  | [MdIndex]Index of the MD where a one-way frame delay alarm is generated [MaIndex]Index of the MA where a one-way frame delay alarm is generated [RemoteMacAddress]Source MAC address contained in the 1DM frame received by the local end from the remote end [Timestamp]Timestamp indicating the time when a one-way frame delay alarm is generated [DelayValue]Delay when a one-way frame delay alarm is generated [ThresholdValue]An alarm threshold for one-way frame delay measurement [DelayValueHigh]32 most significant bits [DelayValueLow]32 least significant bits | Possible Causes The device in VLAN networking was enabled with one-way frame delay measurement and was configured with an expected alarm threshold, the network delay fell below the alarm threshold and a one-way frame delay alarm had been generated. | Procedure This alarm message is informational only, and no action is required.
DEVM | 1 | hwBoardFail_clear-132108 | DEVM/1/hwBoardFail_clear: The board resumed from partial failure. (EntityPhysicalIndex=[EntityPhysicalIndex],EntPhysicalIndex=[EntPhysicalIndex],EntPhysicalName=[EntPhysicalName],EntityType=[EntityType],EntityTrapFaultID=132108,Reason=The clock signal of the board recovered.) In VS mode, this log is supported only by the admin VS. |  | [EntityPhysicalIndex]Indicates the index of the physical entity. [EntPhysicalIndex]Indicates the index of the physical entity. [EntPhysicalName]Indicates the name of the physical entity. [EntityType]Indicates the type of the physical entity. The value can be one of the following: -1: mpu(1) -2: lpu(2) -3: sfu(3) -4: pic(4) -5: cfcard(5) -6: ofc(6) -7: board(7) -255: other(255) [EntityTrapFaultID]Indicates the error code. [Reason]Indicates the description of the cause of the trap. | Possible Causes The clock signal of the board recovered. | Procedure This message is informational only, and no action is required.
PIC | 1 | hwPortPhysicalDown_active | PIC/1/hwPortPhysicalDown_active: The status of the physical interface is Down. (BaseTrapSeverity=[BaseTrapSeverity],BaseTrapProbableCause=[BaseTrapProbableCause],BaseTrapEventType=[BaseTrapEventType],EntityPhysicalIndex=[EntityPhysicalIndex],EntPhysicalName=[EntPhysicalName],ReasonDescription=[ReasonDescription]) In VS mode, this log is supported only by the admin VS. | Physical state of the port changed to down. | [BaseTrapSeverity]To describe the level of trap. [BaseTrapProbableCause]To describe the probable cause of trap. [BaseTrapEventType]To describe the type of trap. [EntityPhysicalIndex]Index of the physical entity. [EntPhysicalName]The textual name of the physical entity. [ReasonDescription]Indicates the description of the possible cause. | Possible Causes The status of the physical interface is Down. | Procedure 1. Check the link between failure port and peer port to make sure the link is normal. Check whether the fault is rectified. ·If so, go to End. ·If not, go to Step 2. 2. Run the display interface <interface-type> <interface-number> command in the user view to check the status of failure port and peer port. ·If so, go to End. ·If not, go to Step 3. 3. If the failure port or peer port is in managing down status, then enter the interface view and run the undo shutdown command, check whether the fault is rectified. ·If so, go to End. ·If not, go to Step 4. 4. Collect alarm information, log information and configuration information, and then contact technical support personnel.
MPLS_LSPM | 3 | hwMplsResourceThresholdExceed_clear | MPLS_LSPM/3/hwMplsResourceThresholdExceed_clear: The number of used MPLS resources fell below the threshold. (hwMplsResourceType=[MplsResourceType]) In VS mode, this log is supported only by the admin VS. |  | [MplsResourceType]Type of MPLS resource. LDP XC Resource (1) MLDP Tree Resource (5) MLDP Branch Resource (6) LDP Remote Peer Resource (7) LDP OutSegment Resource (8) LDP Interface Resource (10) | Possible Causes The proportion of used MPLS resources to all MPLS resources supported by a device fell below the lower alarm threshold. | Procedure This alarm message is informational only, and no action is required.
TELEMETRY | 3 | GRPC_FAIL_LOGGING | TELEMETRY/3/GRPC_FAIL_LOGGING: The user failed to log in to GRPC. (UserName=[userName], IpAddress=[ipaddress], Port=[port], VpnName=[vpnName], Reason=[reason], LocalIpAddress=[localIpaddress], LocalPort=[localPort]) | The dynamic subscription user fails to log in. | [userName]User name for login. [ipaddress]IP address for login. [port]Port number for login. [vpnName]VPN instance name. [reason]Cause of the login failure. [localIpaddress]IP address of the device. [localPort]Port number of the device. | Possible Causes The login user fails to be authenticated. | Procedure 1. Check whether the user name and password for login are correct. 2. Collect log and configuration information, and contact technical support personnel.
LCM | 2 | HWChannelFault | LCM/2/HWChannelFault: The channel between [Port1] and [Port2] is faulty. In VS mode, this log is supported only by the admin VS. | A channel between board ports was faulty. | [Port1]Port name. [Port2]Port name. | Possible Causes Cause 1: In the case of a single-chassis system, a network port on the board was faulty. Cause 2: In the case of a multi-chassis system, an inter-chassis connection between the ICU and the MPU of a CLC, between ICUs, or between MPUs was faulty. | Procedure 1. For a single-chassis system, collect alarm, log, and configuration information, and contact technical support personnel. 2. For a multi-chassis system, check whether the inter-chassis port connection is faulty. ·If the inter-chassis port connection is faulty, rectify the fault. Then, check whether the recovery log LCM/6/HWChannelNormal is generated. If the log is not generated, collect alarm, log, and configuration information, and contact technical support personnel. ·If the inter-chassis port connection is normal, collect alarm, log, and configuration information, and contact technical support personnel.
DEVM | 1 | hwEntityInvalid_active-67722 | DEVM/1/hwEntityInvalid_active: Physical entity failed. (BaseTrapSeverity=[BaseTrapSeverity], BaseTrapProbableCause=[ProbableCause], BaseTrapEventType=[BaseTrapEventType], EntityPhysicalIndex=[EntityPhysicalIndex], EntPhysicalContainedIn=[EntContainedIn], EntPhysicalName=[EntPhysicalName], RelativeResource=[RelativeResource], ReasonDescription=Slot <slotID> is failed, the mpu act signal of the Board is abnormal.) In VS mode, this log is supported only by the admin VS. | Physical entity failed. | [BaseTrapSeverity]To describe the level of trap. [ProbableCause]To describe the probable cause of trap. [BaseTrapEventType]To describe the type of trap. [EntityPhysicalIndex]The index of the physical entity. [EntContainedIn]The value of entPhysicalIndex for the physical entity. [EntPhysicalName]The textual name of the physical entity. [RelativeResource]This object may contain a key word to indicate the relative resource of an entity. [ReasonDescription]To describe the reason of trap in DisplayString style. | Possible Causes Slot <slotID> is failed, the mpu act signal of the Board is abnormal. | Procedure 1. Replace the MPU in the corresponding slot according to the alarm information, and then check whether the fault is rectified. ·If so, go to Step 3. ·If not, go to Step 2. 2. Collect alarm, log, and configuration information, and contact technical support personnel. 3. End.
PIM | 4 | INT_INV | PIM/4/INT_INV: In the VPN instance, an unknown interface received and discarded a PIM packet. (VPNName=[VPNName], IfName=[IfName]) | In the VPN instance, a PIM packet received from an unknown interface was discarded. | [VPNName]Name of the VPN instance [IfName]Interface name | Possible Causes In the VPN instance, a PIM packet received from an unknown interface was discarded. | Procedure ·Collect log information and configuration information, and then contact technical support personnel.
DEVM | 4 | hwRATEOFTRAFFICRising_clear | DEVM/4/hwRATEOFTRAFFICRising_clear: Rate of traffic back to normal level. (EntityPhysicalIndex=[EntityPhysicalIndex],EntityPhysicalIndex=[EntityPhysicalIndex],EntPhysicalName=[EntPhysicalName],EntityTrapFaultID=[EntityTrapFaultID],Reason=[Reason]) |  | [EntityPhysicalIndex]Indicates the index of the physical entity. [EntPhysicalName]Indicates the name of the physical entity. [EntityTrapFaultID]Indicates the error code. [Reason]Reason. | Possible Causes ·Cause 138240:Entrance flow returns to normal. ·Cause 138241:Exit traffic returns to normal. ·Cause 138242:IP packet reassembly resource is restored to normal. ·Cause 138243:TX direction traffic flow returns to normal. ·Cause 138244:RX direction traffic flow returns to normal. ·Cause 138247:The NP performance usage returns to normal. ·Cause 138252:IP data packet reassembly returns to normal. ·Cause 138253:The bandwidth on the ILK system is restored to a normal value. ·Cause 138254:Continuous packet loss no longer occurred in the forwarding service. ·Cause 138255:Continuous packet loss no longer occurred in the value-added service. | Procedure This message is informational only, and no action is required.
DEVM | 1 | hwEntityInvalid_clear-67638 | DEVM/1/hwEntityInvalid_clear: A faulty physical entity recovered, and the fault caused by the faulty part was rectified. (BaseTrapSeverity=[BaseTrapSeverity], BaseTrapProbableCause=[ProbableCause], BaseTrapEventType=[BaseTrapEventType], EntityPhysicalIndex=[EntityPhysicalIndex], EntPhysicalContainedIn=[EntContainedIn], EntPhysicalName=[EntPhysicalName], RelativeResource=[RelativeResource], ReasonDescription=The alarm indicating that the power supply module was properly installed but not powered on was cleared.) In VS mode, this log is supported only by the admin VS. |  | [BaseTrapSeverity]To describe the level of trap. [ProbableCause]To describe the probable cause of trap. [BaseTrapEventType]To describe the type of trap. [EntityPhysicalIndex]The index of the physical entity. [EntContainedIn]The value of entPhysicalIndex for the physical entity. [EntPhysicalName]The textual name of the physical entity. [RelativeResource]This object may contain a key word to indicate the relative resource of an entity. [ReasonDescription]To describe the reason of trap in DisplayString style. | Possible Causes The alarm indicating that the power supply module was properly installed but not powered on was cleared. | Procedure This message is informational only, and no action is required.
DEVM | 1 | hwEntityInvalid_clear-68064 | DEVM/1/hwEntityInvalid_clear: A faulty physical entity recovered, and the fault caused by the faulty part was rectified. (BaseTrapSeverity=[BaseTrapSeverity], BaseTrapProbableCause=[ProbableCause], BaseTrapEventType=[BaseTrapEventType], EntityPhysicalIndex=[EntityPhysicalIndex], EntPhysicalContainedIn=[EntContainedIn], EntPhysicalName=[EntPhysicalName], RelativeResource=[RelativeResource], ReasonDescription=The alarm indicating that a key chip on a PIC card was faulty was cleared.) In VS mode, this log is supported only by the admin VS. |  | [BaseTrapSeverity]To describe the level of trap. [ProbableCause]To describe the probable cause of trap. [BaseTrapEventType]To describe the type of trap. [EntityPhysicalIndex]The index of the physical entity. [EntContainedIn]The value of entPhysicalIndex for the physical entity. [EntPhysicalName]The textual name of the physical entity. [RelativeResource]This object may contain a key word to indicate the relative resource of an entity. [ReasonDescription]To describe the reason of trap in DisplayString style. | Possible Causes The alarm indicating that a key chip on a PIC card was faulty was cleared. | Procedure This message is informational only, and no action is required.
DCNM | 2 | hwIpRanDcnSerialReachLimit_clear | DCNM/2/hwIpRanDcnSerialReachLimit_clear: The alarm indicating that the number of DCN serial interfaces has reached the maximum value is cleared. (Number = [Number]) In VS mode, this log is supported only by the admin VS. |  | [Number]Quantity. | Possible Causes Exception removed. | Procedure This trap message is informational only, and no action is required.
ISIS | 3 | ISIS_ORIG_LSP_BUFF_SIZE_MISMATCH | ISIS/3/ISIS_ORIG_LSP_BUFF_SIZE_MISMATCH: The size of the local buffer for originating IS-IS LSPs is smaller than the size of the received LSP. (isisSysInstance=[isisSysInstance], isisSysLevelIndex=[isisSysLevelIndex], isisCircIndex=[isisCircIndex], isisCircIfIndex=[isisCircIfIndex], isisPduLspId=[isisPduLspId], isisPduOriginatingBufferSize=[isisPduOriginatingBufferSize], ifIndex=[ifIndex], IfName=[IfName]) | The size of received LSPs was greater than that of the local buffer for locally generated LSPs. | [isisSysInstance]ID of an IS-IS process [isisSysLevelIndex]IS-IS level [isisCircIndex]Index assigned by an IS-IS interface [isisCircIfIndex]Index of an interface [isisPduLspId]LSP ID [isisPduOriginatingBufferSize]LSP buffer size. The default LSP buffer size of IS-IS in NE/CX mode is 1497 bytes, and that in PTN mode is 1447 bytes. [ifIndex]Index of an interface [IfName]Interface name | Possible Causes The size of LSPs generated on the source device was greater than that of LSPs generated on the local device. | Procedure 1. Identify the source device where the LSP was generated based on the value of the isisPduLspId field. View the size of LSPs generated on the source device and check whether it is greater than the size of LSPs generated on the local device. ·If so, go to Step 2. ·If not, go to Step 3. 2. Run the lsp-length originate command in the IS-IS process on the source device to change the size of generated LSPs to be smaller than or equal to the size of the buffer for locally generated LSPs. ·If so, go to Step 4. ·If not, go to Step 3. 3. Collect log information and configuration information, and then contact technical support personnel. 4. End.
DEVM | 1 | hwBoardFail_active-132170 | DEVM/1/hwBoardFail_active: The board partially failed. (EntityPhysicalIndex=[EntityPhysicalIndex],EntPhysicalIndex=[EntPhysicalIndex],EntPhysicalName=[EntPhysicalName],EntityType=[EntityType],EntityTrapFaultID=132170,Reason=The RTC on the board failed.) In VS mode, this log is supported only by the admin VS. | The board experienced a partial failure. | [EntityPhysicalIndex]Indicates the index of the physical entity. [EntPhysicalIndex]Indicates the index of the physical entity. [EntPhysicalName]Indicates the name of the physical entity. [EntityType]Indicates the type of the physical entity. The value can be one of the following: -1: mpu(1) -2: lpu(2) -3: sfu(3) -4: pic(4) -5: cfcard(5) -6: ofc(6) -7: board(7) -255: other(255) [EntityTrapFaultID]Indicates the error code. [Reason]Indicates the description of the cause of the trap. | Possible Causes The RTC on the board failed. | Procedure Collect trap, log, and configuration information, and contact technical support.
QOS | 4 | POLICYFAIL_NO_CHASSISID | QOS/4/POLICYFAIL_NO_CHASSISID: The ACL rule in the policy is not completely delivered.(SlotId=[SlotId],Reason=[Reason]) | The ACL rules in the traffic policy are not completely delivered. | [SlotId]Indicates the slot ID of a board. [Reason]Indicates the alarm cause. There are the following cases: 1. The number of configured IPv4&L2&MPLS ACL rules exceeds the maximum number that can be configured on the device. 2. The number of configured IPv6 ACL rules exceeds the maximum number of IPv6 ACL rules that can be configured on the device. 3. The number of configured IPv4&L2&MPLS&IPv6 ACL rules exceeds the maximum number that can be configured on the device. | Possible Causes The board resources are insufficient. As a result, the ACL rules in the policy are not completely delivered. | Procedure 1. In the interface view, run the display this command to check the applied traffic policy, and then run the undo traffic-policy { inbound ¦ outbound } command to delete unnecessary traffic policies. 2. Run the display this command in the traffic classifier view of the traffic policy to check the ACL rule configuration. Then, run the undo acl acl-number command to delete unnecessary ACL rules or run the undo rule rule-id command in the ACL view to delete unnecessary ACL rules. 3. Run the display traffic policy statistics interface interface-type interface-number { inbound ¦ outbound } command to check whether the value of Current status is OK! and whether all policy rules are delivered. ·If yes, go to step 5. ·If no, go to step 4. 4. Collect alarm, log, and configuration information, and contact technical support personnel. 5. End.
DEVM | 1 | hwChassisInvalid_clear-131589 | DEVM/1/hwChassisInvalid_clear: The chassis resumed from total failure. (EntityPhysicalIndex=[EntityPhysicalIndex],EntityPhysicalIndex=[EntPhysicalIndex],EntPhysicalName=[EntPhysicalName],EntityTrapFaultID=131589,Reason=The license is valid.) In VS mode, this log is supported only by the admin VS. |  | [EntityPhysicalIndex]Indicates the index of the physical entity. [EntPhysicalIndex]Indicates the index of the physical entity. [EntPhysicalName]Indicates the name of the physical entity, such as "chassis" [EntityTrapFaultID]Indicates the error code. [Reason]Indicates the description of the cause of the trap. | Possible Causes The license is valid. | Procedure This trap message is informational only, and no action is required.
DEVM | 1 | hwOpticalInvalid_active-136226 | DEVM/1/hwOpticalInvalid_active: The optical module failed completely. (EntityPhysicalIndex=[EntityPhysicalIndex],EntPhysicalIndex=[EntPhysicalIndex],EntPhysicalName=[EntPhysicalName],EntityTrapFaultID=136226,ReasonDescription=The receiving total power of the optical module is too low.) | The optical module failed completely. | [EntityPhysicalIndex]Index of the physical entity. [EntPhysicalIndex]Index of the physical entity. [EntPhysicalName]Name of the physical entity. [EntityTrapFaultID]Error code. [ReasonDescription]Indicates the description of the possible cause. | Possible Causes The receiving total power of the optical module is too low. | Procedure 1. Run the display interface command in the user view to check the current transmit optical power (Tx Power) of the local interface is in the normal range. If yes, go to Step 4. ·If the peer interface is not down and no alarm is generated, go to Step 5. ·Rectify the fault that causes the peer interface to go down and trigger an alarm. 2. Check whether the optical fiber is faulty by replacing the optical fiber. 3. Check whether an alarm is generated on the local interface. If the optical module is pluggable, replace the optical module. If the optical module is not pluggable or the alarm persists after the optical module is replaced, go to Step 4. 4. Collect alarm, log, and configuration information, and contact technical support engineers. 5. End.
DEVM | 1 | hwEntityInvalid_active-67924 | DEVM/1/hwEntityInvalid_active: Physical entity failed. (BaseTrapSeverity=[BaseTrapSeverity], BaseTrapProbableCause=[ProbableCause], BaseTrapEventType=[BaseTrapEventType], EntityPhysicalIndex=[EntityPhysicalIndex], EntPhysicalContainedIn=[EntContainedIn], EntPhysicalName=[EntPhysicalName], RelativeResource=[RelativeResource], ReasonDescription=Slot <slotID> did not match the device.) In VS mode, this log is supported only by the admin VS. | Physical entity failed. | [BaseTrapSeverity]To describe the level of trap. [ProbableCause]To describe the probable cause of trap. [BaseTrapEventType]To describe the type of trap. [EntityPhysicalIndex]The index of the physical entity. [EntContainedIn]The value of entPhysicalIndex for the physical entity. [EntPhysicalName]The textual name of the physical entity. [RelativeResource]This object may contain a key word to indicate the relative resource of an entity. [ReasonDescription]To describe the reason of trap in DisplayString style. | Possible Causes Slot <slotID> did not match the device. | Procedure 1. Run the display device command to check whether the board is registered. ·If so, go to Step 2. ·If not, go to Step 3. 2. Run the display device <slot-id> command to check the board type. Check whether the board type matches the chassis. If not, replace the board and go to Step 4. 3. Determine the board type based on the board silkscreen and other information. Check whether the board type matches the chassis. If not, replace the board and go to Step 4. 4. After replacing the board, check whether the alarm is cleared. ·If so, go to Step 6. ·If not, go to Step 5. 5. Collect alarm, log, and configuration information, and contact technical support personnel. 6. End.
CLI | 5 | UNLOCK | CLI/5/UNLOCK: Succeed to unlock the user-interface. (Task=[Task], RemoteIp=[RemoteIp], VpnName=[VpnName], User=[User], LocalIp=[LocalIp].) | The user terminal is unlocked successfully. | [Task]Index corresponding to the user channel type. [RemoteIp]IP address of a user. If you log in through the console port, ** is displayed. [VpnName]Name of the VPN to which the login interface belongs. [User]User name for login. If a user logs in to the system in password authentication mode and user information cannot be obtained, the user name is displayed as **. [LocalIp]Local IP address. | Possible Causes This log is recorded when a user enters a password to successfully unlock a user interface after the user interface is locked with the password using the lock command. | Procedure 1. This message is informational only, and no action is required.
SYSTEM | 1 | CPU_BUSY_active-74240 | SYSTEM/1/CPU_BUSY_active: In VS mode, this log is supported only by the admin VS. | Continuously sample CPU usage. In a sampling interval, if the CPU usage sampled each time is greater than the overload threshold, this alarm is generated. The default sampling interval is 8 minutes. | [SubIndex]Entity sub-index. [ProbableCause]Indicates the alarm cause. [TrapSeverity]Indicates the alarm severity. [EventType]Indicates the alarm type. [PhysicalIndex]Physical index. [PhysicalName]Entity name. [RelativeResource]Indicates the name of the related resource. [UsageType]Indicates the overload type. [CpuUsage]Indicates the CPU usage. [Unit]Unit. [CpuUsageThreshold]Indicates the CPU threshold. | Possible Causes The CPU usage exceeded the pre-set overload threshold. | Procedure 1. Run the display cpu-usage all and display cpu-usage configuration commands to check the current CPU usage and CPU usage threshold. 2. Delete unnecessary services and configurations based on the CPU usage in Step 1 to reduce the CPU usage. Then check whether the alarm is cleared. ·If the alarm is cleared, go to Step 4. ·If the alarm persists, go to Step 3. 3. Collect alarm and configuration information, and contact technical support personnel. 4. End.
ISIS | 4 | IS_PREFIX_SID_CONFLICT | ISIS/4/IS_PREFIX_SID_CONFLICT: The prefix-sid is conflict. (PrefixSid=[prefixSid], PrefixAddr=[prefix], PrefixMask=[mask], SysId=[SysId]) | Prefix SIDs conflicted with each other. | [prefixSid]Conflicting prefix SID [prefix]Conflicting prefix IP address [mask]Conflicting prefix IP address mask [SysId]System ID of a node that released the prefix SID | Possible Causes Some nodes on a network released the same prefix SID. | Procedure ·Check the prefix SID configurations and change a conflicting prefix SID to a different value.
MPLS_LSPM | 3 | hwMplsTunnelBesteffortDown_active | MPLS_LSPM/3/hwMplsTunnelBesteffortDown_active: The best-effort LSP of the tunnel changes to Down. (SessionTunnelId=[SessionTunnelId], TunnelInstIndex=[TunnelInstIndex], IngressLsrId=[IngressLsrId], EgressLsrId=[EgressLsrId], mplsTunnelIfName=[mplsTunnelIfName], hwMplsTunnelDownReason=[hwMplsTunnelDownReason], hwMplsTunnelDownLSRId=[hwMplsTunnelDownLSRId], hwMplsTunnelDownIfAddrType=[hwMplsTunnelDownIfAddrType], hwMplsTunnelDownIfAddr=[hwMplsTunnelDownIfAddr], SignalledTunnelName=[SignalledTunnelName]) | A best-effort path went Down. | [SessionTunnelId]Indicates the ID of the tunnel. [TunnelInstIndex]Indicates the InstIndex of the tunnel. [IngressLsrId]Indicates the LSR ID of the ingress on the tunnel. [EgressLsrId]Indicates the LSR ID of the egress on the tunnel. [mplsTunnelIfName]Indicates the name of a tunnel. [hwMplsTunnelDownReason]The reason of Tunnel change to down. [hwMplsTunnelDownLSRId]The value of this object identifies the LSR ID of the error node on a tunnel. [hwMplsTunnelDownIfAddrType]The IP address type of the error interface on a tunnel. [hwMplsTunnelDownIfAddr]The IP address of the error interface on a tunnel [SignalledTunnelName]Indicates the alias of the tunnel. | Possible Causes ·Cause 1: Others ·Cause 2: A static LSP went Down. ·Cause 3: A static CR-LSP went Down. ·Cause 4: The outbound interface of an RSVP-TE LSP's ingress went Down. ·Cause 5: RSVP-TE LSP resources were preempted. ·Cause 6: Transmission of an RSVP message timed out. ·Cause 7: RSVP Hello mechanism detected a downstream node failure. ·Cause 8: The bypass tunnel in use was Down or unbound from the primary tunnel. ·Cause 9: CSPF failed to calculate a path. ·Cause 10: The tunnel was manually shut down. | Procedure ·Cause 1: Others Collect the alarm and configuration information, and contact technical support personnel. ·Cause 2: A static LSP went Down. 1. Check whether the configurations for the current tunnel interface, RSVP, an IGP, link connectivity, and bandwidth for links along the tunnel are correct. ·If a configuration is incorrect, correct the configuration and commit the new configuration. Then check whether the alarm is cleared. If the alarm is cleared, go to Step 5. If not go to Step 4. ·If all configurations are correct and the alarm persists, go to Step 2. 2. Run the display mpls te tunnel-interface last-error command to check error information. And deal with the problem according to the error information. Then check whether the alarm is cleared. ·If so, go to Step 5. ·If not, go to Step 3. 3.Run the display mpls lsp statistics command to check whether the number of LSPs exceeds the upper limit. ·If the number of LSPs exceeds the upper limit, delete unwanted LSPs and check whether the alarm is cleared. If the alarm is cleared, go to Step 5. If the alarm persists, go to Step 4. ·If not, go to Step 4. 4.Collect alarm information and configuration information, and then contact technical support personnel. 5.End. ·Cause 3: A static CR-LSP went Down. The same as Cause 2. ·Cause 4: The outbound interface of an RSVP-TE LSP's ingress went Down. 1. Check the configuration and status of the current tunnel interface. If the outbound interface is incorrectly configured, reconfigure it correctly. Then check whether the alarm is cleared. ·If so, go to Step 3. ·If not, go to Step 2. 2. Collect alarm information and configuration information, and then contact technical support personnel. 3.End. ·Cause 5: RSVP-TE LSP resources were preempted. 1. Change the setup and holding priorities on the tunnel interface.Then check whether the alarm is cleared. ·If so, go to Step 3. ·If not, go to Step 2. 2. Collect alarm information and configuration information, and then contact technical support personnel. 3.End. ·Cause 6: Transmission of an RSVP message timed out. Collect alarm information and configuration information, and then contact technical support personnel. ·Cause 7: RSVP Hello mechanism detected a downstream node failure. 1. Check configurations and statues of all downstream nodes of the ingress. Correct the configuration if there is an error. Then check whether the alarm is cleared. ·If so, go to Step 3. ·If not, go to Step 2. 2. Collect alarm information and configuration information, and then contact technical support personnel. 3.End. ·Cause 8: The bypass tunnel in use was Down or unbound from the primary tunnel. 1. Run the display mpls te tunnel-interface command to check the status of the bypass tunnel. If a problem occurs, solve it and Then check whether the alarm is cleared. ·If so, go to Step 4. ·If not, go to Step 2. 2. Run the display mpls te tunnel verbose command to check the binding between the primary and bypass tunnel. If a problem occurs, solve it. Then check whether the alarm is cleared. ·If so, go to Step 4. ·If not, go to Step 3. 3. Collect alarm information and configuration information, and then contact technical support personnel. 4.End. ·Cause 9: CSPF failed to calculate a path. 1. CSPF is enabled on the ingress but CSPF fails to calculate a path for the tunnel. Check whether configurations for explicit paths are correct, whether IS-IS TE or OSPF TE has been enabled, and whether routing configurations are correct. ·If a configuration is incorrect, correct the configuration and commit the new configuration. Then check whether the alarm is cleared. If the alarm is cleared, go to Step 3. If not go to Step 2. ·If all configurations are correct and the alarm persists, go to Step 2. 2. Collect alarm information and configuration information, and then contact technical support personnel. 3.End. ·Cause 10: The tunnel was manually shut down. 1. Run the undo shutdown command in the tunnel interface view.Then check whether the alarm is cleared. ·If so, go to Step 3. ·If not, go to Step 2. 2. Collect alarm information and configuration information, and then contact technical support personnel. 3.End.
DEVM | 1 | hwEntityInvalid_active-67837 | DEVM/1/hwEntityInvalid_active: Physical entity failed. (BaseTrapSeverity=[BaseTrapSeverity], BaseTrapProbableCause=[ProbableCause], BaseTrapEventType=[BaseTrapEventType], EntityPhysicalIndex=[EntityPhysicalIndex], EntPhysicalContainedIn=[EntContainedIn], EntPhysicalName=[EntPhysicalName], RelativeResource=[RelativeResource], ReasonDescription=The PE hardware or NSE chip hardware on the board was faulty.) In VS mode, this log is supported only by the admin VS. | Physical entity failed. | [BaseTrapSeverity]To describe the level of trap. [ProbableCause]To describe the probable cause of trap. [BaseTrapEventType]To describe the type of trap. [EntityPhysicalIndex]The index of the physical entity. [EntContainedIn]The value of entPhysicalIndex for the physical entity. [EntPhysicalName]The textual name of the physical entity. [RelativeResource]This object may contain a key word to indicate the relative resource of an entity. [ReasonDescription]To describe the reason of trap in DisplayString style. | Possible Causes The PE hardware or NSE chip hardware on the board was faulty. | Procedure 1. Run the reset slot command to reset the board. After the board is registered, check whether the alarm is cleared. ·If so, go to Step 4. ·If not, go to Step 2. 2. Replace the board and check whether the alarm is cleared. ·If so, go to Step 4. ·If not, go to Step 3. 3. Collect trap, log, and configuration information, and contact technical support. 4. End.
NETCONF | 6 | USER_OPER_PROXY | NETCONF/6/USER_OPER_PROXY: NETCONF operation switched information. (User-name=[user-name], Source-address=[source-address], Dest-address=[dest-address], VpnName=[vpn-name], Channel-id=[channel-id], Session-id=[session-id], Proxy-target=[proxy-target]) | The user successfully performed operations on VSn and switches the VS. | [user-name]User name of the current NETCONF session. [source-address]Source IP address of the current NETCONF session. [dest-address]Destination IP address of the current NETCONF session. [vpn-name]VPN instance name of the current NETCONF session. [channel-id]Current channel ID. [session-id]Current session ID. [proxy-target]Current virtual system. | Possible Causes The VS is successfully switched. | Procedure ·This message is informational only, and no action is required.
ISIS | 5 | IS_CIRC_STATE_SET | ISIS/5/IS_CIRC_STATE_SET: The status of the ISIS [ProcessId] interface is [InterfaceState]. (interface=[InterfaceName]) | The status of an interface changed. | [ProcessId]ID of an IS-IS process. [InterfaceState]Interface status. [InterfaceName]Interface name. | Possible Causes The possible causes are as follows: ·The physical status of the interface changed. ·The protocol status of the interface changed. ·IS-IS was enabled or disabled on the interface. ·The reset isis all command was run. | Procedure 1. This log message is informational only, and no action is required.
AAA | 5 | ADD_NEW_USER_SECURITY | AAA/5/ADD_NEW_USER_SECURITY: User was created. (OperatorName=[operateUserName], IPAddress=[IPAddr], NewUserName=[newUserName]) | A user is added. | [operateUserName]Operator name [IPAddr]Operator IP address [newUserName]Name of the new user. | Possible Causes A user is added successfully. | Procedure Check whether the user is added as expected. ·If the result is as expected, no action is required. ·If the user is incorrectly deleted, run the undo local-user username command to delete the user.
PORT | 1 | hwOpticalAmplifierGainHigh_active | PORT/1/hwOpticalAmplifierGainHigh_active: The gain of the optical module is too high. (hwPhysicalPortIfIndex=[hwPhysicalPortIfIndex],InterfaceName=[hwPhysicalPortName]) In VS mode, this log is supported only by the admin VS. | The gain of the optical amplifier module is too high. | [hwPhysicalPortIfIndex]Index of physical port. [hwPhysicalPortName]Indicates the name of a port. | Possible Causes Cause 1: The gain of the optical amplifier exceeds the calibration range. Cause 1: The board is faulty. | Procedure 1. Replace the optical amplifier and check whether the alarm is cleared. 2. If the alarm persists after the optical amplifier is replaced, replace the corresponding board and check whether the alarm is cleared. 3. If the alarm persists, collect alarm, log, and configuration information, and contact technical support personnel.
SYSTEM | 1 | hwSystemMemoryOvLoadAlarm_clear | SYSTEM/1/hwSystemMemoryOvLoadAlarm_clear: The memory usage falls below the reliability clear threshold. (TrapSeverity=[TrapSeverity], EventType=[EventType], PhysicalIndex=[PhysicalIndex], PhysicalName=[PhysicalName], UsageValue=[UsageValue], Unit=[Unit], UsageThreshold=[UsageThreshold]) In VS mode, this log is supported only by the admin VS. |  | [TrapSeverity]Alarm severity. [EventType]Alarm type. [PhysicalIndex]Index of the physical entity. [PhysicalName]Entity name. [UsageValue]Utilization. [Unit]Unit. [UsageThreshold]Threshold | Possible Causes The memory usage of the board is lower than the value of Memory Resilience Overload Threshold minus 5. Run the display current-configuration include-default ¦ include memory-usage reliability command to view the memory resilience configuration. The value of overload-threshold is the memory resilience overload threshold. | Procedure This message is informational only, and no action is required.
PTP | 4 | hwPtpaPortStateChange | PTP/4/hwPtpaPortStateChange: The port status changes. (hwPtpaVPortId=[hwPtpaVPortId], hwPtpaPortState=[hwPtpaPortState], hwPtpaOldPortState=[hwPtpaOldPortState]) In VS mode, this log is supported only by the admin VS. | An alarm is generated when the port status changes. | [hwPtpaVPortId]Port ID [hwPtpaPortState]Current status of the port. [hwPtpaOldPortState]Old port status. Port status. Value options are as follows: master(0). slave(1). passive(2). Listening(3). | Possible Causes Cause 1: The attributes of the time source, optimal source, and local time source changed. As a result, the port status changed. Cause 2: The link was faulty. As a result, the port status changed. Cause 3: The device restarted. As a result, the port status changed. | Procedure 1. Run the display interface brife command to check whether the interface is Down. If yes, the link is faulty. Go to Step 5. If no, go to Step 2. 2. Run the display this interface and display ptp-adaptive vport commands to check whether the clock attributes of the interface are modified. If yes, the clock attribute changes. Go to step 5. If no, go to Step 3. 3. Run the display board-reset all command in the diagnostic view to check the last restart time of the main control board and collect alarm information. If the fault occurs after the device is restarted, the port status changes due to the device restart. In this case, go to Step 5. If no, go to Step 4. 4. Collect trap, log, and configuration information, and contact technical support personnel. 5. End.
SSL | 5 | SSL_CONNECT_FAIL | SSL/5/SSL_CONNECT_FAIL: SSL failed to connect with peer. (FailReason = [FailReason], ErrorCode = [ErrorCode], AppCid = [AppCid], VerifyMode = [VerifyMode], TlsId = [TlsId], SockFd = [SockFd]) | The SSL client session fails to be established. | [FailReason]Authentication failure cause: The certificate signature used the DSA or ECDSA algorithm, but the signature was incorrect. The algorithm in the server's Hello message received by the client cannot be identified. The peer end sent content incorrectly. The content in the extension field was not supported. [ErrorCode]Error code of an authentication failure. [AppCid]Component ID. [VerifyMode]Authentication mode. [TlsId]SSL policy ID. [SockFd]Socket handle. | Possible Causes Cause 1: The certificate signature uses the DSA or ECDSA algorithm, but the signature is incorrect. Cause 2: The algorithm in the Hello message received by the client from the server cannot be identified. Cause 3: The peer end sends an incorrect packet. Cause 4: The content in the extension field is not supported. | Procedure 1. The troubleshooting procedures for different causes are as follows: Cause 1: Check whether the certificate is normal and whether the signature is tampered with. Cause 2: Check whether the client supports the algorithm selected by the server. Cause 3: Ensure that the contents sent by the peer end are correct. Cause 4: This message is informational only, and no action is required. 2. Collect log and configuration information, and contact technical support personnel.
DEVM | 3 | hwLoopbackAlarm_clear | DEVM/3/hwLoopbackAlarm_clear: Port loopback alarm is cleared! (InterfaceIndex=[InterfaceIndex],InterfaceName=[InterfaceName],LoopType=[LoopType]) |  | [InterfaceIndex]Index of physical port. [InterfaceName]Name of physical port. [LoopType]loopback type. | Possible Causes The fault triggering the alarm was rectified. | Procedure This trap message is informational only, and no action is required.
SRPOLICY | 2 | hwSrPolicyBsidConflict_active | SRPOLICY/2/hwSrPolicyBsidConflict_active: Allocating a binding SID to an SR Policy fails.(Endpoint=[hwSrPolicyEndpoint], Color=[hwSrPolicyColor], BSID=[hwSrPolicyBsid], Reason=[hwSrPolicyBsidFailReason], ConflictState=[hwSrPolicyConflictState]) In VS mode, this log is supported only by the admin VS. | Allocating a binding SID to an SR Policy fails. | [hwSrPolicyEndpoint]Endpoint [hwSrPolicyColor]Color value [hwSrPolicyBsid]Binding SID [hwSrPolicyBsidFailReason]Reasons for failure in BSID allocated [hwSrPolicyConflictState]Conflict state indicates the current conflict state. | Possible Causes 1. The binding SID of a manually configured SR Policy is the same as that of a different SR Policy dynamically delivered by BGP. 2. Different SR Policies dynamically delivered by BGP have the same binding SID. | Procedure 1. On the alarm device, run the display sr-te policy binding-sid allocation <sid-value> command to query the SR Policy that uses the binding SID and change the binding SID of the SR Policy reporting the alarm. 2. Collect alarm and configuration information, and contact technical support engineers.
EVPN | 6 | EVPN_NEXTHOP_UNRESTRAIN | EVPN/6/EVPN_NEXTHOP_UNRESTRAIN: Next-hop [IpAddress] is unrestrained. (EvpnInstance=[EvpnInstance], AddressFamliy=[AddressFamily], IpQueryLastFlapTime=[IpQueryLastFlapTime], IpQueryFlapCount=[IpQueryFlapCount], TnlQueryLastFlapTime=[TnlQueryLastFlapTime], TnlQueryFlapCount=[TnlQueryFlapCount], Reason=[Reason]) | After the next hop is unsuppressed due to frequent flapping, the suppression status of the next hop is unsuppressed because the suppression processing times out, the suppression processing is complete, or the suppression feature is canceled. | [IpAddress]Address of the next hop. [EvpnInstance]EVPN instance name. [AddressFamily]Address family. [IpQueryLastFlapTime]Last flapping time of the IP iteration result. [IpQueryFlapCount]Number of times that the IP iteration result flaps. [TnlQueryLastFlapTime]Last flapping time of the tunnel iteration result. [TnlQueryFlapCount]Number of times that the tunnel iteration result flaps. [Reason]Reason for releasing the suppression. | Possible Causes The suppression state of the next hop was released because the suppression timed out, the suppression processing was complete, or the suppression feature was canceled. | Procedure The next hop flapping was unsuppressed, and the next hop status became normal.
DEVM | 1 | hwBoardFail_clear-132248 | DEVM/1/hwBoardFail_clear: The board resumed from partial failure. (EntityPhysicalIndex=[EntityPhysicalIndex],EntPhysicalIndex=[EntPhysicalIndex],EntPhysicalName=[EntPhysicalName],EntityType=[EntityType],EntityTrapFaultID=132248,Reason=enable secure boot successfully.) In VS mode, this log is supported only by the admin VS. |  | [EntityPhysicalIndex]Indicates the index of the physical entity. [EntPhysicalIndex]Indicates the index of the physical entity. [EntPhysicalName]Indicates the name of the physical entity. [EntityType]Indicates the type of the physical entity. The value can be one of the following: -1: mpu(1) -2: lpu(2) -3: sfu(3) -4: pic(4) -5: cfcard(5) -6: ofc(6) -7: board(7) -255: other(255) [EntityTrapFaultID]Indicates the error code. [Reason]Indicates the description of the cause of the trap. | Possible Causes enable secure boot successfully. | Procedure This message is informational only, and no action is required.
SOC | 4 | hwL3LoopDetectAlarm_active | SOC/4/hwL3LoopDetectAlarm_active: L3 loop detect alarmed. (ChassisID=[hwL3LoopDetectChassisID], Slot=[hwL3LoopDetectSlotID], IP=[hwL3LoopDetectIPAddr]) In VS mode, this log is supported only by the admin VS. | Layer 3 loop detection detected route loops. | [hwL3LoopDetectChassisID]Chassis ID. [hwL3LoopDetectSlotID]Board ID. [hwL3LoopDetectIPAddr]IP address. | Possible Causes When a routing loop occurs, a large number of TTL timeout packets are generated on the network. If the number of TTL timeout packets sent to the CPU is greater than or equal to 6000 within 1 minute, a 1-minute timer is started for sampling and analysis. If the number of packets reaches 1024 or the number of packets exceeds 100 when the timer expires, the destination IP addresses of top 5 packets are tracerted one by one. If a routing loop exists, an alarm is generated. | Procedure 1. Tracert the destination address of the route displayed in the alarm to check whether a loop occurs on the link. ·If a loop exists, remove the loop. If the alarm is cleared after the loop is removed, go to Step 3. If the alarm persists after the loop is removed, go to Step 2. ·If no loop exists, go to Step 2. 2. Collect alarm, log, and configuration information, and contact technical support personnel. 3. End.
DEVM | 1 | hwEntityInvalid_clear-68052 | DEVM/1/hwEntityInvalid_clear: A faulty physical entity recovered, and the fault caused by the faulty part was rectified. (BaseTrapSeverity=[BaseTrapSeverity],BaseTrapProbableCause=[ProbableCause],BaseTrapEventType=[BaseTrapEventType],EntityPhysicalIndex=[EntityPhysicalIndex],EntPhysicalContainedIn=[EntContainedIn],EntPhysicalName=[EntPhysicalName],RelativeResource=[RelativeResource],ReasonDescription=The fault of the FE lanswitch interface on the MPU is rectified.) In VS mode, this log is supported only by the admin VS. |  | [BaseTrapSeverity]To describe the level of trap. [ProbableCause]To describe the probable cause of trap. [BaseTrapEventType]To describe the type of trap. [EntityPhysicalIndex]The index of the physical entity. [EntContainedIn]The value of entPhysicalIndex for the physical entity which 'contains' this physical entity. [EntPhysicalName]The textual name of the physical entity. [RelativeResource]This object may contain a key word to indicate the relative resource of an entity. [ReasonDescription]To describe the reason of trap in DisplayString style. | Possible Causes The fault of the FE lanswitch interface on the MPU is rectified. | Procedure This message is informational only, and no action is required.
FEI_COMM | 4 | hwFwdTblmScanHndOverload_clear | FEI_COMM/4/hwFwdTblmScanHndOverload_clear: The number of handles traversed in the forwarding resource table is restored to within specifications. (EntiyPhysicalindex=[EntiyPhysicalindex],EntPhysicalindex=[EntPhysicalindex],EntPhysicalName=[EntPhysicalName],Tableid=[TableId],TableName=[TableName]) |  | [EntiyPhysicalindex]Index of an entity. [EntPhysicalindex]Indicates the index of a physical entity. [EntPhysicalName]Name of a physical entity. [TableId]Table ID. [TableName]Name of a table. | Possible Causes The number of handles traversed in the forwarding resource table is restored to within specifications. | Procedure This message is informational only, and no action is required.
DCNM | 5 | QX_CMD | DCNM/5/QX_CMD: DCN processed QX command.(Ip=[Ip], Tei=[Tei], UserName=[UserName], Command=[Command], Result=[Result]) In VS mode, this log is supported only by the admin VS. | DCN processed a QX command. | [Ip]Indicates the user IP address. [Tei]Indicates the terminal ID that identifies the TCP connection established between the GNE and NMS or terminal. [UserName]Indicates the user name. [Command]Indicates the command processed by DCN. [Result]Indicates the command processing result. | Possible Causes An NMS delivered a command to a GNE using QX, and the GNE replied with a processing result. | Procedure 1. This log message is informational only, and no action is required.
DEVM | 1 | hwEntityInvalid_clear-67970 | DEVM/1/hwEntityInvalid_clear: A faulty physical entity recovered, and the fault caused by the faulty part was rectified. (BaseTrapSeverity=[BaseTrapSeverity], BaseTrapProbableCause=[ProbableCause], BaseTrapEventType=[BaseTrapEventType], EntityPhysicalIndex=[EntityPhysicalIndex], EntPhysicalContainedIn=[EntContainedIn], EntPhysicalName=[EntPhysicalName], RelativeResource=[RelativeResource], ReasonDescription=The alarm indicating that the 33 MHz clock on an interface board failed was cleared.) In VS mode, this log is supported only by the admin VS. |  | [BaseTrapSeverity]To describe the level of trap. [ProbableCause]To describe the probable cause of trap. [BaseTrapEventType]To describe the type of trap. [EntityPhysicalIndex]The index of the physical entity. [EntContainedIn]The value of entPhysicalIndex for the physical entity. [EntPhysicalName]The textual name of the physical entity. [RelativeResource]This object may contain a key word to indicate the relative resource of an entity. [ReasonDescription]To describe the reason of trap in DisplayString style. | Possible Causes The alarm indicating that the 33 MHz clock on an interface board failed was cleared. | Procedure This message is informational only, and no action is required.
TWAMP | 4 | TWAMP_MEM_TWOWAY_DELAY_active | TWAMP/4/TWAMP_MEM_TWOWAY_DELAY_active: The two-way delay of the TWAMP test instance exceeded the upper threshold in three consecutive test intervals. (Test SessionId=[sessionId], MemberId=[memberId], MemberName=[memberName], Value=[Value], UpperLimitThreshold=[UpperLimitThreshold], LowerLimitThreshold=[LowerLimitThreshold], Sender IP=[sender-address], Reflector IP=[reflector-address], Sender Port=[sender-port], Reflector Port=[reflector-port], VPN Instance=[vpn-name]) | The two-way delay of a TWAMP test instance exceeded the threshold in three consecutive measurement periods. | [sessionId]TWAMP Light test session ID. [memberId]TWAMP Light test session member ID. [memberName]TWAMP Light test session member name. [Value]Delay value. [UpperLimitThreshold]The Delay trigger-alarm threshold value. [LowerLimitThreshold]The clear-alarm Delay threshold value. [sender-address]IP address of the sender. [reflector-address]IP address of the reflector. [sender-port]Port number of the sender. [reflector-port]Port number of the reflector. [vpn-name]VPN instance name. | Possible Causes Cause 1: The network bandwidth usage reached or exceeded the preset bandwidth threshold. Cause 2: The service traversed a large number of NEs. | Procedure Cause 1: The network bandwidth usage reached or exceeded the preset bandwidth threshold. 1. Check whether the network bandwidth usage reached or exceeded the preset bandwidth threshold. - If yes, expand the capacity. - If not, go to step 2. 2. Collect alarm information and configuration information, and then contact technical support personnel. Cause 2: The service traversed a large number of NEs. 1. Check whether the service traversed a large number of NEs. - If yes, perform rerouting. Alternatively, delete the original path and establish a new one. - If not, go to step 2. 2. Collect alarm information and configuration information, and then contact technical support personnel.
SYSTEM | 2 | hwStorageUtilizationRisingAlarm_active | SYSTEM/2/hwStorageUtilizationRisingAlarm_active: The storage usage exceeded the pre-set overload threshold. (TrapSeverity=[TrapSeverity], ProbableCause=[ProbableCause], EventType=[EventType], PhysicalIndex=[PhysicalIndex], PhysicalName=[PhysicalName], RelativeResource=[RelativeResource], UsageType=[UsageType], SubIndex=[SubIndex], UsageValue=[UsageValue], Unit=[Unit], UsageThreshold=[UsageThreshold]) In VS mode, this log is supported only by the admin VS. | Memory or storage usage was sampled for a period of time. In one sampling period (overload times x sampling interval), if each memory or storage usage sample exceeded the pre-set overload threshold, this alarm was generated. | [TrapSeverity]Alarm severity [ProbableCause]Trap cause. [EventType]Alarm type [PhysicalIndex]Physical index [PhysicalName]Entity name [RelativeResource]Relevant resource name [UsageType]Overload type. The value 1 indicates the CPU. The default sampling interval is 10 seconds, and the number of overload sampling times is 48. The value 2 indicates the memory. The default sampling interval is 1 second, and the number of overload sampling times is 2. The value 3 indicates a disk. The value 4 indicates flash memory. The value 5 indicates the CF card. The value 6 indicates the physical memory. [SubIndex]Entity sub-index [UsageValue]Storage usage [Unit]Unit [UsageThreshold]Threshold | Possible Causes ·Cause 2: The storage usage of the CF card exceeded the pre-set overload threshold. ·Cause 3: The storage usage of the CF card exceeded the pre-set fully loaded threshold. ·Cause 75264: The memory usage exceeded the pre-set overload threshold. ·Cause 75265: The storage usage of the CF card exceeded the pre-set overload threshold. The default overload threshold is 85%. ·Cause 75268: The storage usage of the CF card exceeded the pre-set fully loaded threshold. The default full load threshold is 85%. ·Cause 75269: The memory usage of one process exceeded the pre-set overload threshold. The max memory size is 3G for one process. ·Cause 75271: The forwarding CPU memory usage exceed the preset threshold. ·Cause 75272: The physical memory usage exceeded the pre-set overload threshold(total memory < 16G) ·Cause 75274: The message memory usage exceeded the overload threshold. | Procedure ·Cause 2: The storage usage of the CF card exceeded the pre-set overload threshold. 1. Run the cd command in the user view to enter the corresponding storage medium directory, and then run the dir command to check the storage space usage of the storage medium. ·If the storage usage of the storage medium is higher than the overload threshold, go to Step 2. ·If the storage medium usage is lower than the overload threshold, go to Step 3. 2. Delete unnecessary files to reduce the storage space usage of the storage medium. Then, check whether the alarm is cleared. ·If the alarm is no longer generated, the problem is resolved. ·If the alarm persists, go to Step 3. 3. Collect alarm and configuration information, and contact technical support engineers. ·Cause 3: The storage usage of the CF card exceeded the pre-set fully loaded threshold. 1. Run the cd command in the user view to enter the corresponding storage medium directory, and then run the dir command to check the storage space usage of the storage medium. ·If the storage space usage of the storage medium is higher than the full-load threshold, go to Step 2. ·If the storage medium usage is lower than the full-load threshold, go to Step 3. 2. Delete unnecessary files to reduce the storage space usage of the storage medium. Then, check whether the alarm is cleared. ·If the alarm is no longer generated, the problem is resolved. ·If the alarm persists, go to Step 3. 3. Collect alarm and configuration information, and contact technical support engineers. ·Cause 75264: The memory usage exceeded the pre-set overload threshold. 1. Check the memory usage and overload threshold. ·If the memory usage is higher than the overload threshold, go to Step 2. ·If the memory usage is lower than the overload threshold, go to Step 4. 2. Delete unnecessary services and configurations to reduce memory usage, and then check whether the alarm is cleared. When deleting service configurations, submit the configurations in small batches (three to five configurations in a batch).. ·If the alarm is no longer generated, the problem is resolved. ·If the alarm persists, go to Step 3. 3. Adjust the overload threshold, and then check whether the alarm is cleared. ·If the alarm is no longer generated, the problem is resolved. ·If the alarm persists, go to Step 4. 4. Collect log files and contact technical support engineers. ·Cause 75265: The storage usage of the CF card exceeded the pre-set overload threshold. The default overload threshold is 85%. 1. Run the cd command in the user view to enter the directory of the CF card, and then run the dir command to check the storage space usage of the CF card. ·If the storage space usage of the CF card is higher than the overload threshold, go to Step 2. ·If the storage space usage of the CF card is lower than the overload threshold, go to Step 3. 2. Delete unnecessary files to reduce the storage space usage of the CF card, and then check whether the alarm is cleared. ·If the alarm is no longer generated, the problem is resolved. ·If the alarm persists, go to Step 3. 3. Collect log files and contact technical support engineers. ·Cause 75268: The storage usage of the CF card exceeded the pre-set fully loaded threshold. The default full load threshold is 85%. 1. Run the cd command in the user view to enter the the directory of the CF card, and then run the dir command to check the storage space usage of the CF card. ·If the storage space usage of the CF card is higher than the full load threshold, go to Step 2. ·If the storage space usage of the CF card is lower than the full load threshold, go to Step 3. 2. Delete unnecessary files to reduce the storage space usage of the CF card, and then check whether the alarm is cleared. ·If the alarm is no longer generated, the problem is resolved. ·If the alarm persists, go to Step 3. 3. Collect log files and contact technical support engineers. ·Cause 75269: The memory usage of one process exceeded the pre-set overload threshold. The max memory size is 3G for one process. 1. Run the display memory slot <slotid> command to check the process that uses the most memory. 2. Delete unnecessary services and configurations. Wait for 1 minute and check whether the alarm is cleared. ·If the alarm is no longer generated, go to Step 4. ·If the alarm persists, go to Step 3. 3. Collect alarm, log, and configuration information and contact technical support engineers. 4. End. ·Cause 75271: The forwarding CPU memory usage exceed the preset threshold. 1. Run the display health command to check detailed information about the CPU usage and memory usage threshold of the current board. 2. Delete unnecessary services and configurations to reduce the memory usage based on the memory usage queried in Step 1. Then, check whether the alarm is cleared. ·If the alarm is cleared, go to step 4. ·If the alarm persists, go to step 3. 3. Collect alarm and configuration information, and contact technical support personnel. 4. End. ·Cause 75272: The physical memory usage exceeded the pre-set overload threshold(total memory < 16G) 1. Delete unnecessary services and configurations to reduce the memory usage, and then check whether the alarm is cleared. When deleting service configurations, submit the configurations in small batches (three to five configurations in a batch). ·If the alarm is no longer generated, the problem is resolved. ·If the alarm persists, go to Step 2. 2. Collect log files and contact technical support engineers. ·Cause 75274: The message memory usage exceeded the overload threshold. 1. Run the display system message alloc process command to check the process that uses the most message memory. 2. Delete unnecessary services and configurations. Wait for 1 minute and check whether the alarm is cleared. ·If the alarm is no longer generated, go to Step 4. ·If the alarm persists, go to Step 3. 3. Collect alarm, log, and configuration information and contact technical support engineers. 4. End.
MFLP | 5 | MFLP_BD_LINKBLOCK_RESUME_LOG | MFLP/5/MFLP_BD_LINKBLOCK_RESUME_LOG: The AC interfaces of the main interface have been unblocked due to MAC-Flapping association. (BD=[bdid], ACInterfaceName=[ACName], MainInterfaceName=[MainIfName]) | A main interface's AC interfaces bound to BDs were all unblocked. | [bdid]Bridge domain ID [ACName]Name of the AC interface that triggers associated blocking [MainIfName]Name of the main interface that is blocked | Possible Causes All of the AC interfaces are unblocked due to MAC-Flapping association. | Procedure ·This log message is informational only, and no action is required.
MSTP | 2 | hwMstpProRootShake_clear | MSTP/2/hwMstpProRootShake_clear: The flapping of the root bridge role resumed. (ProcessID=[ProcessID], InstanceID=[InstanceID]) |  | [ProcessID]Process ID [InstanceID]Instance ID | Possible Causes The root bridge device returned to the normal state. | Procedure This trap message is informational only, and no action is required.
CLI | 5 | LOGINFAILED | CLI/5/LOGINFAILED: The user failed to log in to [linktype]. (UserType=[usertype], UserName=[username], RemoteIp=[RemoteIp], VpnName=[vpnname], Reason=[reason], LocalIp=[LocalIp]) | The user fails to log in. | [linktype]Connection channel. [usertype]User login type. [username]User name for login. If a user logs in to the system in password authentication mode and user information cannot be obtained, the user name is displayed as **. [RemoteIp]IP address for login. If you log in using the console port, the value is **. [vpnname]Name of the VPN to which the login interface belongs. [reason]Cause of the login failure. [LocalIp]Local IP address. | Possible Causes The user fails to log in. The possible causes are as follows: The user name or password is incorrect. The number of connections exceeds the maximum. User authentication times out. Creating a user session times out. The password has expired. | Procedure ·This message is informational only, and no action is required.
PIC | 1 | hwCardFail_clear-132142 | PIC/1/hwCardFail_clear: The card resumed from partial failure. (EntityPhysicalIndex=[EntityPhysicalIndex],EntPhysicalIndex=[EntPhysicalIndex],EntPhysicalName=[EntPhysicalName],EntityType=[EntityType],EntityTrapFaultID=132142,Reason=The voltage became normal.) In VS mode, this log is supported only by the admin VS. |  | [EntityPhysicalIndex]Indicates the index of the physical entity. [EntPhysicalIndex]Indicates the index of the physical entity. [EntPhysicalName]Indicates the name of the physical entity. [EntityType]Indicates the type of the physical entity. [EntityTrapFaultID]Indicates the error code. [Reason]Indicates the description of the cause of the trap. | Possible Causes The voltage became normal. | Procedure This trap message is informational only, and no action is required.
ISIS | 2 | ISIS_OWN_LSP_PURGE | ISIS/2/ISIS_OWN_LSP_PURGE: ISIS received a self-originated LSP with the age being 0. (isisSysInstance=[isisSysInstance], isisSysLevelIndex=[isisSysLevelIndex], isisCircIndex=[isisCircIndex], isisCircIfIndex=[isisCircIfIndex], isisPduLspId=[isisPduLspId], isisPduRemoteRouterID=[isisPduRemoteRouterID], ifIndex=[ifIndex], IfName=[IfName]) | IS-IS received an LSP with a system ID identical to that on the local device. The lifetime of this LSP was 0. | [isisSysInstance]ID of an IS-IS process [isisSysLevelIndex]IS-IS level [isisCircIndex]Circuit IfIndex of an interface [isisCircIfIndex]Circuit IfIndex of an interface [isisPduLspId]LSP ID [isisPduRemoteRouterID]ID of the remote router [ifIndex]IfIndex of an interface [IfName]Interface name | Possible Causes Cause 1: LSPs were not refreshed in time on the local device. Purge packets were generated and then flooded to the local device after these LSPs aged. Cause 2: After a fault occurred during the packet transmission, packets were changed and purge packets were generated. Cause 3: After the local device restarted, it received an LSP with a system ID identical to the one on the local device. In addition, the lifetime of the LSP was 0. | Procedure 1. Check whether the local device restarted. ·If so, go to Step 4. In this case, this log message is informational only, and no action is required. ·If not, go to Step 2. 2. Check whether IS-IS authentication configuration is changed on the device. ·If so, go to Step 4. In this case, this log message is informational only, and no action is required. ·If not, go to Step 3. 3. Collect log information and configuration information, and then contact technical support personnel. 4. End.
MSTP | 4 | PORT_BPDU_GUARDED | MSTP/4/PORT_BPDU_GUARDED: The edge port with BPDU protection enabled will be shut down, because it received a BPDU packet that may be used to initiate an attack. (InstanceID=[InstanceID], PortIndex=[PortIndex], IfIndex=[IfIndex], PortName=[PortName]) | Specify that the edge port receives the BPDU packets when BPDU protection was enabled | [InstanceID]Indicates the instance ID. [PortIndex]Indicates the port ID. [IfIndex]Indicates the interface index. [PortName]Indicates the port name. | Possible Causes The edge port received BPDUs, and BPDU protection was enabled globally. | Procedure 1. Check whether the interface is directly connected to a user terminal and can be specified as an edge port. ·If the interface is directly connected to a user terminal and therefore can be specified as an edge port, go to Step 2. ·If the interface is indirectly connected to a user terminal and therefore cannot be specified as an edge port, go to Step 3. 2. Locate the source of the BPDUs on the interface and check whether the malicious attack exists. ·If the malicious attack exists, go to Step 4. ·If the malicious attack does not exist, go to Step 3. 3. Run the undo stp edged-port command and the undo shutdown command in the interface view to delete the configuration of the edge port and restart the interface. Then, check whether the alarm is cleared. If the alarm persists, go to Step 4. 4. Collect alarm information and configuration information, and then contact technical support personnel.
OSPF | 6 | CONFLICT_ROUTERID_INTER | OSPF/6/CONFLICT_ROUTERID_INTER: OSPF router ID conflict may have occurred in inter-area. (ProcessId=[ProcessId], RouterId=[RouterId]) | The router IDs of OSPF devices in different areas might conflict because external routes were constantly refreshed. | [ProcessId]ID of a process. [RouterId]Router ID. | Possible Causes The same router ID was configured for devices in different areas, causing route flapping. This log is generated in the following scenarios: ·Normal scenario: Device A generates a Type 5 LSA and floods it to Device B. Due to a fault, Device A restarts and reestablishes the neighbor relationship with Device B. Then, Device A receives the Type 5 LSA generated by itself from Device B. Because the router ID in the LSA conflicts with the local one, the log is generated. A large number of Type 5 LSAs may exist in the system. Therefore, this scenario is very common. The log generated in this scenario requires no action. ·Conflict scenario: The same router ID is configured for devices in different areas, causing route flapping. | Procedure 1. Run the ospf router-id <router-id> command to change the router ID. 2. End.
SNMP | 4 | SNMP_MIB_SET | SNMP/4/SNMP_MIB_SET: MIB node set. (UserName=[Username], SourceIP=[SourceIP], DestIP=[DestIP], Version=[Version], RequestId=[RequestId], [OIDName], VPN=[VPN]) | After receiving the SET packet, the SNMP agent generates a log to record the details of the SET packet, including the user name, IP address of the command generator, SNMP version, request ID of the packet, and MIB object name. | [Username]User name [SourceIP]Source IP Address [DestIP]Destination IP Address [Version]SNMP version [RequestId]Request ID [OIDName]MIB node name [VPN]Name of the VPN to which the IP address belongs | Possible Causes A set operation is performed on the MIB object. | Procedure 1. This message is informational only, and no action is required.
FIB | 2 | SysfwdResourceOverload_clear | FIB/2/SysfwdResourceOverload_clear: The whole device forwarding engine resources overload is recovered. (EntityPhysicalIndex=[EntiyPhysicalindex], EntPhysicalIndex=[EntPhysicalindex], EntPhysicalName=[EntPhysicalName], Reason=[ReasonId], ReasonDescription=[Reason]) In VS mode, this log is supported only by the admin VS. |  | [EntiyPhysicalindex]The index for this entry. [EntPhysicalindex]The index for this entry. [EntPhysicalName]The textual name of the entity. [ReasonId]The probable cause of trap. [Reason]The detailed cause of the trap. | Possible Causes After the overload alarm is generated for the whole device forwarding engine resources, if some services are deleted and the forward resource requirement can be satisfied, the elimination of the alarm will be reported. | Procedure ·This trap message is informational only, and no action is required.
PIM | 6 | MTU_IF_SHT | PIM/6/MTU_IF_SHT: In the VPN instance, the interface MTU was less than the sizes of PIM Hello packets to be sent. (VPNName=[VPNName], IfName=[IfName], MTU=[MTU]) | In the VPN instance, the MTU of the interface was too small to send PIM Hello packets. | [VPNName]Name of the VPN instance [IfName]Interface name [MTU]Maximum transmission unit | Possible Causes In the VPN instance, the MTU of the interface was too small to send PIM Hello packets. | Procedure ·Run the display interface command to check the MTU value in the interface view, and then change it to a proper value.
DEVM | 2 | hwBrdTempFatalAlarm_clear-143873 | DEVM/2/hwBrdTempFatalAlarm_clear: The board temperature was restored to a normal value. (EntityPhysicalIndex=[EntityPhysicalIndex],EntPhysicalIndex=[EntPhysicalIndex],EntPhysicalName=[EntPhysicalName],EntityThresholdType=[EntityThresholdType],EntityThresholdCritical=[EntityThresholdCritical],EntityThresholdCurrent=[EntityThresholdCurrent],EntityTrapFaultID=143873,Reason=The card temperature was restored to a normal value.) In VS mode, this log is supported only by the admin VS. |  | [EntityPhysicalIndex]Indicates the index of the physical entity. [EntPhysicalIndex]Indicates the index of the physical entity. [EntPhysicalName]Indicates the name of the physical entity. [EntityThresholdType]The abnormal type for temperature: 1: hige. 2: low. [EntityThresholdCritical]The critical alarm threshold for critical alarm. [EntityThresholdCurrent]The current value that been measured. [EntityTrapFaultID]To describe the fault id of trap. [Reason]Indicates the description of the cause of the trap. | Possible Causes The card temperature was restored to a normal value. | Procedure This trap message is informational only, and no action is required.
CPUDEFEND | 4 | FREEARPFILTERENHANCECAR | CPUDEFEND/4/FREEARPFILTERENHANCECAR: The port [Interface-name] pevlan [pe-id] cevlan [ce-id] is released from attacks. Arp vlan car is cancelled. In VS mode, this log is supported only by the admin VS. | The attack on the interface is removed, and ARP VLAN CAR is canceled. | [Interface-name]Interface name. [pe-id]Outer VLAN. [ce-id]Inner VLAN. | Possible Causes The rate at which ARP packets are sent to the CPU is lower than the threshold. | Procedure This message is informational only, and no action is required.
PIC | 1 | hwCardInvalid_active-135433 | PIC/1/hwCardInvalid_active: The card failed completely. (EntityPhysicalIndex=[EntityPhysicalIndex],EntPhysicalIndex=[EntPhysicalIndex],EntPhysicalName=[EntPhysicalName],EntityType=[EntityType],EntityTrapFaultID=135433,ReasonDescription=The storage component on the subcard was faulty.) In VS mode, this log is supported only by the admin VS. | The card failed completely. | [EntityPhysicalIndex]Indicates the index of the physical entity. [EntPhysicalIndex]Indicates the index of the physical entity. [EntPhysicalName]Indicates the name of the physical entity. [EntityType]Indicates the type of the physical entity. [EntityTrapFaultID]Indicates the error code. [ReasonDescription]Indicates the description of the cause of the trap. | Possible Causes The storage component on the subcard was faulty. | Procedure 1. If the motherboard on which the subcard resides does not support FPIC, go to Step 5. 2. If the motherboard on which the subcard resides resets, no action is required. 3. Power off the subcard and then power it on again. 4. If the subcard cannot be registered or the alarm persists after the subcard is registered, replace the subcard. 5. If the motherboard supports only one subcard, power off the motherboard and then power it on again. 6. If the motherboard does not support FPIC, and the motherboard cannot be registered or the alarm persists after the motherboard is registered, replace the motherboard. 7. If the motherboard supports FPIC, and the motherboard cannot be registered or the alarm persists after the motherboard is registered, replace the subcard. If the fault persists, replace the motherboard. 8. Collect the information about alarms, logs, and configurations, and then contact technical support personnel. 9. End.
DCNM | 4 | hwDcnInterfaceSessionThreshold_clear | DCNM/4/hwDcnInterfaceSessionThreshold_clear: The number of PPPoE DCN sessions on the interface fell below the threshold. (InterfaceIndex=[InterfaceIndex], InterfaceName=[InterfaceName], SessionNum=[SessionNum], SessionSpec=[SessionSpec]) In VS mode, this log is supported only by the admin VS. |  | [InterfaceIndex]Interface index. [InterfaceName]Interface name. [SessionNum]Number of PPPoE DCN sessions. [SessionSpec]Specification of PPPoE DCN sessions. | Possible Causes The number of PPPoE DCN sessions on the interface falls below 70% of the pecifications. | Procedure This trap message is informational only, and no action is required.
NTP | 3 | hwNtpDynamicSessionLimitReach_active | NTP/3/hwNtpDynamicSessionLimitReach_active: NTP dynamic session number reached the limit. (LimitNumber=[LimitNumber]) In VS mode, this log is supported only by the admin VS. | NTP dynamic session number reached the limit. | [LimitNumber]Limit number of dynamic sessions | Possible Causes ·Cause 1: The configured maximum number of dynamic sessions exceeds the lower limit. ·Cause 2: The number of connections that have not been authenticated exceeds a specified threshold. | Procedure ·Cause 1: The configured maximum number of dynamic sessions exceeds the lower limit. 1. Configure a proper upper limit for dynamic sessions. For details, see "NTP Configuration" in Configuration Guide - System Management. 2. End. ·Cause 2: The number of connections that have not been authenticated exceeds a specified threshold. 1. Configure NTP authentication. For details, see "NTP Configuration" in Configuration Guide > System Management. 2. End.
NTP | 2 | hwNtpMaxPacketRecvPerSec_clear | NTP/2/hwNtpMaxPacketRecvPerSec_clear: The NTP packet processing rate is less than the maximum value. (packet rate = [maxpktrate]pps) In VS mode, this log is supported only by the admin VS. |  | [maxpktrate]Maximum packet processing speed. | Possible Causes The fault that causes the alarm is rectified, and the alarm is cleared. | Procedure This alarm message is informational only, and no action is required.
DRIVER | 2 | hwFlexEClientIDMismatch_active | DRIVER/2/hwFlexEClientIDMismatch_active: The configured client IDs did not match. (hwPortIfIndex=[hwPortIfIndex],hwPortName=[hwPortName]) | The configured client IDs did not match. | [hwPortIfIndex]Index of port. [hwPortName]Name of port. | Possible Causes The configured client IDs did not match. | Procedure 1. Check whether there is a FlexE interface with the same client-id configuration at both ends. If not, check whether the alarm is cleared after configuring the same client-id parameter. If the alarm is cleared, go to Step 6. If the alarm is not cleared, go to Step 2. 2. Check if the connected FlexE interface is configured with bandwidth. If not, check whether the alarm is cleared after configuring bandwidth for the connected FlexE interface. If the alarm is cleared, go to Step 6. If the alarm is not cleared, go to Step 3. 3. Check whether the sub-slot granularities at both ends are the same. If the sub-slot granularities are different, ensure that they are the same, and then check whether the alarm is cleared. If the alarm is cleared, go to Step 6. If the alarm is not cleared, go to Step 4. 4. Check that the connected FlexE physical interface status is normal. 5. Collect alarm information, log information and configuration information, and then contact technical support personnel. 6. End.
DEVM | 1 | hwEntityInvalid_active-68154 | DEVM/1/hwEntityInvalid_active: Physical entity failed. (BaseTrapSeverity=[BaseTrapSeverity], BaseTrapProbableCause=[ProbableCause], BaseTrapEventType=[BaseTrapEventType], EntityPhysicalIndex=[EntityPhysicalIndex], EntPhysicalContainedIn=[EntContainedIn], EntPhysicalName=[EntPhysicalName], RelativeResource=[RelativeResource], ReasonDescription=The PMU was offline.) In VS mode, this log is supported only by the admin VS. | Physical entity failed. | [BaseTrapSeverity]To describe the level of trap. [ProbableCause]To describe the probable cause of trap. [BaseTrapEventType]To describe the type of trap. [EntityPhysicalIndex]The index of the physical entity. [EntContainedIn]The value of entPhysicalIndex for the physical entity. [EntPhysicalName]The textual name of the physical entity. [RelativeResource]This object may contain a key word to indicate the relative resource of an entity. [ReasonDescription]To describe the reason of trap in DisplayString style. | Possible Causes The PMU was offline. | Procedure 1. Check whether the PMU is completely inserted. If the PMU is in position, remove and then insert the PMU. Then, check whether the alarm is cleared. ·If so, go to Step 4. ·If not, go to Step 2. 2. Replace the PMU, and then check whether the alarm is cleared. ·If so, go to Step 4. ·If not, go to Step 3. 3. Collect alarm, log, and configuration information, and contact technical support personnel. 4. End.
L2-MULTICAST | 4 | hwL2mcUserPerGroupThresholdExceed_clear | L2-MULTICAST/4/hwL2mcUserPerGroupThresholdExceed_clear: The number of l2 multicast user entries in one group fell below the lower threshold on a specific board. (AddressFamily=[AddressFamily], SlotName=[SlotName], VsiName=[VsiName], MulticastGroup=[MulticastGroup], MulticastSource=[MulticastSource], CurrentCount=[CurrentCount], LimitCount=[LimitCount], Threshold=[Threshold]%, ReasonType=[ReasonType]) |  | [AddressFamily]Address family. [SlotName]Slot name. [VsiName]Vsi Name. [MulticastGroup]Group address. [MulticastSource]Multicast source. [CurrentCount]Indicates the current value for the user entry in one group on a specific board. [LimitCount]Indicates the value for the user entry limit in one group on a specific board. [Threshold]Indicates the alarm threshold for the user entry limit in one group on a specific board. [ReasonType]Alarm clear reason: 1: Users left the multicast group. 2: The configuration changed. | Possible Causes ·Cause 1:User sent leave to this group ·Cause 2:Configuration change | Procedure This alarm message is informational only, and no action is required.
DEVM | 1 | hwEntityInvalid_clear-68131 | DEVM/1/hwEntityInvalid_clear: A faulty physical entity recovered, and the fault caused by the faulty part was rectified. (BaseTrapSeverity=[BaseTrapSeverity], BaseTrapProbableCause=[ProbableCause], BaseTrapEventType=[BaseTrapEventType], EntityPhysicalIndex=[EntityPhysicalIndex], EntPhysicalContainedIn=[EntContainedIn], EntPhysicalName=[EntPhysicalName], RelativeResource=[RelativeResource], ReasonDescription=Power canbus is normal.) In VS mode, this log is supported only by the admin VS. |  | [BaseTrapSeverity]To describe the level of trap. [ProbableCause]To describe the probable cause of trap. [BaseTrapEventType]To describe the type of trap. [EntityPhysicalIndex]The index of the physical entity. [EntContainedIn]The value of entPhysicalIndex for the physical entity. [EntPhysicalName]The textual name of the physical entity. [RelativeResource]This object may contain a key word to indicate the relative resource of an entity. [ReasonDescription]To describe the reason of trap in DisplayString style. | Possible Causes Power canbus is normal. | Procedure This message is informational only, and no action is required.
DEVM | 1 | hwVoltFallingAlarm_active-73217 | DEVM/1/hwVoltFallingAlarm_active: Voltage exceeded the lower prealarm limit. (BaseTrapSeverity=[BaseTrapSeverity],BaseTrapProbableCause=73217,BaseTrapEventType=[BaseTrapEventType],EntityPhysicalIndex=[EntityPhysicalIndex],EntPhysicalName=[EntPhysicalName],BaseThresholdValue=[BaseThresholdValue],BaseThresholdUnit=[BaseThresholdUnit],LowCritical=[BaseThresholdLowCritical],LowWarning=[BaseThresholdLowWarning]) In VS mode, this log is supported only by the admin VS. | The voltage of a physical entity exceeded the lower critical threshold. | [BaseTrapSeverity]Indicates the level of trap. [BaseTrapProbableCause]Indicates the possible cause of trap. [BaseTrapEventType]Indicates the type of trap. [EntityPhysicalIndex]Indicates the physical index. [EntPhysicalName]Indicates the textual name of the physical entity. [BaseThresholdValue]Indicates the actual value. [BaseThresholdUnit]Indicates the unit. The value 5 indicates millivolt (mV). [BaseThresholdLowCritical]Indicates the upper critical limit. [BaseThresholdLowWarning]Indicates the minor upper limit. | Possible Causes Cause 1: The PDF power supply was insufficient. Cause 2: The power supply module was faulty. | Procedure 1.Run the display voltage slot <slot-id> command in the user view to view the voltage of each board. 2.Check whether the PDF power supply is sufficient. ·If so, go to Step 4. ·If not, go to Step 3. 3.Increase the PDF power supply and check whether the trap is cleared. ·If so, go to Step 6. ·If not, go to step 4. 4. Replace the board and check whether the trap is cleared. ·If so, go to Step 6. ·If not, go to Step 5. 5. Collect the trap information, log information, and configuration of the router, and contact technical support personnel. 6. End.
DEVM | 1 | hwOpticalInvalid_clear-136212 | DEVM/1/hwOpticalInvalid_clear: The optical module resumed from total failure. (EntityPhysicalIndex=[EntityPhysicalIndex],EntPhysicalIndex=[EntPhysicalIndex],EntPhysicalName=[EntPhysicalName],EntityTrapFaultID=136212,ReasonDescription=The SERDES interface of the Smart-Clock module was restored to normal.) |  | [EntityPhysicalIndex]Index of the physical entity. [EntPhysicalIndex]Index of the physical entity. [EntPhysicalName]Name of the physical entity. [EntityTrapFaultID]Error code. [ReasonDescription]Indicates the description of the possible cause. | Possible Causes The SERDES interface of the Smart-Clock module was restored to normal. | Procedure This trap message is informational only, and no action is required.
DEVM | 1 | hwOpticalInvalid_clear-136217 | DEVM/1/hwOpticalInvalid_clear: The optical module resumed from total failure. (EntityPhysicalIndex=[EntityPhysicalIndex],EntPhysicalIndex=[EntPhysicalIndex],EntPhysicalName=[EntPhysicalName],EntityTrapFaultID=136217,ReasonDescription=The temperature sensor of the Smart-Clock module is normal.) |  | [EntityPhysicalIndex]Index of the physical entity. [EntPhysicalIndex]Index of the physical entity. [EntPhysicalName]Name of the physical entity. [EntityTrapFaultID]Error code. [ReasonDescription]Indicates the description of the possible cause. | Possible Causes The temperature sensor of the Smart-Clock module is normal. | Procedure This trap message is informational only, and no action is required.
BGP | 4 | BGPFLOWSPEC | BGP/4/BGPFLOWSPEC: The route [REIndex] includes conflict rules (ReasonID is [ReasonID]). | The rules contained in the route whose index is REIndex conflict. | [REIndex]Route index. [ReasonID]Conflict cause. | Possible Causes The conflict cause (ReasonID) is described as follows: (1) The BGP FlowSpec route was configured with the interface type and either of the source or sink interface type. (2) The BGP FlowSpec route was configured with any of the interface type, source interface type, and sink interface type and the TCPFLAG type. No protocol type is configured. (3) The BGP FlowSpec route was configured with any of the interface type, source interface type, and sink interface type and either of the ICMPTYPE or ICMPCODE type. (4) The BGP FlowSpec route was configured with a protocol type and any of the interface type, source interface type, and sink interface type. The protocol type is not TCP or UDP. (5) The BGP FlowSpec route was configured with a protocol type and the TCPFLAG type. The protocol type is not TCP. (6) The BGP FlowSpec route was configured with a protocol type and either of the ICMPTYPE or ICMPCODE type. The protocol type is not ICMP. (7) The BGP FlowSpec route was configured with a matching rule for multiple field classification that is not supported by the local device. The BGP FlowSpec route failed to be delivered. The scenarios are as follows: ·An unsupported tcpflag rule matching type was configured. ·A rule type that does not exist was configured. ·The destination-origin-as rule was configured on a board that does not support the destination-origin-as rule or in the view of the board. (8) The BGP FlowSpec route was configured with a matching rule for multiple field classification that is not in the valid range. The BGP FlowSpec route failed to be delivered. (9) The BGP FlowSpec route was configured with a matching rule for multiple field classification that no packets match. The matching rule for multiple field classification was invalid. (10) The BGP FlowSpec route was configured with a rule matching any of the interface type, source interface type, and sink interface type and any of the TCPFLAG, ICMPTYPE, or ICMPCODE type. The fragmented packet type is configured. (11) The number of rules configured for the BGP FlowSpec route exceeded the upper limit supported by the hardware. (12) The BGP FlowSpec route was configured with a destination-community rule, but the rule was not enabled globally. As a result, the rule did not take effect. (13) The BGP FlowSpec route was configured with a destination-community rule and a rule of another type. The rules did not take effect. Rules of the destination-community type can only be configured together with rules of the source IP address type. (14) The BGP FlowSpec route was configured with a destination-community rule, which is not supported on the current board. | Procedure 1. Check whether a conflict occurs in the BGP route with the corresponding index based on the conflict cause corresponding to the index and reason ID in the log information. 2. Modify or delete the conflicting rules in the BGP routing information, and then reconfigure the routes to be sent. 3. Check whether the conflict continues to be reported in the log. ·If the alarm persists, go to Step 4. ·If the alarm is no longer reported, go to Step 5. 4. Collect alarm, log, and configuration information, and contact technical support personnel. 5. End.
QOS | 2 | hwXQoSModeChannelOverEthBnBw_active | QOS/2/hwXQoSModeChannelOverEthBnBw_active: The bandwidth sum of sliced sub-interfaces plus the actual effective SQ bandwidth of non-sliced sub-interfaces in an ETH-BN group is greater than the ETH-BN bandwidth. (group-name=[group-name], eth-bn-sub-interface=[eth-bn-sub-interface]) | The sum of the total bandwidth of channelized sub-interfaces in the microwave bandwidth sharing group and the actual bandwidth of non-channelized sub-interface SQs was greater than the microwave bandwidth. | [group-name]Name of a microwave bandwidth sharing group. [eth-bn-sub-interface]Non-channelized sub-interface in the bandwidth group. | Possible Causes The bandwidth sum of sliced sub-interfaces plus the actual effective SQ bandwidth of non-sliced sub-interfaces in an ETH-BN group is greater than the ETH-BN bandwidth. Actual effective SQ bandwidth = MIN (qos-profile user-queue PIR bandwidth, MAX (10M, microwave bandwidth - bandwidth sum of sliced sub-interfaces in the ETH-BN group)). | Procedure 1. Reduce the total bandwidth of channelized sub-interfaces in the group or the configured SQ PIR of non-channelized sub-interfaces to meet the following requirement: Total bandwidth of channelized sub-interfaces + Min (10 Mbit/s, configured SQ PIR) &#xfffd;&#xfffd; microwave bandwidth. To reduce the total bandwidth of channelized sub-interfaces in the group, run the mode channel bandwidth <bwvalue> command in the interface view. To reduce the configured SQ PIR of non-channelized sub-interfaces, run the user-queue { cir <cir-value> pir <pir-value> ¦ cir-percentage <percentage-value> pir-percentage <percentage-value> } command to enter the view of the QoS profile applied to the non-channelized sub-interfaces. ·If the alarm is cleared 1 minute later, go to Step 3. ·If the alarm persists after 1 minute, go to Step 2. 2. Collect alarm, log, and configuration information, and contact technical support personnel. 3. End.
DEVM | 2 | hwEntityCheckFail_active-68142 | DEVM/2/hwEntityCheckFail_active: Physical entity is detected failed. (BaseTrapSeverity=[BaseTrapSeverity],BaseTrapProbableCause=68142,BaseTrapEventType=[BaseTrapEventType],EntityPhysicalIndex=[EntityPhysicalIndex],EntPhysicalContainedIn=[EntPhysicalContainedIn],EntPhysicalName=[EntPhysicalName],RelativeResource=[RelativeResource],ReasonDescription=The two power supply planes have different number of PMs.) In VS mode, this log is supported only by the admin VS. | Physical entity is detected failed. | [BaseTrapSeverity]indicates the severity level of the trap reported to the NMS. [BaseTrapProbableCause]Indicates the possible cause of the trap. [BaseTrapEventType]Indicates the trap type. [EntityPhysicalIndex]Physical index. The physical index varies with the chassis ID. [EntPhysicalContainedIn]Indicates the parent index. [EntPhysicalName]Indicates the name of the entity such as a chassis. [RelativeResource]Indicates the name of the part related to the trap. [ReasonDescription]Indicates the description of the possible cause. | Possible Causes The two power supply planes have different number of PMs. | Procedure 1. Check the number of PMs installed on each power supply plane and install more PMs on the plane with less PMs to ensure that the two planes have the same number of PMs. Then check whether the alarm is cleared. ·If the alarm is cleared, go to Step 3. ·If the alarm persists, go to Step 2. 2. Collect alarm, log, and configuration information, and contact technical support personnel. 3. End.
FEI | 4 | hwIfInputUnucFlowThresholdAlarm_active | FEI/4/hwIfInputUnucFlowThresholdAlarm_active: Unknown unicast flow is beyond the alarm threshold. (entPhysicalName = [hwUNUCPortName], hwIfUnknownUnicastRealFlow = [hwUNUCPortRealFlow], hwIfUnknownUnicastAlarmThreshold=[hwUNUCPortAlarmThreshold]) In VS mode, this log is supported only by the admin VS. | The unknown unicast traffic on the inbound interface exceeded the set alarm threshold. | [hwUNUCPortName]Name of the interface. [hwUNUCPortRealFlow]Proportion of unknown unicast traffic on an interface to the total traffic on the interface. [hwUNUCPortAlarmThreshold]Alarm threshold for unknown unicast traffic on an interface. | Possible Causes A traffic exception or network attack occurred on the device. | Procedure 1. Run the display this command in the interface view to check the VLAN or VSI configured on the interface. 2. Enter the VLAN or VSI view in the system view and run the display this command to check whether MAC address learning is enabled. ·If no, go to Step 3. ·If yes, go to Step 4. 3. Run the undo mac-address learning disable command to enable MAC address learning and check whether the alarm is cleared. ·If the alarm is cleared, go to Step 5. ·If the alarm persists, go to Step 4. 4. Collect alarm, log, and configuration information, and contact technical support. 5. End.
DEVM | 1 | hwEntityInvalid_clear-68148 | DEVM/1/hwEntityInvalid_clear: A faulty physical entity recovered, and the fault caused by the faulty part was rectified. (BaseTrapSeverity=[BaseTrapSeverity], BaseTrapProbableCause=[ProbableCause], BaseTrapEventType=[BaseTrapEventType], EntityPhysicalIndex=[EntityPhysicalIndex], EntPhysicalContainedIn=[EntContainedIn], EntPhysicalName=[EntPhysicalName], RelativeResource=[RelativeResource], ReasonDescription=The number of lost packets reached or exceeded the threshold fault is cleared.) In VS mode, this log is supported only by the admin VS. |  | [BaseTrapSeverity]To describe the level of trap. [ProbableCause]To describe the probable cause of trap. [BaseTrapEventType]To describe the type of trap. [EntityPhysicalIndex]The index of the physical entity. [EntContainedIn]The value of entPhysicalIndex for the physical entity. [EntPhysicalName]The textual name of the physical entity. [RelativeResource]This object may contain a key word to indicate the relative resource of an entity. [ReasonDescription]To describe the reason of trap in DisplayString style. | Possible Causes The number of lost packets reached or exceeded the threshold fault is cleared. | Procedure This message is informational only, and no action is required.
FEI_IPV4 | 4 | L2VxlanArpDropNotSupportBoardEvent | FEI_IPV4/4/L2VxlanArpDropNotSupportBoardEvent: The board does not support the function of discarding L2VXLAN-to-BD ARP broadcast packets. (SlotId=[SlotId]) In VS mode, this log is supported only by the admin VS. | The function of discarding ARP broadcast packets entering a BD through L2 VXLAN was not supported by the current board. | [SlotId]SlotId: Slot ID | Possible Causes The function of discarding ARP broadcast packets entering a BD through L2 VXLAN was not supported by the current board. | Procedure This message is informational only, and no action is required.
DEVM | 1 | hwEntityInvalid_clear-67612 | DEVM/1/hwEntityInvalid_clear: A faulty physical entity recovered, and the fault caused by the faulty part was rectified. (BaseTrapSeverity=[BaseTrapSeverity], BaseTrapProbableCause=[ProbableCause], BaseTrapEventType=[BaseTrapEventType], EntityPhysicalIndex=[EntityPhysicalIndex], EntPhysicalContainedIn=[EntContainedIn], EntPhysicalName=[EntPhysicalName], RelativeResource=[RelativeResource], ReasonDescription=The output voltage of a power module is normal.) In VS mode, this log is supported only by the admin VS. |  | [BaseTrapSeverity]To describe the level of trap. [ProbableCause]To describe the probable cause of trap. [BaseTrapEventType]To describe the type of trap. [EntityPhysicalIndex]The index of the physical entity. [EntContainedIn]The value of entPhysicalIndex for the physical entity. [EntPhysicalName]The textual name of the physical entity. [RelativeResource]This object may contain a key word to indicate the relative resource of an entity. [ReasonDescription]To describe the reason of trap in DisplayString style. | Possible Causes The output voltage of a power module is normal. | Procedure This message is informational only, and no action is required.
L2VPN | 3 | hwVplsVcNumberMaxExceed_active | L2VPN/3/hwVplsVcNumberMaxExceed_active: The number of VPLS VCs reaches the maximum limit. (LimitClass=[LimitClass], MaxiVcNumber=[MaxiVcNumber]) | The number of VPLS VCs created reached the maximum number of VPLS VCs allowed. | [LimitClass]Limit type. The value L2VPN_VC_LIMIT_CLASS_VPLS indicates the VPLS VC limit. [MaxiVcNumber]Maximum number of VPLS VCs allowed. | Possible Causes The number of VPLS VCs created reached the maximum number of VPLS VCs allowed. | Procedure 1. Reduce the number of VPLS VCs and check whether the hwVplsVcNumberMaxExceed alarm is generated. ·If yes, go to Step 2. ·If no, go to Step 3. 2. Collect alarm and configuration information, and contact technical support personnel. 3. End.
L2-MULTICAST | 4 | AllVsiGlobalEntryExceedVs | L2-MULTICAST/4/AllVsiGlobalEntryExceedVs: The number of L2 multicast entries has already reached the total global limit. (GmpAfVersion = [GmpAfVersion], LimitType=[LimitType], PafValue=[PafValue]) | Layer 2 multicast detected that the total number of multicast groups in all VSIs reached or exceeded the maximum number of global multicast groups. | [GmpAfVersion]GMP address family version: 1: IPv4 address family 2: IPv6 address family [LimitType]Limit type. 1: BD 2: VLAN 3: VSI [PafValue]Maximum number of global multicast groups in all VSIs, which is defined in the PAF file. | Possible Causes The total number of global multicast group entries has reached or exceeded the global multicast group entry limit in the PAF file. This alarm is generated when a user attempts to join a new multicast group in the preceding case. | Procedure This trap message is informational only, and no action is required.
DRIVER | 4 | CARDOPTICALINFO | DRIVER/4/CARDOPTICALINFO: Port [PortInfo] was Down, and the optical power information was:[Info]. In VS mode, this log is supported only by the admin VS. | Optical power of an optical module. | [PortInfo]Port information. [Info]Otical power information. | Possible Causes When an interface went Down, information about the transmit and receive optical power of the interface was recorded. | Procedure 1. Check whether the optical fiber is faulty. ·If so, go to Step 2. ·If not, go to Step 3. 2. Replace the optical fiber. ·If the fault is rectified, go to Step 8. ·If the fault persists, go to Step 3. 3. View information about the local interface and check whether an alarm is generated. ·If so, go to Step 4. ·If not, go to Step 5. 4. Replace the optical module. ·If the fault is rectified, go to Step 8. ·If the fault persists, go to Step 5. 5. View information about the peer interface and check whether an alarm is generated. ·If so, go to Step 6. ·If not, go to Step 7. 6. Replace the peer optical module. ·If the fault is rectified, go to Step 8. ·If the fault persists, go to Step 7. 7. If the alarm persists after the optical module is replaced, collect alarm, log, and configuration information, and contact technical support personnel. 8. End.
DEVM | 1 | hwEntityInvalid_clear-68006 | DEVM/1/hwEntityInvalid_clear: A faulty physical entity recovered, and the fault caused by the faulty part was rectified. (BaseTrapSeverity=[BaseTrapSeverity], BaseTrapProbableCause=[ProbableCause], BaseTrapEventType=[BaseTrapEventType], EntityPhysicalIndex=[EntityPhysicalIndex], EntPhysicalContainedIn=[EntContainedIn], EntPhysicalName=[EntPhysicalName], RelativeResource=[RelativeResource], ReasonDescription=The clock signal level3Clock of clock board is normal.) In VS mode, this log is supported only by the admin VS. |  | [BaseTrapSeverity]To describe the level of trap. [ProbableCause]To describe the probable cause of trap. [BaseTrapEventType]To describe the type of trap. [EntityPhysicalIndex]The index of the physical entity. [EntContainedIn]The value of entPhysicalIndex for the physical entity. [EntPhysicalName]The textual name of the physical entity. [RelativeResource]This object may contain a key word to indicate the relative resource of an entity. [ReasonDescription]To describe the reason of trap in DisplayString style. | Possible Causes The clock signal level3Clock of clock board is normal. | Procedure This message is informational only, and no action is required.
SSH | 5 | SSH_SFTP_EXECUTED_RENAME_OPER | SSH/5/SSH_SFTP_EXECUTED_RENAME_OPER: Executed RENAME operation. (UserName=[UserName], UserAddress=[UserAddress], LocalAddress=[LocalAddress], VPNInstanceName=[VPNInstanceName], Old filename=[OldFilename], New filename=[NewFilename], Result=[Result], Detail=[Detail]) | This log is generated when the rename operation succeeds or fails. | [UserName]User name of the SFTP client. [UserAddress]Indicates the IP address of the SFTP client. [LocalAddress]Indicates the IP address of the SFTP server. [VPNInstanceName]Indicates the name of a VPN instance. [OldFilename]Name of an existing file. [NewFilename]Name of a new file. [Result]Indicates the operation result. [Detail]Reason why the operation fails or succeeds. | Possible Causes Cause 1: The entered path is incomplete or invalid. Cause 2: The path of the original file name is different from that of the new file name. Cause 3: The rename operation is successful. | Procedure Cause 1: Ensure that the entered path is complete and valid. Cause 2: Ensure that the path of the original file name is the same as that of the new file name and both are in the SFTP directory. Cause 3: This log message is informational only, and no action is required.
DEVM | 1 | hwOpticalInvalid_clear-136216 | DEVM/1/hwOpticalInvalid_clear: The optical module resumed from total failure. (EntityPhysicalIndex=[EntityPhysicalIndex],EntPhysicalIndex=[EntPhysicalIndex],EntPhysicalName=[EntPhysicalName],EntityTrapFaultID=136216,ReasonDescription=The voltage of the Smart-Clock module is normal.) |  | [EntityPhysicalIndex]Index of the physical entity. [EntPhysicalIndex]Index of the physical entity. [EntPhysicalName]Name of the physical entity. [EntityTrapFaultID]Error code. [ReasonDescription]Indicates the description of the possible cause. | Possible Causes The voltage of the Smart-Clock module is normal. | Procedure This trap message is informational only, and no action is required.
OPS | 5 | OPS_LOGOUT | OPS/5/OPS_LOGOUT: The OPS connection was disconnected. (ServiceType=[ServiceType], Reason=[Reason], UserName=[UserName], SourceAddress=[SourceAddress], DestAddress=[DestAddress], VpnName=[VpnName], AssistantName=[AssistantName]) | The OPS connection is torn down. | [ServiceType]Service type. [Reason]Reason why the OPS connection is torn down. [UserName]User name. Operation triggered by OPS scheduling. The value is _OPS_. [SourceAddress]Source IP Address [DestAddress]Destination IP Address [VpnName]VPN instance name [AssistantName]Assistant name. Logs triggered by the maintenance assistant. The value is the maintenance assistant name. For logs triggered in other modes, the value is _OPS_. | Possible Causes The script execution is complete or the OPS connection is torn down. | Procedure 1. This log is informational only, and no action is required.
DCNM | 3 | TC_NE_ONLINE | DCNM/3/TC_NE_ONLINE: TC DCN NE online. (NeId=[NeId], NeIP=[NeIP], Company=[Company], DeviceType=[DeviceType], MacAddress=[MacAddress]) In VS mode, this log is supported only by the admin VS. | An NE that used sub-interface 4094 for DCN communication went online. | [NeId]ID of an NE [NeIP]IP address of an NE [Company]Vendor name [DeviceType]Device type [MacAddress]MAC address | Possible Causes An NE that used sub-interface 4094 for DCN communication went online, and a GNE notified the NMS of information about the NE. | Procedure ·This log message is informational only, and no action is required.
MLD | 4 | QUERY_INTERVAL_NOT_CONISITENT_MLD | MLD/4/QUERY_INTERVAL_NOT_CONISITENT_MLD: The interval of MLD general query packet received is greater than that of current configuration. (InstanceName=[InstanceName], IfName=[IfName], QueryReceInterval=[QueryReceInterval], QueryInterval=[QueryInterval]) | The interval at which the device receives MLD general query messages is larger than the interval at which the device sends MLD general query messages. | [InstanceName]VPN instance name. [IfName]Name of the interface using which the device receives MLD general query messages. [QueryReceInterval]Interval at which the device receives MLD general query messages. [QueryInterval]Interval at which the device sends MLD general query messages. | Possible Causes The interval at which the device receives MLD general query messages is larger than the interval at which the device sends MLD general query messages. | Procedure 1. Check whether the interval at which the device receives MLD general query messages is larger than the interval at which the device sends MLD general query messages. ·If the MLD general query message receiving interval is larger, go to Step 2. ·If the MLD general query message receiving interval is not larger, go to Step 3. 2. Set a same value for the General Query message receiving and sending intervals. 3. Collect log information and configuration information, and then contact technical support personnel.
CONFIGURATION | 4 | CONFIGMIB_FILE_OPERATE_FINISH | CONFIGURATION/4/CONFIGMIB_FILE_OPERATE_FINISH: Configuration was copied. (OperationType=[hwCfgOperateType], OptTime=[hwCfgOperateTime], OptState=[hwCfgOperateState], OptEndTime=[hwCfgOperateEndTime]) | The configuration is complete. | [hwCfgOperateType]Operation type. [hwCfgOperateTime]Operation time. [hwCfgOperateState]Operation status. [hwCfgOperateEndTime]End time of an operation. | Possible Causes After a user uses hwCfgOperateEntry in huawei-config-man-mib to operate the device to process the configuration file, the event log is recorded. | Procedure ·This message is informational only, and no action is required.
DEVM | 1 | hwEntityInvalid_active-68160 | DEVM/1/hwEntityInvalid_active: Physical entity failed. (BaseTrapSeverity=[BaseTrapSeverity], BaseTrapProbableCause=[ProbableCause], BaseTrapEventType=[BaseTrapEventType], EntityPhysicalIndex=[EntityPhysicalIndex], EntPhysicalContainedIn=[EntContainedIn], EntPhysicalName=[EntPhysicalName], RelativeResource=[RelativeResource], ReasonDescription=The PLD or Flash initializatiaon fault.) In VS mode, this log is supported only by the admin VS. | Physical entity failed. | [BaseTrapSeverity]To describe the level of trap. [ProbableCause]To describe the probable cause of trap. [BaseTrapEventType]To describe the type of trap. [EntityPhysicalIndex]The index of the physical entity. [EntContainedIn]The value of entPhysicalIndex for the physical entity. [EntPhysicalName]The textual name of the physical entity. [RelativeResource]This object may contain a key word to indicate the relative resource of an entity. [ReasonDescription]To describe the reason of trap in DisplayString style. | Possible Causes The PLD or Flash initializatiaon fault. | Procedure 1. If the optical module is pluggable, replace it and check whether the alarm is cleared. ·If so, go to Step 3. ·If not, go to Step 2. 2. Collect alarm, log, and configuration information, and contact technical support personnel. 3. End.
DEVM | 1 | hwFanInvalid_active | DEVM/1/hwFanInvalid_active: The fan module failed. (EntityPhysicalIndex=[EntityPhysicalIndex],EntPhysicalIndex=[EntPhysicalIndex],EntPhysicalName=[EntPhysicalName],EntityTrapFaultID=[EntityTrapFaultID],Reason=[Reason]) In VS mode, this log is supported only by the admin VS. | The fan function is disabled. | [EntityPhysicalIndex]The index for this entry. [EntPhysicalIndex]The index for this entry. [EntPhysicalName]The textual name of the physical entity. [EntityTrapFaultID]To describe the fault id of trap. [Reason]Reason. | Possible Causes ·Cause 139264: The fan module of the fan is abnormal. ·Cause 139265: The cable was removed from the fan. ·Cause 139266: The fan type is mismatch with the device. ·Cause 139267: The 48V power supply of the fan module is faulty. ·Cause 139268: The fan register failed. ·Cause 139269: Failure of communication between fan and CMU. ·Cause 139271: The fans in the fan module failed. ·Cause 139272: The first 48V power supply of the fan module is faulty. ·Cause 139273: The second 48V power supply of the fan module is faulty. ·Cause 139274: The MonitorBUS node of fan is abnormal. ·Cause 139275: The fan power improvement is not supported. ·Cause 139276: The attempt to improve the fan power failed. ·Cause 139277: The fan detects faulty boardid. ·Cause 139279: The fan information is abnormal. | Procedure ·Cause 139264: The fan module of the fan is abnormal. 1.Check whether the fan module is properly installed: ·If the fan module is not properly installed, install it properly. ·If the fan is properly installed, check whether the fan is blocked. ·If the fan module is blocked, remove the blocker. ·If not, replace the fan module. 2. Collect the information about alarms, logs, and configurations, and then contact technical support personnel. 3. End. ·Cause 139265: The cable was removed from the fan. 1. Plugging in the cable. 2. If the alarm persists, collect alarm information, log information and configuration information, and then contact technical support personnel. 3. End. ·Cause 139266: The fan type is mismatch with the device. 1. Replace the fan module with a fan module that matches the chassis. 2. If the alarm persists, collect alarm information, log information and configuration information, and then contact technical support personnel. 3. End. ·Cause 139267: The 48V power supply of the fan module is faulty. 1. Check whether the 48 V power supply for the boards in the other slots is normal. Two 48V power modules in backup mode supply power to fans. 2. If so, replace the fan module. 3. If there is an alarm of abnormal 48 V power supply on another board, refer to the handling procedure in hwPowerInvalid_136960. 4. If the alarm persists, collect alarm information, log information and configuration information, and then contact technical support personnel. 5. End. ·Cause 139268: The fan register failed. 1. Remove the fan module and insert it again. ·If the fan module is registered, it indicates that the fan module was improperly inserted. ·If the fan module is not registered, replace the fan module. 2. If the alarm persists, collect alarm information, log information and configuration information, and then contact technical support personnel. 3. End. ·Cause 139269: Failure of communication between fan and CMU. 1. Collect the information about alarms, logs, and configurations, and then contact technical support personnel. 2. End. ·Cause 139271: The fans in the fan module failed. 1. Change the fan module. 2. If the alarm persists, collect alarm information, log information and configuration information, and then contact technical support personnel. 3. End. ·Cause 139272: The first 48V power supply of the fan module is faulty. 1. Remove and re-install the problem fan module. Then, check whether the alarm is cleared. ·If the alarm is cleared, go to Step 5. ·If the alarm persists, go to Step 2. 2. Swap the slot of the problem fault module with that of a normal fan module. Then, check whether the alarm is cleared. ·If the problem fan module still reports the alarm in the new slot, go to Step 3. ·If the slot housing the problem fan module reports the alarm, go to Step 4. 3. Replace the problem fan module. Then, check whether the alarm is cleared. ·If the alarm is cleared, go to Step 5. ·If the alarm persists, go to Step 4. 4. Contact technical support personnel and provide them with collected logs. 5. End. ·Cause 139273: The second 48V power supply of the fan module is faulty. 1. Remove and re-install the problem fan module. Then, check whether the alarm is cleared. ·If the alarm is cleared, go to Step 5. ·If the alarm persists, go to Step 2. 2. Swap the slot of the problem fault module with that of a normal fan module. Then, check whether the alarm is cleared. ·If the problem fan module still reports the alarm in the new slot, go to Step 3. ·If the slot housing the problem fan module reports the alarm, go to Step 4. 3. Replace the problem fan module. Then, check whether the alarm is cleared. ·If the alarm is cleared, go to Step 5. ·If the alarm persists, go to Step 4. 4. Contact technical support personnel and provide them with collected logs. 5. End. ·Cause 139274: The MonitorBUS node of fan is abnormal. 1. Remove and insert the fan module to check whether the alarm is cleared. 2. If the alarm persists, collect alarm information, log information and configuration information, and then contact technical support personnel. 3. End. ·Cause 139275: The fan power improvement is not supported. 1.Change the fan module and check whether the alarm is cleared. ·If the alarm is cleared, go to Step 3. ·If the alarm persists, go to Step 2. 2.Collect alarm information, log information and configuration information, and then contact technical support personnel. 3.End. ·Cause 139276: The attempt to improve the fan power failed. 1.Change the fan module and check whether the alarm is cleared. ·If the alarm is cleared, go to Step 3. ·If the alarm persists, go to Step 2. 2.Collect alarm information, log information and configuration information, and then contact technical support personnel. 3.End. ·Cause 139277: The fan detects faulty boardid. 1.Change the fan module and check whether the alarm is cleared. ·If the alarm is cleared, go to Step 3. ·If the alarm persists, go to Step 2. 2.Collect alarm information, log information and configuration information, and then contact technical support personnel. 3.End. ·Cause 139279: The fan information is abnormal. 1.Change the fan module and check whether the alarm is cleared. 2. If the alarm persists, collect alarm information, log information and configuration information, and then contact technical support personnel. 3. End.
RM | 4 | hwIpv6PrefixThresholdExceed_clear | RM/4/hwIpv6PrefixThresholdExceed_clear: The number of IPv6 prefixes fell below the threshold. (PrefixCount=[PrefixCount], MaxValue=[MaxValue], ThresholdLowerLimit=[ThresholdLowerLimit], ThresholdUpperLimit=[ThresholdUpperLimit]) |  | [PrefixCount]Indicates the number of IPv6 route prefixes in the routing table. [MaxValue]Indicates the maximum number of IPv6 route prefixes supported by the device. [ThresholdLowerLimit]Indicates the lower threshold of IPv6 route prefixes. [ThresholdUpperLimit]Indicates the upper threshold of IPv6 route prefixes. | Possible Causes The number of IPv6 prefixes fell below the clear alarm threshold. | Procedure ·This alarm message is informational only, and no action is required.
AAA | 5 | USER_ATTRIBUTE_CHANGE | AAA/5/USER_ATTRIBUTE_CHANGE: User attribute was changed. (OperatorName=[OperatorName], IPAddress=[IPAddr], User=[Username], Attribute=[UserAttribute], Previous=[Previous], Current=[Current]) | The attribute of the user is changed. | [OperatorName]Operator name [IPAddr]Operator IP address [Username]User name [UserAttribute]User attribute [Previous]Previous status [Current]Current status | Possible Causes The administrator changes the attributes of the user. | Procedure Check whether the attribute value is changed as expected.
DEVM | 1 | hwEntityInvalid_active-67846 | DEVM/1/hwEntityInvalid_active: Physical entity failed. (BaseTrapSeverity=[BaseTrapSeverity],BaseTrapProbableCause=[ProbableCause],BaseTrapEventType=[BaseTrapEventType],EntityPhysicalIndex=[EntityPhysicalIndex],EntPhysicalContainedIn=[EntContainedIn],EntPhysicalName=[EntPhysicalName],RelativeResource=[RelativeResource],ReasonDescription=A link port on the MPU became Down.) In VS mode, this log is supported only by the admin VS. | The control channel between physical entities is faulty. | [BaseTrapSeverity]To describe the level of trap. [ProbableCause]To describe the probable cause of trap. [BaseTrapEventType]To describe the type of trap. [EntityPhysicalIndex]The index of the physical entity. [EntContainedIn]The value of entPhysicalIndex for the physical entity which 'contains' this physical entity. [EntPhysicalName]The textual name of the physical entity. [RelativeResource]This object may contain a key word to indicate the relative resource of an entity. [ReasonDescription]To describe the reason of trap in DisplayString style. | Possible Causes A link port on the MPU became Down. | Procedure 1. Check whether the LEDs of corresponding interfaces on the MPU blink. If the cable between the chassis is inserted properly but the LEDs do not blink, replace the cable and check whether the alarm is cleared. If the alarm persists, perform the next step. 2. Replace the MPU and check whether the alarm is cleared. If the alarm persists, perform the next step. 3. Collect log files and contact technical support personnel.
DEVM | 1 | hwOpticalInvalid_active-136225 | DEVM/1/hwOpticalInvalid_active: The optical module failed completely. (EntityPhysicalIndex=[EntityPhysicalIndex],EntPhysicalIndex=[EntPhysicalIndex],EntPhysicalName=[EntPhysicalName],EntityTrapFaultID=136225,ReasonDescription=The receiving total power of the optical module is too high.) | The optical module failed completely. | [EntityPhysicalIndex]Index of the physical entity. [EntPhysicalIndex]Index of the physical entity. [EntPhysicalName]Name of the physical entity. [EntityTrapFaultID]Error code. [ReasonDescription]Indicates the description of the possible cause. | Possible Causes The receiving total power of the optical module is too high. | Procedure 1. Run the display interface command in the user view to check the current transmit optical power (Tx Power) of the local interface is in the normal range. If yes, go to Step 4. ·If the peer interface is not down and no alarm is generated, go to Step 5. ·Rectify the fault that causes the peer interface to go down and trigger an alarm. 2. Check whether the optical fiber is faulty by replacing the optical fiber. 3. Check whether an alarm is generated on the local interface. If the optical module is pluggable, replace the optical module. If the optical module is not pluggable or the alarm persists after the optical module is replaced, go to Step 4. 4. Collect alarm, log, and configuration information, and contact technical support engineers. 5. End.
OSPFV3 | 2 | ospfv3ImptNssaLsaMaxExceed_clear | OSPFV3/2/ospfv3ImptNssaLsaMaxExceed_clear: The number of NSSA LSAs generated when an OSPFv3 process imports external routes has been less than the maximum number. (hwOspfv3ProcessId=[hwOspfv3ProcessId], hwOspfv3AreaIdIndex=[hwOspfv3AreaIdIndex], hwOspfv3MaxLimit=[hwOspfv3MaxLimit]) |  | [hwOspfv3ProcessId]OSPFv3 process ID [hwOspfv3AreaIdIndex]OSPFv3 area ID [hwOspfv3MaxLimit]Limit on the maximum number of NSSA-LSAs | Possible Causes The number of NSSA-LSAs generated when an OSPFv3 process imported external routes fell below 90% of the maximum number allowed. | Procedure 1. This trap message is informational only, and no action is required.
FIB | 2 | hwBoardFwdMsgCongest_active | FIB/2/hwBoardFwdMsgCongest_active: The message forwarding on the board is congested. (SlotName=[SlotName], FeNodeId=[FeNodeId], ReasonId=[ReasonId], ReasonDesc=[ReasonDesc]) In VS mode, this log is supported only by the admin VS. | The message forwarding on the board is congested. | [SlotName]Slot name [FeNodeId]ID of the forwarding node [ReasonId]Error cause code [ReasonDesc]Error cause description | Possible Causes ·Cause 1: FES services detect that the multicast traffic control exceeds the threshold. ·Cause 2: EUM services detect that the multicast traffic control exceeds the threshold. ·Cause 3: RM_IPV4 services detect that the multicast traffic control exceeds the threshold. ·Cause 4: VSTM services detect that the multicast traffic control exceeds the threshold. ·Cause 5: RM_IPV6 services detect that the multicast traffic control exceeds the threshold. ·Cause 6: FES services detect that the unicast traffic control exceeds the threshold. | Procedure Please collect alarm information and configuration information, and then contact technical support personnel.
MSTP | 4 | hwMstpProLoopDetectedRising_active | MSTP/4/hwMstpProLoopDetectedRising_active: The MSTP process's port has been set to discarding state because loopback of protocol packets is detected. (ProcessID=[ProcessID],InstanceID=[InstanceID],PortID1=[PortID1],PortID2=[PortID2],PortID3=[PortID3],PortID4=[PortID4],PortIDFlag=[PortIDFlag],PortState=[PortState],IfIndex=[IfIndex],PortName=[PortName],PwName=[PwName]) | A protocol packet loopback is detected on an STP-enabled interface. | [ProcessID]ID of an MSTP process. [InstanceID]Instance ID [PortID1]Port ID 1 in an MSTP process. [PortID2]Port ID 2 in an MSTP process. [PortID3]Port ID 3 in an MSTP process. [PortID4]Port ID 4 in an MSTP process. [PortIDFlag]Port flag. [PortState]Port status. [IfIndex]Port index. [PortName]Port name. [PwName]PW name. | Possible Causes ·Cause 1: Local loopback is configured on the port. ·Cause 2: A self-loop occurs on the network connected to the port. | Procedure ·Cause 1: Local loopback is configured on the port. 1. Check whether local loopback is configured on the port where the log is generated. ·If so, go to Step 2. ·If not, go to Step 3. 2. Delete the local loopback configuration, and then check whether the alarm is cleared. If the alarm persists, go to Step 3. 3. Collect alarm and configuration information, and contact technical support personnel. ·Cause 2: A self-loop occurs on the network connected to the port. 1. Check the networking of the network connected to the port and check whether a self-loop occurs on the hub or hub. ·If so, go to Step 2. ·If not, go to Step 3. 2. Remove the self-looped network cable and check whether the alarm is cleared. If the alarm persists, go to Step 3. 3. Collect alarm and configuration information, and contact technical support personnel.
PORT | 2 | hwIfMonitorSdhB2ErrorRising_active | PORT/2/hwIfMonitorSdhB2ErrorRising_active: The SDH B2 error is rising. (hwIfMonitorIndex=[hwIfMonitorIndex],hwIfMonitorSdhB2ErrorStatistics=[hwIfMonitorSdhB2ErrorStatistics],hwIfMonitorSdhB2ErrorThreshold=[hwIfMonitorSdhB2ErrorThreshold],hwIfMonitorSdhB2ErrorInterval=[hwIfMonitorSdhB2ErrorInterval],hwIfMonitorName=[hwIfMonitorName]) In VS mode, this log is supported only by the admin VS. | The number of SDH B2 errors exceeded the preconfigured threshold in a specified period. | [hwIfMonitorIndex]Index of physical port. [hwIfMonitorSdhB2ErrorStatistics]Statistics about SDH B2 bit errors. [hwIfMonitorSdhB2ErrorThreshold]Maximum number of SDH B2 bit errors. [hwIfMonitorSdhB2ErrorInterval]Period during which the number of SDH B2 bit errors is counted. [hwIfMonitorName]Name of physical port. | Possible Causes The link was of poor quality. | Procedure 1.Check whether the link (optical fiber, optic module, transmission device, jumper frame, etc) is faulty. ·If the link is faulty, go to Step 2. ·If the link is normal, go to Step 3. 2.Replace the faulty component and correctly connect the link, and check whether the alarm hwIfMonitorSdhB2ErrorResume is displayed. ·If the alarm is displayed, go to End. ·If the alarm is not displayed, go to Step 3. 3.Collect alarm information, log information and configuration information, and then contact technical support personnel.
LCS | 4 | LCS_STATE_CHANGED | LCS/4/LCS_STATE_CHANGED: License state changed from [hwGtlLicensePreviousState] to [hwGtlLicenseState]. In VS mode, this log is supported only by the admin VS. | The status of the license file changes. | [hwGtlLicensePreviousState]Original license status. [hwGtlLicenseState]Target license status. | Possible Causes The status of the license file changes. | Procedure 1. This log is informational only, and no action is required.
ND | 4 | hwSlotNDThresholdExceed_active | ND/4/hwSlotNDThresholdExceed_active: The number of ND entries exceeded the threshold of slot. (entPhysicalIndex=[entPhysicalIndex], Slotname=[slotname], Threshold=[Threshold], Number of dynamic ND entries=[DynEntries], Number of static ND entries=[StatEntries], Number of remote ND entries=[RemoteEntries]). In VS mode, this log is supported only by the admin VS. | The number of ND entries on a board exceeded 80% of the alarm threshold. | [entPhysicalIndex]Index of the board that reports the alarm. [slotname]Name of the board that reports the alarm. [Threshold]Alarm threshold. [DynEntries]Number of dynamic ND entries on the board that reports the alarm. [StatEntries]Number of static ND entries on the board that reports the alarm. [RemoteEntries]Number of remote ND entries on the board that reports the alarm. | Possible Causes The number of ND entries has exceeded 80% of the threshold value. | Procedure Collect trap, log, and configuration information, and contact technical support.
SSH | 5 | SSH_USER_LOGIN_FAIL | SSH/5/SSH_USER_LOGIN_FAIL: The SSH user failed to login. (ServiceType=[ServiceType], FailedReason=[FailedReason], UserName=[UserName], UserAddress=[UserAddress], LocalAddress=[LocalAddress], VPNInstanceName=[VPNInstanceName]) | The SSH user fails to log in. | [ServiceType]Service type. [FailedReason]Cause of the login failure. [UserName]SSH user name. [UserAddress]IP address of the client. [LocalAddress]IP address of the server. [VPNInstanceName]Indicates the name of a VPN instance. | Possible Causes Cause 1: The SSH user does not exist. Cause 2: The RSA, DSA, or ECC does not exist. Cause 3: The user name or password is incorrect. Cause 4: The SSH service is disabled. Cause 5: The ACL rule matches the IP address of the user and the action is deny. Cause 6: The number of users connected to the SSH server reached the maximum value. Cause 7: The user access permission is not enabled for the default path. | Procedure 1. The troubleshooting procedures for different causes are as follows: Cause 1: Run the ssh user command to create an SSH user. Cause 2: ·Run the display rsa local-key-pair public command to check information about the public key in the local RSA key pair.If no RSA key pair is configured, run the rsa local-key-pair create command to generate a local RSA key pair. ·Run the display ecc local-key-pair public command to check information about the public key in the local ECC key pair.If no ECC key pair is configured, run the ecc local-key-pair create command to generate a local ECC key pair. ·Run the display dsa local-key-pair public command to check information about the public key in the local DSA key pair.If no DSA key pair is configured, run the dsa local-key-pair create command to generate a local DSA key pair. Cause 3: Ensure that the user name and password are correct. Cause 4: Ensure that the SSH service is enabled. Cause 5: Run the acl and rule commands in sequence to change the action of the corresponding rule to permit. Cause 6: Ensure that the number of users connected to the SSH server does not reach the maximum value. Cause 7: The user access permission on the default path is enabled. 2. Collect log and configuration information, and contact technical support personnel.
L2VPN | 2 | hwVplsVsiDown_clear | L2VPN/2/hwVplsVsiDown_clear: The status of the VPLS VSI turned UP. (VsiName=[VsiName], InterfaceIndex=[InterfaceIndex], VsiId=[VsiId], HWL2VpnStateChangeReason=[HWL2VpnStateChangeReason], VsiStatus=[VsiStatus], InterfaceName=[InterfaceName]) |  | [VsiName]Indicates the name of a VSI. [InterfaceIndex]Indicates the interface index. [VsiId]Indicates the ID of a VSI. [HWL2VpnStateChangeReason]Indicates the cause of the VSI status change. [VsiStatus]Indicates the status of the VSI: 1: VSI Up 2: VSI Down 3: VSI Admin down [InterfaceName]Indicates the interface name. | Possible Causes ·Cause 2:VC was created. ·Cause 5:LDP session was Up. ·Cause 11:New LDP mapping message was received. ·Cause 18:Interface was Up. ·Cause 23:Tunnel was Up. ·Cause 30:LDP notification message was forwarded. ·Cause 38:Local AC fault was resumed. ·Cause 42:Local PSN fault was resumed. ·Cause 59:MTU Matched. ·Cause 62:VSI was resumed. ·Cause 63:Set Admin VSI. ·Cause 95:AC Token exceed resume or PW Token exceed resume. ·Cause 99:Related EVPN Inclusive Multicast route is invalid. | Procedure ·If the possible causes are appeared, this trap message is informational only, and no action is required.
DEVM | 1 | hwEntityInvalid_active-67701 | DEVM/1/hwEntityInvalid_active: Physical entity failed. (BaseTrapSeverity=[BaseTrapSeverity], BaseTrapProbableCause=[ProbableCause], BaseTrapEventType=[BaseTrapEventType], EntityPhysicalIndex=[EntityPhysicalIndex], EntPhysicalContainedIn=[EntContainedIn], EntPhysicalName=[EntPhysicalName], RelativeResource=[RelativeResource], ReasonDescription=The possible cause may be that the hardware of the MPU was faulty.) In VS mode, this log is supported only by the admin VS. | Physical entity failed. | [BaseTrapSeverity]To describe the level of trap. [ProbableCause]To describe the probable cause of trap. [BaseTrapEventType]To describe the type of trap. [EntityPhysicalIndex]The index of the physical entity. [EntContainedIn]The value of entPhysicalIndex for the physical entity. [EntPhysicalName]The textual name of the physical entity. [RelativeResource]This object may contain a key word to indicate the relative resource of an entity. [ReasonDescription]To describe the reason of trap in DisplayString style. | Possible Causes The possible cause may be that the hardware of the MPU was faulty. | Procedure 1. Replace the faulty MPU, and then check whether the alarm is cleared. ·If so, go to Step 3. ·If not, go to Step 2. 2. Collect alarm, log, and configuration information, and contact technical support personnel. 3. End.
DEVM | 1 | hwPowerInvalid_active-136964 | DEVM/1/hwPowerInvalid_active: The power module experienced a complete failure. (EntityPhysicalIndex=[EntityPhysicalIndex],EntPhysicalIndex=[EntPhysicalIndex],EntPhysicalName=[EntPhysicalName],EntityTrapFaultID=136964,Reason=Over-temperature occurred on the power module.) In VS mode, this log is supported only by the admin VS. | Power invalid. | [EntityPhysicalIndex]The index for this entry. [EntPhysicalIndex]The index for this entry. [EntPhysicalName]The textual name of the physical entity. [EntityTrapFaultID]To describe the fault id of trap. [Reason]Reason. | Possible Causes Over-temperature occurred on the power module. | Procedure 1. Check ventilation on the router and in the equipment room. If the ventilation conditions are normal, go to Step 2. 2. Check whether the power supply module is normal. - If so, go to Step 3. 3. Replace the power supply module. 4. If the alarm persists, collect alarm information, log information and configuration information, and then contact technical support personnel. 5. End.
INFO | 6 | LOGS_FILE_VERIFY_HMAC_INFO | INFO/6/LOGS_FILE_VERIFY_HMAC_INFO: Log file integrity check result. (FileName=[FileName], Result=[Result]) In VS mode, this log is supported only by the admin VS. | This log is recorded when the integrity check of the log file is complete. | [FileName]Name of a log file. [Result]Verification result. | Possible Causes The integrity check of the log file is complete. | Procedure Rectify the fault based on the log information.
CFG | 4 | PAF_CHANGE | CFG/4/PAF_CHANGE: The system PAF file changed. (hwSysReloadScheduleIndex=[ScheduleIndex],hwSysPafFileIndex=[FileIndex],hwSysReloadEntity=[ReloadEntity],hwSysPafFileName=[FileName]) | The system PAF file changes. | [ScheduleIndex]Index of the main control board. [FileIndex]PAF file index. [ReloadEntity]Type of the main control board. [FileName]Name of the PAF file. | Possible Causes This log is generated when the PAF file for next startup is configured using a command or MIB. | Procedure 1. This log is informational only, and no action is required.
FEI | 4 | hwIfInputUnucFlowThresholdAlarm_clear | FEI/4/hwIfInputUnucFlowThresholdAlarm_clear: Unknown unicast flow is fall below the alarm threshold. (entPhysicalName = [hwUNUCPortName], hwIfUnknownUnicastRealFlow = [hwUNUCPortRealFlow], hwIfUnknownUnicastAlarmThreshold=[hwUNUCPortAlarmThreshold]) In VS mode, this log is supported only by the admin VS. |  | [hwUNUCPortName]Name of the interface. [hwUNUCPortRealFlow]Proportion of unknown unicast traffic on an interface to the total traffic on the interface. [hwUNUCPortAlarmThreshold]Alarm threshold for unknown unicast traffic on an interface. | Possible Causes The unknown unicast traffic volume on the inbound interface fell below a specified alarm threshold. | Procedure This message is informational only, and no action is required.
IGMP | 4 | hwMgmdBoardLimitThresholdExceed_active | IGMP/4/hwMgmdBoardLimitThresholdExceed_active: IGMP or MLD total entries count on the board reached the upper threshold. (AddressFamily=[AddressFamily], SlotName=[SlotName], CurrentCount=[CurrentCount], LimitCount=[LimitCount], Threshold=[Threshold]%) In VS mode, this log is supported only by the admin VS. | The number of IGMP/MLD entries on the board reached the upper threshold. | [AddressFamily]Address family: 1: IPv4 address family. 2: IPv6 address family. [SlotName]Slot name of a board. [CurrentCount]Total number of IGMP/MLD entries on the current board. The IGMP/MLD entries that are newly added are not included. [LimitCount]Maximum number of IGMP/MLD entries allowed on a board. [Threshold]Alarm threshold. | Possible Causes Entry create | Procedure ·This message is informational only, and no action is required.
DEVM | 1 | hwBoardInvalid_clear-132627 | DEVM/1/hwBoardInvalid_clear: The board resumed from total failure. (EntityPhysicalIndex=[EntityPhysicalIndex],EntPhysicalIndex=[EntPhysicalIndex],EntPhysicalName=[EntPhysicalName],EntityType=[EntityType],EntityTrapFaultID=132627,Reason=The fault that the board registration failed was rectified.) In VS mode, this log is supported only by the admin VS. |  | [EntityPhysicalIndex]Indicates the index of the physical entity. [EntPhysicalIndex]Indicates the index of the physical entity. [EntPhysicalName]Indicates the name of the entity such as a chassis. [EntityType]Indicates the type of the physical entity. The value can be one of the following: 1: mpu(1) 2: lpu(2) 3: sfu(3) 4: pic(4) 5: cfcard(5) 6: ofc(6) 7: npu(7) [EntityTrapFaultID]Indicates the error code. [Reason]Indicates the description of the cause of the trap. | Possible Causes The fault that the board registration failed was rectified. | Procedure This trap message is informational only, and no action is required.
MSTP | 4 | PORT_ROOT_GUARDED | MSTP/4/PORT_ROOT_GUARDED: The root protection port received a superior message. (InstanceID=[InstanceID], PortIndex=[PortIndex], IfIndex=[IfIndex], PortName=[PortName], PwName=[PwName]) | When root bridge protection was enabled, the designated port received a packet with a higher priority than that of the local bridge. | [InstanceID]Instance ID. [PortIndex]MSTP port index. [IfIndex]Port index. [PortName]Port name. [PwName]PW name. | Possible Causes Cause 1: The designated port configured with root protection receives BPDUs with higher priorities than that of the local bridge. Cause 2: The priority of a device in the network topology changes. | Procedure ·Cause 1: The port enabled with the root protection function received BPDUs of a higher priority than that of the bridge. 1. Check whether the new physical link is the required one. ·If the new physical link is the required one, go to Step 2. ·If the new physical link is not the required one, go to Step 3. 2. Run the display stp command to check whether each port complies with the protocol calculation result. ·If each port complies with the protocol calculation result, no action is required. ·If the calculation result of a port does not comply with the protocol, go to Step 4. 3. Correctly deploy the network topology and check whether the alarm is cleared. If the alarm persists, go to Step 4. 4. Run the display stp command to check whether any port on the network is configured as a root protection port. ·If a port is configured as a root protection port, go to Step 5. ·If no port is configured as a root protection port, go to Step 6. 5. Run the undo stp root-protection command in the interface view to delete the root protection configuration. Then check whether the alarm is cleared. If the alarm persists, go to Step 6. 6. Collect alarm and configuration information, and contact technical support personnel. ·Cause 2: The priority of some switch changed in the network. 1. Run the display stp command to check whether the priority change in the network topology is normal. ·If the operation is normal, go to Step 3. ·If the operation is abnormal, go to Step 2. 2. Run the stp [ instance <instance-id> ] priority priority command in the system view to reconfigure the priority of the local bridge as required. Alternatively, run the undo stp [ instance <instance-id> ] priority or undo stp [ instance <instance-id> ] root command to restore the default bridge priority. Check whether the alarm is cleared. If the alarm persists, go to Step 3. 3. Run the display stp command to check whether any port on the network is configured as a root protection port. ·If a port is configured as a root protection port, go to Step 4. ·If no port is configured as a root protection port, go to Step 5. 4. Run the undo stp root-protection command in the interface view to delete the root protection configuration. Then check whether the alarm is cleared. If the alarm persists, go to Step 5. 5. Collect alarm and configuration information, and contact technical support personnel.
OSPFV3 | 6 | OSPFV3_REMOTE_ROUTER_ID_CONFLICT | OSPFV3/6/OSPFV3_REMOTE_ROUTER_ID_CONFLICT: Remote OSPFv3 router ID conflict may have occurred in intra-area. (ProcessId=[ProcessId], AreaId=[AreaId], RouterId=[RouterId]) | A remote OSPFv3 router ID conflict occurred in an area. | [ProcessId]Process ID [AreaId]Area ID [RouterId]Device ID. | Possible Causes At least two indirectly connected devices in an area have the same router ID. As a result, router LSAs are frequently updated and route flapping occurs. | Procedure ·Change the conflicting router IDs to ensure that no router ID conflict occurs in the same area.
DHCPSNP | 4 | REPLYLOG | DHCPSNP/4/REPLYLOG: The number of the discarded DHCP reply packets on the untrusted interface exceeded the threshold. (IfIndex=[IfIndex], VlanIndex=[VlanIndex], VsiIndex=[VsiIndex], Interface=[IfName], VlanID=[VlanId], DiscardedNumber=[DiscardPktAccount]) | The number of DHCP reply packets discarded on an untrusted interface exceeded the configured threshold. | [IfIndex]Indicates the interface index. [VlanIndex]Indicates the VLAN index. [VsiIndex]Indicates the VSI index. [IfName]Indicates the interface name. [VlanId]Indicates the VLAN ID. [DiscardPktAccount]Indicates the number of discarded packets. | Possible Causes The number of DHCP reply packets discarded on an untrusted interface exceeded the configured threshold. | Procedure 1. Run the display dhcp snooping { interface <interface-type> <interface-number> ¦ vlan <vlan-id> [ interface <interface-type> <interface-number> ] } command to check whether the interface is trusted and the alarm threshold for the number of Reply packets. ·If the interface is trusted, this log message is informational only, and no action is required. ·If the interface is untrusted, view the dhcp-reply item in the command output to check the alarm threshold for Reply packets received by the untrusted interface. ·If the alarm threshold is exceeded, you can run the dhcp snooping alarm dhcp-reply threshold <threshold-value> command to set the alarm threshold to prevent alarms from being generated. 2. Collect log and configuration information, and contact technical support personnel.
DEVM | 1 | hwEntityInvalid_clear-66048 | DEVM/1/hwEntityInvalid_clear: A faulty physical entity recovered, and the fault caused by the faulty part was rectified. (BaseTrapSeverity=[BaseTrapSeverity], BaseTrapProbableCause=[ProbableCause], BaseTrapEventType=[BaseTrapEventType], EntityPhysicalIndex=[EntityPhysicalIndex], EntPhysicalContainedIn=[EntContainedIn], EntPhysicalName=[EntPhysicalName], RelativeResource=[RelativeResource], ReasonDescription=The board in-position signal is normal.) In VS mode, this log is supported only by the admin VS. |  | [BaseTrapSeverity]To describe the level of trap. [ProbableCause]To describe the probable cause of trap. [BaseTrapEventType]To describe the type of trap. [EntityPhysicalIndex]The index of the physical entity. [EntContainedIn]The value of entPhysicalIndex for the physical entity. [EntPhysicalName]The textual name of the physical entity. [RelativeResource]This object may contain a key word to indicate the relative resource of an entity. [ReasonDescription]To describe the reason of trap in DisplayString style. | Possible Causes The board in-position signal is normal. | Procedure This message is informational only, and no action is required.
DEVM | 1 | hwPowerFail_clear-136714 | DEVM/1/hwPowerFail_clear: The power resumed from partial failure. (EntityPhysicalIndex=[EntityPhysicalIndex],EntPhysicalIndex=[EntPhysicalIndex],EntPhysicalName=[EntPhysicalName],EntityTrapFaultID=136714,Reason=The current of the power is average.) In VS mode, this log is supported only by the admin VS. |  | [EntityPhysicalIndex]The index for this entry. [EntPhysicalIndex]The index for this entry. [EntPhysicalName]The textual name of the physical entity. [EntityTrapFaultID]To describe the fault id of trap. [Reason]Reason. | Possible Causes The current of the power is average. | Procedure This trap message is informational only, and no action is required.
CLI | 5 | SYSTEMINIT | CLI/5/SYSTEMINIT: Initialize the system device information. (Information="[Information]".) | System information is initialized. | [Information]Command matched for system initialization. | Possible Causes The device is initialized and the command is matched successfully. | Procedure 1. This message is informational only, and no action is required.
PTP | 4 | hwPtpTimeSyncFaulty_clear | PTP/4/hwPtpTimeSyncFaulty_clear: Time source traced status is normal. (hwPtpTimeSynchronizationStatus=[hwPtpTimeSynchronizationStatus]) In VS mode, this log is supported only by the admin VS. |  | [hwPtpTimeSynchronizationStatus]Whether the device is in the synchronization or out-of-synchronization state. The values are as follows: unsynchronization(1). synchronization(2). | Possible Causes The PTP function ran normally, and the device was synchronized to the clock source. | Procedure This message is informational only, and no action is required.
VRRP6 | 4 | vrrp6MasterDown | VRRP6/4/vrrp6MasterDown: The VRRP status changed from master to another state. (ifIndex=[ifIndex], VrId=[VrId], MasterIpAddr=[MasterIpAddr], sysName=[sysName], ifName=[ifName], CurrentState=[CurrentState], ChangeReason=[ChangeReason]) | VRRP6 was changed from master to another state. | [ifIndex]Index of the interface on which VRRP6 is configured [VrId]VRID of the VRRP6 backup group [MasterIpAddr]IP address of the master device in the VRRP6 backup group [sysName]System name [ifName]Name of the interface on which VRRP6 is configured [CurrentState]Current VRRP6 status [ChangeReason]VRRP6 status change reason | Possible Causes Possible Cause s are as follows: Cause 1: TThe master device in the VRRP6 backup group went down. Cause 2: The primary link of the VRRP6 backup group went down. Cause 3: The VRRP6 priority of the master or backup device changed. Cause 4: VRRP6 backup group was deleted. | Procedure 1. Check the value of CurentState to see the changed VRRP6 status. ·If the VRRP6 status is initialize, go to Step 2. ·If the VRRP6 status is backup, go to Step 3. 2. Check whether the interface on which VRRP is configured is working properly. ·If the interface is working properly, go to Step 5. ·If the interface is working improperly, go to Step 4. 3. Run the display vrrp6 command to check the configured and running priorities of VRRP6 on the original master and backup routers. ·Check whether the VRRP6-tracking interface or BFD went Down, and the VRRP priority was reduced. If the VRRP6-tracking interface or BFD went Down and the VRRP6 priority was reduced, locate the cause of the fault and restore the faulty link. If the faulty link is restored, go to Step 6. ·If the VRRP6 tracking interface or BFD is working properly, go to Step 5. 4. Run the display this interface command in the view of the interface on which VRRP6 is configured to check the physical and protocol status of the interface. ·If the physical status is Down, the link is faulty. Locate the cause of the fault and restore the link. Then, go to Step 6. ·If the physical status is Up, check the protocol status. If the protocol status is Down, the IP address of the interface is deleted. Then, go to Step 6. ·If the protocol status is Up, the IP address of the interface and the virtual IP address of VRRP6 are on different network segments. 5. Collect log information and configuration information, and then contact technical support personnel. Check whether the configurations of the local and remote ends are correct. If there is any incorrect configuration, correct it. 6. End.
IPSEC | 2 | hwIPSecPkiHttpGetCrlFail_active | IPSEC/2/hwIPSecPkiHttpGetCrlFail_active: Get crl unsuccessfully with HTTP. (CrlUrl=[CrlUrl], CrlUrlVrfName=[VrfIndex]) | Obtaining the CRL through HTTP fails. | [CrlUrl]Indicates the URL for obtaining the CRL. [VrfIndex]VPN instance name | Possible Causes Obtaining the CRL through HTTP fails. | Procedure 1. Check whether the network connection is normal. 2. Check whether the HTTP server runs normally.
DEVM | 1 | hwPowerInvalid_active-136962 | DEVM/1/hwPowerInvalid_active: The power module experienced a complete failure. (EntityPhysicalIndex=[EntityPhysicalIndex],EntPhysicalIndex=[EntPhysicalIndex],EntPhysicalName=[EntPhysicalName],EntityTrapFaultID=136962,Reason=Over-input-voltage occurred on the power module) In VS mode, this log is supported only by the admin VS. | Power invalid. | [EntityPhysicalIndex]The index for this entry. [EntPhysicalIndex]The index for this entry. [EntPhysicalName]The textual name of the physical entity. [EntityTrapFaultID]To describe the fault id of trap. [Reason]Reason. | Possible Causes Over-input-voltage occurred on the power module | Procedure 1. Check whether external power supply is normal. - If so, go to Step 2. 2. Replace the power supply module. If the alarm persists, collect alarm information, log information and configuration information, and then contact technical support personnel. 3. End.
DEVM | 4 | hwUserDefAlarm_active | DEVM/4/hwUserDefAlarm_active: The User define alarm has been detected. (EntityPhysicalIndex=[EntityPhysicalIndex],EntPhysicalIndex=[EntPhysicalIndex],EntPhysicalName="[EntPhysicalName]",UserDefAlarmName="[UserDefAlarmName]",UserDefChannel=[UserDefChannel]) In VS mode, this log is supported only by the admin VS. | The user defined alarm. | [EntityPhysicalIndex]Indicates the physical index. [EntPhysicalIndex]The index for this entry. [EntPhysicalName]Name of a physical entity. [UserDefAlarmName]Name of the user-defined alarm. [UserDefChannel]Monitoring channel of the user-defined alarm. | Possible Causes The ambient environment condition, such as temperature, voltage, access sensor, or humidity did not comply with environment standards. | Procedure 1. Change the ambient environment, such as temperature, voltage, access sensor, and humidity, to make them comply with environment standards. 2. Collect the alarm information, log information, and configuration information, and contact technical support personnel. 3. End.
L3VPN | 2 | L3V_TRAP_THRE_EXCEED_clear | L3VPN/2/L3V_TRAP_THRE_EXCEED_clear: The number of routes in the VPN instance fell below the maximum value(Excluding maximum). (VpnInstanceName=[VpnInstanceName], VpnInstanceRouteCount=[VpnInstanceRouteCount], MaxValue=[MaxValue]) |  | [VpnInstanceName]Indicates the name of a VPN instance. If a VPN instance name is "_public_", the alarm cause is that the number of public network route prefixes exceeds the maximum limit. [VpnInstanceRouteCount]Indicates the number of existing route prefixes. [MaxValue]Indicates that the maximum number of route prefixes allowed. | Possible Causes Cause 1: The number of public network route prefixes reached the maximum limit, and then it fell below the maximum limit. Cause 2: The maximum limit for public network route prefixes was adjusted higher using the ip prefix-limit command. Cause 3: The number of VPN route prefixes reached the maximum limit, and then it fell below the maximum limit. Cause 4: The maximum limit for VPN route prefixes was adjusted higher using the prefix limit command. | Procedure ·This alarm message is informational only, and no action is required.
LCS | 2 | hwGtlFeatureFunInactive_active | LCS/2/hwGtlFeatureFunInactive_active: Item is inactive. (ItemName=[hwGtlItemName], FeatureName=[hwGtlFeatureName]) In VS mode, this log is supported only by the admin VS. | The license item is not activated. | [hwGtlItemName]Name of a function control item. [hwGtlFeatureName]Feature name. | Possible Causes Cause 1: The license file was not loaded. Cause 2: The license file has not been activated after being uploaded to the device. Cause3: The license file does not contain the corresponding control item although it has been activated. | Procedure Cause 1: The license file is not loaded. ·Run the display license command to check the license activation status and detailed information. Upload and activate an inactive license file. Cause 2: The license file has been uploaded to the device, but the license file has not been activated. ·Run the display license command to check the license activation status and detailed information. Activate the license file that is not activated. Cause 3: The license file has been activated but does not contain the corresponding control item. ·Apply to Huawei for a license file that contains the corresponding control items and run the license active <filename> command in the user view to activate the license file.
DEVM | 1 | hwBoardInvalid_active-132609 | DEVM/1/hwBoardInvalid_active: The board totally failed. (EntityPhysicalIndex=[EntityPhysicalIndex],EntPhysicalIndex=[EntPhysicalIndex],EntPhysicalName=[EntPhysicalName],EntityType=[EntityType],EntityTrapFaultID=132609,Reason=The board reset because of the heart beat loss.) In VS mode, this log is supported only by the admin VS. | The overall function of the board does not take effect. | [EntityPhysicalIndex]Indicates the index of the physical entity. [EntPhysicalIndex]Indicates the index of the physical entity. [EntPhysicalName]Indicates the name of the entity such as a chassis. [EntityType]Indicates the type of the physical entity. The value can be one of the following: 1: mpu(1) 2: lpu(2) 3: sfu(3) 4: pic(4) 5: cfcard(5) 6: ofc(6) 7: npu(7) [EntityTrapFaultID]Indicates the error code. [Reason]Indicates the description of the cause of the trap. | Possible Causes The board reset because of the heart beat loss. | Procedure Collect trap, log, and configuration information, and contact technical support.
SSHS | 6 | SSHS_CREATE_KEY | SSHS/6/SSHS_CREATE_KEY: SSH server automatically generate key pair successfully. (KeyType=[keyType], KeySize=[keySize]) | When a device functions as an SSH server and a client uses the public key algorithm of this type to log in to the device for the first time, the device automatically generates a host key pair of this type. | [keyType]Key Type [keySize]Key length | Possible Causes When a device functions as an SSH server and a client uses the public key algorithm of this type to log in to the device for the first time, the device automatically generates a host key pair of this type. | Procedure This message is informational only, and no action is required.
ERROR-DOWN | 4 | hwErrordown_active | ERROR-DOWN/4/hwErrordown_active: Error-down occurred. (Ifindex=[IfIndex], Ifname=[IfName], Cause=[Cause]) | The alarm was generated when an errordown event occurred. | [IfIndex]Index of an interface [IfName]Interface name [Cause]Cause of the errordown event | Possible Causes ·Cause 1: bpdu-protection: The STP edge interface receives BPDUs. ·Cause 2: monitor-link: The uplink link in the Monitor Link group is Down. ·Cause 3: auto-defend: The number of packets sent to the CPU for processing reaches the threshold. | Procedure ·Cause 1: bpdu-protection: The STP edge interface receives BPDUs. 1. Check whether the port should be planned as an edge port. ·If not, go to Step 2. ·If so, go to Step 3. 2. Run the undo stp edged-port and undo shutdown commands to delete the edge port configuration. Check whether the alarm exists. If the alarm persists, go to Step 3. 3. Collect alarm information and contact technical support engineers. ·Cause 2: monitor-link: The uplink link in the Monitor Link group is Down. 1. For how to handle the alarm when the upstream link of the Monitor Link group went Down, see IFNET_1.3.6.1.6.3.1.1.5.3 linkdown. ·Cause 3: auto-defend: The number of packets sent to the CPU for processing reaches the threshold. 1. Identify the attack source and prevent the attacks. After the fault is rectified, run the shutdown and undo shutdown commands in the interface view to restore the service interface state.
DEVM | 1 | hwEntityInvalid_active-67617 | DEVM/1/hwEntityInvalid_active: Physical entity failed. (BaseTrapSeverity=[BaseTrapSeverity], BaseTrapProbableCause=[ProbableCause], BaseTrapEventType=[BaseTrapEventType], EntityPhysicalIndex=[EntityPhysicalIndex], EntPhysicalContainedIn=[EntContainedIn], EntPhysicalName=[EntPhysicalName], RelativeResource=[RelativeResource], ReasonDescription=The input voltage of a power module was below a specified threshold.) In VS mode, this log is supported only by the admin VS. | Physical entity failed. | [BaseTrapSeverity]To describe the level of trap. [ProbableCause]To describe the probable cause of trap. [BaseTrapEventType]To describe the type of trap. [EntityPhysicalIndex]The index of the physical entity. [EntContainedIn]The value of entPhysicalIndex for the physical entity. [EntPhysicalName]The textual name of the physical entity. [RelativeResource]This object may contain a key word to indicate the relative resource of an entity. [ReasonDescription]To describe the reason of trap in DisplayString style. | Possible Causes The input voltage of a power module was below a specified threshold. | Procedure 1. Check whether the external power supply is normal. Check whether the external power input is within the normal range. If not, replace the external power input to ensure that the external power input is within the normal range (180 V AC to 264 V AC). Check whether the alarm is cleared. ·If so, go to Step 4. ·If not, go to Step 2. 2. Replace the power supply. Power off the faulty power supply before replacing it. Check whether the alarm is cleared. ·If so, go to Step 4. ·If not, go to Step 3. 3. Collect alarm, log, and configuration information, and contact technical support personnel. 4. End.
EWM | 2 | hwWarrantyExpired_clear | EWM/2/hwWarrantyExpired_clear: The alarm indicating that the electronic warranty of the device is expired was cleared. (device type=[Type], position=[Slot], serial number=[SerialNumber]) In VS mode, this log is supported only by the admin VS. |  | [Type]Type [Slot]Slot [SerialNumber]SerialNumber | Possible Causes The status of the electronic warranty was changed. | Procedure This trap message is informational only, and no action is required.
DEVM | 1 | hwBoardFail_active-132338 | DEVM/1/hwBoardFail_active: The board partially failed. (EntityPhysicalIndex=[EntityPhysicalIndex],EntPhysicalIndex=[EntPhysicalIndex],EntPhysicalName=[EntPhysicalName],EntityType=[EntityType],EntityTrapFaultID=132338,Reason=The BIOS data of the board is damaged.) In VS mode, this log is supported only by the admin VS. | The board experienced a partial failure. | [EntityPhysicalIndex]Indicates the index of the physical entity. [EntPhysicalIndex]Indicates the index of the physical entity. [EntPhysicalName]Indicates the name of the physical entity. [EntityType]Indicates the type of the physical entity. The value can be one of the following: -1: mpu(1) -2: lpu(2) -3: sfu(3) -4: pic(4) -5: cfcard(5) -6: ofc(6) -7: board(7) -255: other(255) [EntityTrapFaultID]Indicates the error code. [Reason]Indicates the description of the cause of the trap. | Possible Causes The BIOS data of the board is damaged. | Procedure 1. Collect trap, log, and configuration information, and contact technical support. 2. End.
DEVM | 1 | hwEntityInvalid_active-68065 | DEVM/1/hwEntityInvalid_active: Physical entity failed. (BaseTrapSeverity=[BaseTrapSeverity], BaseTrapProbableCause=[ProbableCause], BaseTrapEventType=[BaseTrapEventType], EntityPhysicalIndex=[EntityPhysicalIndex], EntPhysicalContainedIn=[EntContainedIn], EntPhysicalName=[EntPhysicalName], RelativeResource=[RelativeResource], ReasonDescription=The data channel fault was detected on the PIC card.) In VS mode, this log is supported only by the admin VS. | Physical entity failed. | [BaseTrapSeverity]To describe the level of trap. [ProbableCause]To describe the probable cause of trap. [BaseTrapEventType]To describe the type of trap. [EntityPhysicalIndex]The index of the physical entity. [EntContainedIn]The value of entPhysicalIndex for the physical entity. [EntPhysicalName]The textual name of the physical entity. [RelativeResource]This object may contain a key word to indicate the relative resource of an entity. [ReasonDescription]To describe the reason of trap in DisplayString style. | Possible Causes The data channel fault was detected on the PIC card. | Procedure 1. Check whether the faulty board is a flexible subcard board or a non-flexible subcard board. ·If it is a flexible subcard, go to Step 2. ·If it is not a flexible subcard, go to Step 3. 2. Run the reset slot <slotID> card <cardID> command to reset the subcard, and then check whether the fault is rectified. ·If so, go to Step 6. ·If not, go to Step 3. 3. Run the reset slot <slotID> command to reset the faulty board, and then check whether the board can function normally after being reset. ·If so, go to Step 6. ·If not, go to Step 4. 4. Replace the board. After the board is registered, check whether the alarm is cleared. ·If so, go to Step 6. ·If not, go to Step 5. 5. Collect alarm, log, and configuration information, and contact technical support personnel. 6. End.
DEVM | 4 | hwRATEOFTRAFFICRising_clear-138253 | DEVM/4/hwRATEOFTRAFFICRising_clear: Rate of traffic back to normal level. (EntityPhysicalIndex=[EntityPhysicalIndex],EntityPhysicalIndex=[EntityPhysicalIndex],EntPhysicalName=[EntPhysicalName],EntityTrapFaultID=138253,Reason=The bandwidth on the ILK system is restored to a normal value.) |  | [EntityPhysicalIndex]Indicates the index of the physical entity. [EntPhysicalName]Indicates the name of the physical entity. [EntityTrapFaultID]Indicates the error code. [Reason]Reason. | Possible Causes The bandwidth on the ILK system is restored to a normal value. | Procedure This message is informational only, and no action is required.
PKI | 5 | PKI_TFS_DOWNLOAD_FILE_FAIL | PKI/5/PKI_TFS_DOWNLOAD_FILE_FAIL: TFS download failed (File = [FileName]) at Slave-PKI. | TFS failed to download a particular file at Slave-PKI | [FileName]Name of the downloaded file | Possible Causes TFS failed for downloading files. ·Lower VSFTPD version. ·Config file not present at MMB or path does not exist for the file. ·TFS is not able to download even after trying several times. ·The file is oversized or the file size is zero. | Procedure This log is informational only, and no action is required.
OSPFV3 | 1 | OSPFV3_ROUTE_BE_DEL_BY_PURGE_EXACT_clear | OSPFV3/1/OSPFV3_ROUTE_BE_DEL_BY_PURGE_EXACT_clear: OSPFv3 routes advertised by the local device were not deleted by another device. (SysProcessId=[hwOspfv3ProcessId], HostName=[hwOspfv3PurgeHostName], HostIpAddress=[hwOspfv3PurgeIpAddress], RouterID=[hwOspfv3PurgeRouterId], Area=[hwOspfv3AreaIdIndex]) |  | [hwOspfv3ProcessId]Process ID on the faulty node [hwOspfv3PurgeHostName]Hostname of the faulty node [hwOspfv3PurgeIpAddress]Host IP address of the faulty node [hwOspfv3PurgeRouterId]Router ID in the process [hwOspfv3AreaIdIndex]OSPFv3 area ID | Possible Causes The OSPFv3 LSAs advertised by the local device were not flushed by another device. | Procedure 1. This trap message is informational only, and no action is required.
CUSP | 6 | hwOFPLongTimeUndecongest | CUSP/6/hwOFPLongTimeUndecongest: Component flow-controlled the peer component for a long time. (Local Component Name=[LocalCompName], Local PID/CID=[LocalID], Peer Component Name=[PeerCompName], Peer PID/CID=[PeerID], Durations=[Durations] seconds) In VS mode, this log is supported only by the admin VS. | The time of flow control implemented on the peer component by the local component exceeded 10 minutes. | [LocalCompName]Name of the local component. [LocalID]Local PID or CID. [PeerCompName]Name of the peer component. [PeerID]Peer PID or CID. [Durations]Duration, in seconds. | Possible Causes The local component was slow in processing messages or had heavy traffic. As a result, the local component had been performing flow control on the peer component for more than 10 minutes. | Procedure ·Check whether the system is heavily loaded. If yes, relieve the system load. If the problem is caused by component performance insufficiency, wait until the flow control on the peer component is released.
TPOAM | 4 | hwMplsTpOamNearDualLossSD2Recovery | TPOAM/4/hwMplsTpOamNearDualLossSD2Recovery: Signal Degraded threshold2 near-end alarm end. (MegId=[MegId], MegId=[Meg_Id], MeIndex=[MeIndex], MeType=[MeType], MeDirection=[MeDirection], IfName=[IfName], PeerIP=[PeerIP], VcId=[VcId], VcType=[VcType], RemoteIp=[RemoteIp], Ttl=[Ttl], MepId=[MepId], RemoteMepId=[RemoteMepId], CurrentLoss=[CurrentLoss], Threshold=[Threshold], LspName=[LspName], VsiName=[VsiName]) | The near-end frame loss ratio fell below the set signal degraded threshold2. | [MegId]Name of a MEG [Meg_Id]Name of a MEG [MeIndex]Index of an ME [MeType]ME type: 1: PW VLL 2: PW VSI 3: TE -CR LSP 4: Section 5: Associate [MeDirection]Tunnel type for an ME: ingress egress dual [IfName]Interface name [PeerIP]Peer IP address [VcId]VC ID [VcType]VC type [RemoteIp]IP address of an RMEP [Ttl]TTL value [MepId]Local ME ID [RemoteMepId]RMEP ID [CurrentLoss]Current frame loss ratio [Threshold]Frame loss alarm threshold [LspName]LSP name [VsiName]VSI name | Possible Causes The near-end frame loss ratio falls below the set signal degraded threshold2. | Procedure This message is informational only, and no action is required.
OSPF | 5 | OSPF_ABNORMAL_ASELSA_UPDATE | OSPF/5/OSPF_ABNORMAL_ASELSA_UPDATE: ASELSA changes frequently now. (ProcessId=[ProcessId], AdvertiseRouterId=[AdvertiseRouterId], ASELsaCount=[ASELsaCount], BeginTime=[BeginTime], EndTime=[EndTime]) | Frequency of ASELSA update. | [ProcessId]OSPF process ID. [AdvertiseRouterId]Declare a device. [ASELsaCount]Count of ASELSA. [BeginTime]Time when counters are set. [EndTime]Time when counters are stopped. | Possible Causes The number of ASE LSA updates is counted based on the ASE LSA advertisement device, and a historical record is generated every hour. If the number of ASE LSA updates exceeds 1000, this log is generated. | Procedure ·This log message is informational only, and no action is required.
PIC | 3 | hwB1TcaAlarm_clear | PIC/3/hwB1TcaAlarm_clear: B1 threshold crossing alarm is cleared. (hwPhysicalPortIfIndex=[hwPhysicalPortIfIndex],BoardID=[hwPhysicalPortInSlot],CardID=[hwPhysicalPortInCard],PortID=[hwPhysicalPortInPort],InterfaceName=[hwPhysicalPortName]) In VS mode, this log is supported only by the admin VS. |  | [hwPhysicalPortIfIndex]Index of the physical port. [hwPhysicalPortInSlot]Slot ID. [hwPhysicalPortInCard]Card ID. [hwPhysicalPortInPort]Port ID. [hwPhysicalPortName]Name of physical port. | Possible Causes ·Cause 0:The fiber cut is rectified. ·Cause 1:The fault of excessive line attenuation was rectified. ·Cause 2:The transmit part of the opposite station recovers from a fault. ·Cause 3:The cross-connect board at the opposite station recovers from a fault or is not in position. ·Cause 4:The clock board at the opposite station recovers from a fault. | Procedure This trap message is informational only, and no action is required.
DEVM | 1 | hwEntityInvalid_active-68095 | DEVM/1/hwEntityInvalid_active: Physical entity failed. (BaseTrapSeverity=[BaseTrapSeverity], BaseTrapProbableCause=[ProbableCause], BaseTrapEventType=[BaseTrapEventType], EntityPhysicalIndex=[EntityPhysicalIndex], EntPhysicalContainedIn=[EntContainedIn], EntPhysicalName=[EntPhysicalName], RelativeResource=[RelativeResource], ReasonDescription=The optical module type did not match the interface type.) In VS mode, this log is supported only by the admin VS. | Physical entity failed. | [BaseTrapSeverity]To describe the level of trap. [ProbableCause]To describe the probable cause of trap. [BaseTrapEventType]To describe the type of trap. [EntityPhysicalIndex]The index of the physical entity. [EntContainedIn]The value of entPhysicalIndex for the physical entity. [EntPhysicalName]The textual name of the physical entity. [RelativeResource]This object may contain a key word to indicate the relative resource of an entity. [ReasonDescription]To describe the reason of trap in DisplayString style. | Possible Causes The optical module type did not match the interface type. | Procedure 1. Replace the optical module with one that matches the interface. Check whether the alarm is cleared. ·If so, go to Step 3. ·If not, go to Step 2. 2. Collect alarm, log, and configuration information, and contact technical support personnel. 3. End.
SNMP | 4 | SNMP_IPUNLOCK | SNMP/4/SNMP_IPUNLOCK: The source IP was unlocked.(SourceIP=[SourceIP], VPN=[VPN]) | The SNMP login was successful, and the source IP address was unlocked. | [SourceIP]Unlocked source IP address [VPN]VPN instance name | Possible Causes When the NMS connects to the device, the re-authentication is successful. | Procedure ·This message is informational only, and no action is required.
DEVM | 1 | hwEntityInvalid_active-68134 | DEVM/1/hwEntityInvalid_active: Physical entity failed. (BaseTrapSeverity=[BaseTrapSeverity], BaseTrapProbableCause=[ProbableCause], BaseTrapEventType=[BaseTrapEventType], EntityPhysicalIndex=[EntityPhysicalIndex], EntPhysicalContainedIn=[EntContainedIn], EntPhysicalName=[EntPhysicalName], RelativeResource=[RelativeResource], ReasonDescription=<slotid> is failed, the RTC clock is abnormal.) In VS mode, this log is supported only by the admin VS. | Physical entity failed. | [BaseTrapSeverity]To describe the level of trap. [ProbableCause]To describe the probable cause of trap. [BaseTrapEventType]To describe the type of trap. [EntityPhysicalIndex]The index of the physical entity. [EntContainedIn]The value of entPhysicalIndex for the physical entity. [EntPhysicalName]The textual name of the physical entity. [RelativeResource]This object may contain a key word to indicate the relative resource of an entity. [ReasonDescription]To describe the reason of trap in DisplayString style. | Possible Causes <slotid> is failed, the RTC clock is abnormal. | Procedure 1. Replace the board and check whether the fault is rectified. ·If so, go to Step 3. ·If not, go to Step 2. 2. Collect alarm, log, and configuration information, and contact technical support personnel. 3. End.
SOC | 6 | SOCHTTPHOSTCARLOG | SOC/6/SOCHTTPHOSTCARLOG: Packets were dropped in HTTP-HOST-CAR. (ApId=[ApId],SlotId=[SlotId],CardId=[CardId],PortId=[PortId],Http-Host-CarID=[Http-Host-CarID],UserVlan=[UserVlan],UserQinQ=[UserQinQ],UserMac=[UserMac]) In VS mode, this log is supported only by the admin VS. | Information about HTTP host-CAR attack packets sent from the user side to the CPU. | [ApId]ID of an AP. This parameter is valid only in the port extension scenario. In other scenarios, the invalid value 0 is used. [SlotId]Slot ID. [CardId]Card No. [PortId]Port No. [Http-Host-CarID]HTTP host-CAR ID [UserVlan]User VLAN ID [UserQinQ]User QinQ ID [UserMac]User MAC address | Possible Causes Cause 1: The device is attacked by a certain type of user-side protocol packet. Cause 2: The HTTP host-CAR bandwidth for user-side packets to be sent to the CPU on a board is too small. As a result, normal service packets are discarded. | Procedure Collect alarm, log, and configuration information, and contact technical support personnel.
IPSEC | 1 | hwIPSecPkiCrlInValid_clear | IPSEC/1/hwIPSecPkiCrlInValid_clear: The crl is valid. (CrlStartTime=[CrlStartTime], CrlFinishTime=[CrlFinishTime], CrlIssuer=[CrlIssuer], FileName=[FileName]) |  | [CrlStartTime]Indicates the start time of the CRL. [CrlFinishTime]Indicates the end time of the CRL. [CrlIssuer]Indicates the issuer of the CRL. [FileName]Indicates the CRL certificate file name. | Possible Causes The CRL is valid. | Procedure 1. The alarm is informational only, and no action is required.
PTP | 4 | hwPtpAcrSyncBad_active | PTP/4/hwPtpAcrSyncBad_active: 1588 ACR synchronization state is bad. (State=[State]) In VS mode, this log is supported only by the admin VS. | The SynBad alarm of the 1588 ACR clock was reported. | [State]Synchronization status. The values are as follows: normal(0). abnormal(1). | Possible Causes In 1588 ACR/ATR frequency synchronization mode, the time source or link is abnormal. | Procedure 1. Run the display clock source command to check whether the clock synchronization source is a PTP source (Current system trace source). ·If so, go to Step 2. ·If not, go to Step 4. 2. Run the display current-configuration command to check whether PTP configurations need to be changed. ·If so, go to Step 3. ·If not, go to Step 6. 3. Reconfigure the PTP attributes at the local end and check whether the alarm is cleared. ·If so, go to Step 7. ·If not, go to Step 6. 4. Run the display clock config command to check whether the clock source configuration needs to be changed. ·If so, go to Step 5. ·If not, go to Step 6. 5. Reconfigure the attributes of the local clock source and check whether the alarm is cleared. ·If so, go to Step 7. ·If not, go to Step 6. 6. Collect alarm, log, and configuration information, and contact technical support personnel. 7. End.
LCS | 3 | hwGtlCloudServerOffline_clear | LCS/3/hwGtlCloudServerOffline_clear: The connection between the device and the cloud license local server has been restored. In VS mode, this log is supported only by the admin VS. |  | NA | Possible Causes ·Cause 1:The connection between the device and the cloud license local server has been restored. ·Cause 2:The device has been disconnected from the cloud license local server for more than 60 days. | Procedure This trap message is informational only, and no action is required.
LDP | 4 | LDP_SSN_ABNORM_MSG | LDP/4/LDP_SSN_ABNORM_MSG: Statistics about incorrect messages received by the session. (MyPid=[MyPid], PeerLsrId=[PeerLsrId], LocalLsrId=[LocalLsrId], RcvAbnormMsgType=[RcvAbnormMsgType], RcvAbnormMsgNum=[RcvAbnormMsgNum]) | Statistics about received LDP messages that did not comply with the LDP protocol. | [MyPid]Process ID [PeerLsrId]Peer LSR ID [LocalLsrId]Local LSR ID [RcvAbnormMsgType]Type of a message that does not comply with the LDP protocol [RcvAbnormMsgNum]Number of messages of a specified type that do not comply with the LDP protocol | Possible Causes LDP messages that do not comply with the LDP protocol are received. The type of LDP message that does not comply with the LDP protocol is as follows: ·RcvInitAbnorm: GR Init message with the Reconnect timer value of 0 ·RcvWildcardFECMap: Mapping message with an wildcard FEC value ·RcvInvalidLabelMap: Mapping message with an invalid label ·RcvWithdrawNoFEC: Withdraw message without any FEC information ·RcvWithdrawInvalidLabel: Withdraw message with an invalid label ·RcvWithdrawNotmapLabel: Withdraw message with a label value different from that in the DSCB ·RcvReleaseNoFEC: Release message without any FEC information ·RcvReleaseNonGen: Statistics about Release messages with non-general labels ·RcvWithdrawNoMap: Withdraw message in which its label does not map to any FEC ·RcvMaprepeat: Duplicate Mapping message. | Procedure 1. Collect the trap information, log information, and configuration of the router, and Collect log information and configuration information, and then contact technical support personnel.
LCS | 2 | hwLicenseEffectServiceAlarm_clear | LCS/2/hwLicenseEffectServiceAlarm_clear: The license has been activated for the physical interface or the service of the corresponding interface and sub-interface has been deleted. (ItemName=[hwItemName], InterfaceName=[hwPhysicalIfName], ServiceDesc=[hwServiceDesc]) In VS mode, this log is supported only by the admin VS. |  | [hwItemName]External model of a port license resource item. [hwPhysicalIfName]Name of a physical interface. [hwServiceDesc]Service description. | Possible Causes The license has been activated for the physical interface or the service of the corresponding interface and sub-interface has been deleted. | Procedure This message is informational only, and no action is required.
BGP | 2 | hwBgpPeerRouteNumThresholdExceed_active | BGP/2/hwBgpPeerRouteNumThresholdExceed_active: The number of routes received from the BGP peer exceeded the alarm threshold. (InstanceId=[InstanceId], Afi=[AddrFamilyAfi], Safi=[AddrFamilySafi], PeerRemoteAddrType=[PeerIPAddrType], PeerRemoteAddr=[PeerIPAddr], MaxRouteNumber=[RouteLimitNum], AlarmThreshold=[RouteLimitThreshold]) | Alarm when route-limit threshold is configured and the number of routes from peer exceed the threshold. | [InstanceId]Instance ID [AddrFamilyAfi]Address family: 1: ipv4 2: ipv6 25: vpls 196: l2vpn 16388: link-state 36879: rpd [AddrFamilySafi]Sub-address family: 1: unicast 2: multicast 3: Unicast & multicast 4: mpls 5: mvpn 65: vpls 66: mdt 70: evpn 71: link-state 73: srpolicy 74: sdwan 128: vpn 129: vpnv4 multicast 132: vpn orf 133: flowv4 134: flowvpn 179: rpd 245: tunnel-encap-ext 255: mvrf [PeerIPAddrType]Peer address type [PeerIPAddr]Peer address [RouteLimitNum]Route limit number [RouteLimitThreshold]Route limit threshold | Possible Causes The number of routes received from the BGP peer configured with route-limit exceeds the alarm threshold. | Procedure 1. Run the display bgp peer verbose command to check whether the number of routes received from the peer exceeds the maximum number of routes configured for the peer multiplied by the alarm threshold (%). 1)Y=>2. 2)N=>9. 2. Check whether the number of routes exceeds the threshold. 1)Y=>8. 2)N=>3. 3. View user logs to check whether the local import policy, such as peer route-policy/ip-prefix/filter-policy, has been modified. As a result, excessive unnecessary routes are received. 1)Y=>4. 2)N=>5. 4. Update the local import policy, such as peer route-policy/ip-prefix/filter-policy, to deny unnecessary routes. Then, go to Step 10. 5. Contact the maintenance personnel of the peer device to check whether all the routes advertised to the local end are necessary. 1)Y=>6. 2)N=>7. 6. Ask the maintenance personnel of the peer device to aggregate routes to reduce the number of advertised routes. Then, go to Step 10. 7. Ask the maintenance personnel of the peer device to modify the policy of importing or advertising routes to withdraw unnecessary routes. Then, go to Step 10. 8. Increase the maximum number of routes that can be received from the peer. Then, go to Step 10. 9. Contact technical support engineers. 10. End.
BFD | 4 | BfdSessReachLimit | BFD/4/BfdSessReachLimit: The session number in all the IO boards has reached the limit, the new session can not be created. (TotalSessionLimit=[TotalSessionLimit]) | The number of established BFD sessions on all boards reached the PAF upper limit, and no more sessions can be established. | [TotalSessionLimit]Indicates the upper limit of global BFD sessions. | Possible Causes New BFD configurations were still committed when the number of global BFD sessions reached the upper limit. | Procedure 1. Stop configuring a new BFD session. 2. Run the undo bfd <session>&middot; command to delete redundant or useless BFD sessions. 3. Collect log and configuration information, and contact technical support personnel. 4. End.
QOS | 4 | POLICYFAIL | QOS/4/POLICYFAIL: The ACL rule in the policy is not completely delivered.(ChassisId=[ChassisId],SlotId=[SlotId],Reason=[Reason]) | The ACL rules in the traffic policy are not completely delivered. | [ChassisId]Chassis ID. [SlotId]Indicates the slot ID of a board. [Reason]Indicates the alarm cause. The options are as follows: 1. The number of configured IPv4&L2&MPLS ACL rules exceeds the maximum number that can be configured on the device. 2. The number of configured IPv6 ACL rules exceeds the maximum number of IPv6 ACL rules that can be configured on the device. 3. The number of configured IPv4&L2&MPLS&IPv6 ACL rules exceeds the maximum number that can be configured on the device. | Possible Causes The board resources are insufficient. As a result, the ACL rules in the policy are not completely delivered. | Procedure 1. In the interface view, run the display this command to check the applied traffic policy, and then run the undo traffic-policy { inbound ¦ outbound } command to delete unnecessary traffic policies. 2. In the traffic classifier view of the traffic policy, check the ACL rule configuration and delete unnecessary ACL rules. 3. Run the display traffic policy statistics interface command to check whether the value of Current status is OK! to check whether all policy rules are delivered. ·If yes, go to step 5. ·If no, go to step 4. 4. Collect alarm, log, and configuration information, and contact technical support engineers. 5. End.
SSH | 5 | SSH_QX_USER_LOGIN | SSH/5/SSH_QX_USER_LOGIN: The SSH user succeeded in logging in. (ServiceType=[ServiceType], UserName=[UserName], Tei=[Tei], TransNo=[TransNo]) | The SSH user logs in successfully. | [ServiceType]Service type. [UserName]Login user name. [Tei]Tei. [TransNo]Transaction ID. | Possible Causes The SSH user logs in successfully. | Procedure This message is informational only, and no action is required.
DRIVER | 2 | CARDFPGAERROR | DRIVER/2/CARDFPGAERROR: Card [CardInfo] is failed, the FPGA on PIC is abnormal ([Reason]). In VS mode, this log is supported only by the admin VS. | The FPGA logic of a subcard was faulty. | [CardInfo]Subcard information. [Reason]Fault cause | Possible Causes The FPGA logic of a subcard was faulty. | Procedure 1. Check whether the board where the subcard resides is an FPIC board. ·If so, go to Step 5. ·If not, go to Step 2. 2. Check whether the mother board of the faulty subcard is reset. ·If so, go to Step 10. ·If no, go to Step 3. 3. Power off and then power on the faulty subcard. ·If the fault is rectified, go to Step 10. ·If the fault persists, go to Step 4. 4. Remove and then insert the faulty subcard. ·If the fault is rectified, go to Step 10. ·If the fault persists, go to Step 5. 5. Check whether the mother board of the faulty subcard has only one subcard. ·If only one subcard is installed, go to Step 6. ·If more than one subcard is installed, go to Step 9. 6. Power off and then power on the board. 6. For non-FPIC boards: 1. For non-FPIC boards: ·If the fault is rectified, go to Step 10. ·If the board cannot be registered, go to Step 8. 2. For FPIC boards: ·If the fault is rectified, go to Step 10. ·If the board cannot be registered or the alarm cannot be cleared after the board is registered, go to Step 7. 7. Replace the subcard. ·If the fault is rectified, go to Step 10. ·If the fault persists, go to Step 8. 8. Replace the board. ·If the fault is rectified, go to Step 10. ·If the fault persists, go to Step 9. 9. Collect alarm, log, and configuration information, and contact technical support personnel. 10. End.
DEVM | 1 | hwEntityInvalid_clear-67694 | DEVM/1/hwEntityInvalid_clear: A faulty physical entity recovered, and the fault caused by the faulty part was rectified. (BaseTrapSeverity=[BaseTrapSeverity], BaseTrapProbableCause=[ProbableCause], BaseTrapEventType=[BaseTrapEventType], EntityPhysicalIndex=[EntityPhysicalIndex], EntPhysicalContainedIn=[EntContainedIn], EntPhysicalName=[EntPhysicalName], RelativeResource=[RelativeResource], ReasonDescription=The alarm indicating that the transmitting power of the optical module was too high was cleared.) In VS mode, this log is supported only by the admin VS. |  | [BaseTrapSeverity]To describe the level of trap. [ProbableCause]To describe the probable cause of trap. [BaseTrapEventType]To describe the type of trap. [EntityPhysicalIndex]The index of the physical entity. [EntContainedIn]The value of entPhysicalIndex for the physical entity. [EntPhysicalName]The textual name of the physical entity. [RelativeResource]This object may contain a key word to indicate the relative resource of an entity. [ReasonDescription]To describe the reason of trap in DisplayString style. | Possible Causes The alarm indicating that the transmitting power of the optical module was too high was cleared. | Procedure This message is informational only, and no action is required.
DEVM | 2 | hwEntityCheckFail_clear | DEVM/2/hwEntityCheckFail_clear: Physical entity is detected resumed from failure. (BaseTrapSeverity=[BaseTrapSeverity],BaseTrapProbableCause=[BaseTrapProbableCause],BaseTrapEventType=[BaseTrapEventType],EntityPhysicalIndex=[EntityPhysicalIndex],EntPhysicalContainedIn=[EntPhysicalContainedIn],EntPhysicalName=[EntPhysicalName],RelativeResource=[RelativeResource],ReasonDescription=[ReasonDescription]) In VS mode, this log is supported only by the admin VS. |  | [BaseTrapSeverity]indicates the severity level of the trap reported to the NMS. [BaseTrapProbableCause]Indicates the possible cause of the trap. [BaseTrapEventType]Indicates the trap type. [EntityPhysicalIndex]Physical index. The physical index varies with the chassis ID. [EntPhysicalContainedIn]Indicates the parent index. [EntPhysicalName]Indicates the name of the entity such as a chassis. [RelativeResource]Indicates the name of the part related to the trap. [ReasonDescription]Indicates the description of the possible cause. | Possible Causes ·Cause 1:Chassis IDs conflicted Resumed. ·Cause 2:Failed to detect the MPU confliction Resumed. ·Cause 68142:The two power supply planes had the same number of PMs. ·Cause 68149:Traffic forwarding on the half chassis of a CCC is enabled. ·Cause 68150:The conflict of optical fiber lengths of a clc is cleared. ·Cause 68151:The SFU in ccc<chassisid>/<slotid> number supports traffic forwarding in current fiber type. ·Cause 68152:The fabric system is normal. ·Cause 68159:The fault where the board type of the local chassis did not match that of the peer chassis was rectified. ·Cause 68173:The fiber length in 40G .chassis is set. ·Cause 68174:The number of tm resources is less than 90% of the total tm resources. ·Cause 68186:Optical fibers on a clc have the same length. ·Cause 69500:Fans and PEMs in the chassis match. ·Cause 69636:Chassis IDs conflicted resumed. ·Cause 69637:MPU confliction detection recovered. ·Cause 69638:All the used logical positions of the optical module area are activated, or, all the optical modules are pulled out in inactive area. ·Cause 69639:When the rollback time expires, secure boot is enabled. ·Cause 69640:enable secure boot successfully. ·Cause 69641:The management network is normal. ·Cause 69642:One of the two installed ICUs on the CCC is removed. ·Cause 69643:The backup BIOS data of the board is restored. | Procedure This trap message is informational only, and no action is required.
DEVM | 1 | hwEntityInvalid_clear-68160 | DEVM/1/hwEntityInvalid_clear: A faulty physical entity recovered, and the fault caused by the faulty part was rectified. (BaseTrapSeverity=[BaseTrapSeverity], BaseTrapProbableCause=[ProbableCause], BaseTrapEventType=[BaseTrapEventType], EntityPhysicalIndex=[EntityPhysicalIndex], EntPhysicalContainedIn=[EntContainedIn], EntPhysicalName=[EntPhysicalName], RelativeResource=[RelativeResource], ReasonDescription=The PLD or Flash initializatiaon was restored to normal.) In VS mode, this log is supported only by the admin VS. |  | [BaseTrapSeverity]To describe the level of trap. [ProbableCause]To describe the probable cause of trap. [BaseTrapEventType]To describe the type of trap. [EntityPhysicalIndex]The index of the physical entity. [EntContainedIn]The value of entPhysicalIndex for the physical entity. [EntPhysicalName]The textual name of the physical entity. [RelativeResource]This object may contain a key word to indicate the relative resource of an entity. [ReasonDescription]To describe the reason of trap in DisplayString style. | Possible Causes The PLD or Flash initializatiaon was restored to normal. | Procedure This message is informational only, and no action is required.
L2VPN | 4 | hwMacLimitRuleNumRaisingThreshold_clear | L2VPN/4/hwMacLimitRuleNumRaisingThreshold_clear: The mac address learned by the board is fall behind the threshold of global mac limit rule. (EntPhysicalIndex=[hwEntPhysicalIndex], PhysicalName=[hwPhyscialName], RuleName=[rule_name], LearnNumber=[learn_number], LimitNumber=[limit_number]) In VS mode, this log is supported only by the admin VS. |  | [hwEntPhysicalIndex]Indicates the index of a physical entity. [hwPhyscialName]Name of a physical entity. [rule_name]Name of the global MAC limit rule. [learn_number]Number of learned MAC addresses. [limit_number]Maximum number. | Possible Causes 1.A global MAC address limit was configured and enabled. If the number of learned dynamic MAC addresses reached the configured upper limit and then decreased to below the MAC address limit because certain MAC addresses were aged or deleted, a trap was generated. 2.A global MAC address limit was configured and enabled. If the number of learned dynamic MAC addresses reached the configured upper limit and then configurations of MAC address limit were changed, a trap was generated. | Procedure This message is informational only, and no action is required.
DEVM | 2 | hwFlexEPhyNumberMismatch_active | DEVM/2/hwFlexEPhyNumberMismatch_active: The configured phy-number parameters did not match for the two connected FlexE physical interfaces. (hwPhysicalPortIfIndex=[hwPhysicalPortIfIndex],hwPhysicalPortName=[hwPhysicalPortName],hwPhysicalPortLocalPhyNumber=[hwPhysicalPortLocalPhyNumber],hwPhysicalPortRemotePhyNumber=[hwPhysicalPortRemotePhyNumber]) In VS mode, this log is supported only by the admin VS. | The configured phy-number parameters did not match for the two connected FlexE physical interfaces. | [hwPhysicalPortIfIndex]Index of physical port. [hwPhysicalPortName]Name of physical port. [hwPhysicalPortLocalPhyNumber]Local phy-number value. [hwPhysicalPortRemotePhyNumber]Remote phy-number value. | Possible Causes The configured phy-number parameters did not match for the two connected FlexE physical interfaces. | Procedure 1.Configure phy-number parameters of the two connected FlexE physical interfaces be the same. Then check whether the alarm is cleared. ·If the alarm is cleared, go to Step 3. ·If the alarm is not cleared, go to Step 2. 2.Collect alarm information, log information and configuration information, and then contact technical support personnel. 3.End.
TWAMP | 2 | TWAMP_TWOWAY_LOSS_active | TWAMP/2/TWAMP_TWOWAY_LOSS_active: The two-way loss ratio of the TWAMP test instance exceeded the upper threshold in the 1-minute statistics period. (Test SessionId=[sessionId], Value=[Value], UpperLimitThreshold=[UpperLimitThreshold], LowerLimitThreshold=[LowerLimitThreshold], Sender IP=[sender-address], Reflector IP=[reflector-address], Sender Port=[sender-port], Reflector Port=[reflector-port], VPN Instance=[vpn-name]) | The two-way packet loss rate of a TWAMP test instance exceeded the threshold in a 1-minute measurement period. | [sessionId]TWAMP Light test session ID. [Value]Packet loss rate. [UpperLimitThreshold]The Loss trigger-alarm threshold value. [LowerLimitThreshold]The clear-alarm Loss threshold value. [sender-address]IP address of the sender. [reflector-address]IP address of the reflector. [sender-port]Port number of the sender. [reflector-port]Port number of the reflector. [vpn-name]VPN instance name. | Possible Causes ·Cause 1: A bit error occurred on the network. ·Cause 2: The network bandwidth usage reached or exceeded the preset bandwidth threshold. | Procedure Cause 1: A bit error occurred on the network. 1. Check whether a bit error occurred. - If yes, locate the error reason and remove the error. - If not, go to step 2. 2. Collect alarm information and configuration information, and then contact technical support personnel. Cause 2: The network bandwidth usage reached or exceeded the preset bandwidth threshold. 1. Check whether the network bandwidth usage reached or exceeded the preset bandwidth threshold. - If yes, expand the capacity. - If not, go to step 2. 2. Collect alarm information and configuration information, and then contact technical support personnel.
ACL | 4 | hwAclUrlIPExceed_active | ACL/4/hwAclUrlIPExceed_active: The number of ACL url IP addresses exceeds the specification. (NetType=[NetType],Specs=[Specs]) In VS mode, this log is supported only by the admin VS. | The number of IP addresses corresponding to the ACL domain name exceeds the upper limit. | [NetType]Network type. [Specs]Specification value. | Possible Causes The number of ACL url IP addresses exceeds the specification. | Procedure 1. Collect alarm and configuration information, and contact technical support personnel.
INFO | 4 | SYSLOG_CONNECT_FAIL | INFO/4/SYSLOG_CONNECT_FAIL: Failed to connect the loghost over TLS. (PeerIP=[PeerIP], FailReason=[FailReason], SocketHandle=[SocketHandle], VpnName=[VpnName]) | The Syslog server fails to connect to the peer end. | [PeerIP]Peer IP address. [FailReason]Failure cause. [SocketHandle]Handle used by the socket connection. [VpnName]VPN name. | Possible Causes Cause 1: The certificate signature uses the DSA or ECDSA algorithm, but the signature is incorrect. Cause 2: The algorithm in the Hello message received by the client from the server cannot be identified. Cause 3: The peer end sends an incorrect packet. Cause 4: The content in the extension field is not supported. | Procedure Cause 1: Check whether the certificate is normal and whether the signature is tampered with. Cause 2: Check whether the client supports the algorithm selected by the server. Cause 3: Ensure that the contents sent by the peer end are correct. Cause 4: This message is informational only, and no action is required. Other causes: Collect alarm, log, and configuration information, and contact technical support personnel.
DEVM | 1 | hwEntityInvalid_clear-68162 | DEVM/1/hwEntityInvalid_clear: A faulty physical entity recovered, and the fault caused by the faulty part was rectified. (BaseTrapSeverity=[BaseTrapSeverity], BaseTrapProbableCause=[ProbableCause], BaseTrapEventType=[BaseTrapEventType], EntityPhysicalIndex=[EntityPhysicalIndex], EntPhysicalContainedIn=[EntContainedIn], EntPhysicalName=[EntPhysicalName], RelativeResource=[RelativeResource], ReasonDescription=the CFP checksum was restored to normal.) In VS mode, this log is supported only by the admin VS. |  | [BaseTrapSeverity]To describe the level of trap. [ProbableCause]To describe the probable cause of trap. [BaseTrapEventType]To describe the type of trap. [EntityPhysicalIndex]The index of the physical entity. [EntContainedIn]The value of entPhysicalIndex for the physical entity. [EntPhysicalName]The textual name of the physical entity. [RelativeResource]This object may contain a key word to indicate the relative resource of an entity. [ReasonDescription]To describe the reason of trap in DisplayString style. | Possible Causes the CFP checksum was restored to normal. | Procedure This message is informational only, and no action is required.
DEVM | 1 | hwBoardInvalid_clear-132657 | DEVM/1/hwBoardInvalid_clear: The board resumed from total failure. (EntityPhysicalIndex=[EntityPhysicalIndex],EntPhysicalIndex=[EntPhysicalIndex],EntPhysicalName=[EntPhysicalName],EntityType=[EntityType],EntityTrapFaultID=132657,Reason=The FE bandwidth was sufficient after some subcards connected to the FE were removed.) In VS mode, this log is supported only by the admin VS. |  | [EntityPhysicalIndex]Indicates the index of the physical entity. [EntPhysicalIndex]Indicates the index of the physical entity. [EntPhysicalName]Indicates the name of the entity such as a chassis. [EntityType]Indicates the type of the physical entity. The value can be one of the following: 1: mpu(1) 2: lpu(2) 3: sfu(3) 4: pic(4) 5: cfcard(5) 6: ofc(6) 7: npu(7) [EntityTrapFaultID]Indicates the error code. [Reason]Indicates the description of the cause of the trap. | Possible Causes The FE bandwidth was sufficient after some subcards connected to the FE were removed. | Procedure This trap message is informational only, and no action is required.
L2VPN | 3 | hwVplsVcNumberMaxExceed_clear | L2VPN/3/hwVplsVcNumberMaxExceed_clear: The number of VPLS VCs is less than 95 percent of the maximum limit. |  | NA | Possible Causes The number of VPLS VCs created fell below 95% of the maximum number of VPLS VCs allowed. | Procedure ·This message is informational only, and no action is required.
DEVM | 1 | hwBoardFail_clear-132188 | DEVM/1/hwBoardFail_clear: The board resumed from partial failure. (EntityPhysicalIndex=[EntityPhysicalIndex],EntPhysicalIndex=[EntPhysicalIndex],EntPhysicalName=[EntPhysicalName],EntityType=[EntityType],EntityTrapFaultID=132188,Reason=The link between CPU and NP was detected faulty.) In VS mode, this log is supported only by the admin VS. |  | [EntityPhysicalIndex]Indicates the index of the physical entity. [EntPhysicalIndex]Indicates the index of the physical entity. [EntPhysicalName]Indicates the name of the physical entity. [EntityType]Indicates the type of the physical entity. The value can be one of the following: -1: mpu(1) -2: lpu(2) -3: sfu(3) -4: pic(4) -5: cfcard(5) -6: ofc(6) -7: board(7) -255: other(255) [EntityTrapFaultID]Indicates the error code. [Reason]Indicates the description of the cause of the trap. | Possible Causes The link between CPU and NP was detected faulty. | Procedure This message is informational only, and no action is required.
DEVM | 1 | hwBoardFail_active-132101 | DEVM/1/hwBoardFail_active: The board partially failed. (EntityPhysicalIndex=[EntityPhysicalIndex],EntPhysicalIndex=[EntPhysicalIndex],EntPhysicalName=[EntPhysicalName],EntityType=[EntityType],EntityTrapFaultID=132101,Reason=The supply voltage 48V of the board is abnormal.) In VS mode, this log is supported only by the admin VS. | The board experienced a partial failure. | [EntityPhysicalIndex]Indicates the index of the physical entity. [EntPhysicalIndex]Indicates the index of the physical entity. [EntPhysicalName]Indicates the name of the physical entity. [EntityType]Indicates the type of the physical entity. The value can be one of the following: -1: mpu(1) -2: lpu(2) -3: sfu(3) -4: pic(4) -5: cfcard(5) -6: ofc(6) -7: board(7) -255: other(255) [EntityTrapFaultID]Indicates the error code. [Reason]Indicates the description of the cause of the trap. | Possible Causes The supply voltage 48V of the board is abnormal. | Procedure 1. Run the display device command in the user view to check whether the device is installed with two power modules. If not, install the additional 48 V power module that is required to ensure normal power supply. 2. If the power supply for the board is abnormal and there is an alarm about faulty power modules, first handle the alarm. If the power supply for the board is normal but the alarm persists, go to Step 3. 3. Collect trap, log, and configuration information, and contact technical support. 4. End.
EWM | 3 | hwWarrantyMissingSession_clear | EWM/3/hwWarrantyMissingSession_clear: The alarm indicationg that the electronic warranty's session of the device is missing was cleared. (device type=[Type], position=[Slot], serial number=[SerialNumber]) In VS mode, this log is supported only by the admin VS. |  | [Type]Device type. [Slot]Slot ID. [SerialNumber]Sequence number. | Possible Causes The status of the electronic warranty was changed. | Procedure This trap message is informational only, and no action is required.
PIM-STD | 4 | NBR_LOSS | PIM-STD/4/NBR_LOSS: The PIM neighbor was lost. (NbrIntIndex=[NbrIntIndex], NbrAddrType=[NbrAddrType], NbrAddr=[NbrAddr], NbrUpTime=[NbrUpTime]) | The PIM neighbor was lost. | [NbrIntIndex]Index of the neighboring interface [NbrAddrType]Address type of the neighboring interface [NbrAddr]Address of the neighboring interface [NbrUpTime]Lifetime of the neighbor relationship | Possible Causes The PIM neighbor was lost. | Procedure 1. Run the ping command to check whether the link between PIM neighbors works properly. ·If the link works properly, go to Step 3. ·If the link works improperly, go to Step 2. 2. Run the display ip routing-table command to check whether the unicast route between PIM neighbors is reachable. ·If the unicast route is reachable, go to Step 3. ·If the unicast route is unreachable, rectify the route fault to clear the alarm. 3. Run the display this command in the view of the corresponding PIM neighboring interface to check whether the interface is enabled with PIM-SM. ·If PIM-SM is enabled on the neighboring interface, PIM neighbor loss is caused by the change of the IP address of the neighboring interface. If the PIM neighbor relationship cannot be re-established after a certain period, go to Step 4. ·If PIM-SM is not enabled on the neighboring interface, run the pim sm command in the interface view to enable PIM-SM to clear the alarm. 4. Collect log information and configuration information, and then contact technical support personnel.
FEI | 4 | hwL3ucBoardNotSupportFunction_active | FEI/4/hwL3ucBoardNotSupportFunction_active: The board does not support this function. (SlotID=[SlotID], ReasonID=[ReasonID], ReasonDescription=[ReasonDescription]) | The board does not support this function. | [SlotID]Slot ID [ReasonID]ID of the alarm reason [ReasonDescription]Description of the alarm reason | Possible Causes ·Cause 1: The board does not support SRv6 SRH compression. ·Cause 2: The board does not support SRv6-TE FRR Trust Domain Verification. ·Cause 3: The board in the current slot does not support the function of configuring the TCP MSS value in the outbound direction of the MGRE tunnel. | Procedure ·Cause 1: The board does not support SRv6 SRH compression. 1. Run the display version command in any view to check whether a board that does not support SRv6 SRH compression exists on the device. ·If so, go to Step 2. ·If no, go to Step 3. 2. Replace the board that does not support SRv6 SRH compression with a board that supports SRv6 SRH compression. ·If the alarm is cleared, go to Step 4. ·If the alarm persists, go to Step 3. 3. Collect alarm, log, and configuration information, and contact technical support personnel. 4. End. ·Cause 2: The board does not support SRv6-TE FRR Trust Domain Verification. 1. Run the display version command in any view to check whether a board that does not support SRv6 TE FRR trusted-domain verification exists on the device. ·If so, go to Step 2. ·If no, go to Step 3. 2. Replace the board that does not support SRv6 TE FRR trusted-domain verification with a board that supports SRv6 TE FRR trusted-domain verification. ·If the alarm is cleared, go to Step 4. ·If the alarm persists, go to Step 3. 3. Collect alarm, log, and configuration information, and contact technical support personnel. 4. End. ·Cause 3: The board in the current slot does not support the function of configuring the TCP MSS value in the outbound direction of the MGRE tunnel. 1. Run the display version command in any view to check whether a board that does not support the configuration of the TCP MSS value in the outbound direction of the MGRE tunnel exists on the device. ·If so, go to Step 2. ·If no, go to Step 3. 2. Replace the board that does not support the configuration of the TCP MSS value in the outbound direction of the MGRE tunnel with a board that supports the configuration of the TCP MSS value in the outbound direction of the MGRE tunnel. ·If the alarm is cleared, go to Step 4. ·If the alarm persists, go to Step 3. 3. Collect alarm, log, and configuration information, and contact technical support personnel. 4. End.
DEVM | 1 | hwEntityInvalid_active-67638 | DEVM/1/hwEntityInvalid_active: Physical entity failed. (BaseTrapSeverity=[BaseTrapSeverity], BaseTrapProbableCause=[ProbableCause], BaseTrapEventType=[BaseTrapEventType], EntityPhysicalIndex=[EntityPhysicalIndex], EntPhysicalContainedIn=[EntContainedIn], EntPhysicalName=[EntPhysicalName], RelativeResource=[RelativeResource], ReasonDescription=The power module was properly installed but was not powered on.) In VS mode, this log is supported only by the admin VS. | Physical entity failed. | [BaseTrapSeverity]To describe the level of trap. [ProbableCause]To describe the probable cause of trap. [BaseTrapEventType]To describe the type of trap. [EntityPhysicalIndex]The index of the physical entity. [EntContainedIn]The value of entPhysicalIndex for the physical entity. [EntPhysicalName]The textual name of the physical entity. [RelativeResource]This object may contain a key word to indicate the relative resource of an entity. [ReasonDescription]To describe the reason of trap in DisplayString style. | Possible Causes The power module was properly installed but was not powered on. | Procedure 1. Check whether the power module is properly installed. ·If so, go to Step 2. ·If not, go to Step 6. 2. Check whether the power supply is powered on. Check whether the power-on switch of the power supply is turned off. If the switch is turned off, turn it to ON. Check whether the alarm is cleared. ·If so, go to Step 6. ·If not, go to Step 4. 3. Perform an active/standby switchover. Check whether the alarm is cleared. ·If so, go to Step 6. ·If not, go to Step 4. 4. Replace the power supply. Cut off the faulty power supply before replacing it. Check whether the alarm is cleared. ·If so, go to Step 6. ·If not, go to Step 5. 5. Collect alarm, log, and configuration information, and contact technical support personnel. 6. End.
NTP | 4 | NTP_GRADUAL_SET_TIME | NTP/4/NTP_GRADUAL_SET_TIME: Failed to set system time adjustment in the process of gradual adjustment. | Failed to set the system time during gradual adjustment. | NA | Possible Causes Failed to set the system time during gradual adjustment. | Procedure ·This log message is informational only, and no action is required.
FEI_MPLS | 4 | ServiceNotSupportDscpSrteEvent | FEI_MPLS/4/ServiceNotSupportDscpSrteEvent: The service can not support dscp sr-te.(ServiceName=[ServiceName]). | Services cannot be forwarded through different SR-MPLS TE tunnels based on DSCP values. | [ServiceName]Service name | Possible Causes The service type was "BGP LSP over SR-MPLS TE", and services failed to enter SR-MPLS TE tunnels based on DSCP values. | Procedure This is an event notification only, and no action is required.
DHCP | 4 | hwDHCP6RelayUsrIPThreshold_clear | DHCP/4/hwDHCP6RelayUsrIPThreshold_clear: The number of DHCPv6 relay IP entries fell below the threshold. (Current number=[CurrentNumber], Max number=[MaxNumber]) In VS mode, this log is supported only by the admin VS. |  | [CurrentNumber]Number of DHCPv6 relay IP entries [MaxNumber]Maximum number of DHCPv6 relay IP entries | Possible Causes The number of DHCPv6 relay IP entries on the device falls below 70% of the upper limit. | Procedure This trap message is informational only, and no action is required.
BGP | 4 | PKT_HEADER_ERR | BGP/4/PKT_HEADER_ERR: The marker of the header of the message received from peer was not all ones (1). (Peer=[peer-address], SourceInterface=[SourceInterface], VpnInstance=[VpnInstance]) | The flag in the header of a packet received from a peer was not all 1s. | [peer-address]IP address of a peer [SourceInterface]Source interface [VpnInstance]Name of a VPN instance | Possible Causes The flag in the header of a packet received from a peer was not all 1s. | Procedure Collect log messages and the output of the display diagnostic-information command, and then contact technical support personnel.
BFD | 2 | hwBfdSessFaultDown_active | BFD/2/hwBfdSessFaultDown_active: The BFD session went Down. (Index=[Index], SessName=[ConfigurationName], LocalDiscriminator=[LocalDiscriminator], Diagnosis=[Diagnosis], BindIfName=[BindIfName], Description=[Description], FeNodeID=[FeNodeID], PeerIp=[PeerIp], LinkType=[LinkType], BindVpnName=[BindVpnName], TunnelName=[TunnelName], DownReason=[DownReason]) | The status of a BFD session changed to Down. | [Index]Index [ConfigurationName]Session Configuration Name [LocalDiscriminator]Local Discriminator [Diagnosis]Diagnosis [BindIfName]Interface Name [Description]BFD Session Description [FeNodeID]Board ID of the session [PeerIp]Destination address of a session [LinkType]Session type [BindVpnName]Bound VPN Name [TunnelName]Tunnel Name [DownReason]Down reason | Possible Causes Cause 1: The BFD session was terminated on the local or remote end. Cause 2: The BFD session was deleted on the remote end. Cause 3: Traffic forwarding fails because the link is congested. | Procedure 1. Run the display bfd session all command to check whether the BFD session recovers. ·If the BFD session recovers, go to Step 6. ·If the BFD session does not recover, go to Step 2. 2. Run the display current-configuration configuration bfd command to check whether BFD is disabled on either of both ends. ·If BFD is disabled on either end, enable BFD and go to Step 1. ·If BFD is enabled on both ends, go to Step 3. 3. Run the display bfd session all command to check whether the BFD sessions are deleted on either end. ·If the BFD sessions are deleted on either end, go to Step 5. ·If the BFD sessions are not deleted on either end, go to Step 4. 4. Run the ping <ip-address> command to check whether the link monitored by the BFD session is working properly. ·If the link monitored by the BFD session is not working properly, go to Step 5. ·If the link monitored by the BFD session is working properly, go to Step 6. 5. Contact Huawei technical support personnel. 6. End.
DEVM | 1 | hwFanInvalid_clear-139273 | DEVM/1/hwFanInvalid_clear: The fan module resumed from a complete failure. (EntityPhysicalIndex=[EntityPhysicalIndex],EntPhysicalIndex=[EntPhysicalIndex],EntPhysicalName=[EntPhysicalName],EntityTrapFaultID=139273,Reason=The second 48V power supply of the fan module is normal.) In VS mode, this log is supported only by the admin VS. |  | [EntityPhysicalIndex]The index for this entry. [EntPhysicalIndex]The index for this entry. [EntPhysicalName]The textual name of the physical entity. [EntityTrapFaultID]To describe the fault id of trap. [Reason]Reason. | Possible Causes The second 48V power supply of the fan module is normal. | Procedure This trap message is informational only, and no action is required.
DEVM | 1 | hwEntityInvalid_clear-68239 | DEVM/1/hwEntityInvalid_clear: A faulty physical entity recovered, and the fault caused by the faulty part was rectified. (BaseTrapSeverity=[BaseTrapSeverity], BaseTrapProbableCause=[ProbableCause], BaseTrapEventType=[BaseTrapEventType], EntityPhysicalIndex=[EntityPhysicalIndex], EntPhysicalContainedIn=[EntContainedIn], EntPhysicalName=[EntPhysicalName], RelativeResource=[RelativeResource], ReasonDescription=The BIOS data of the board is restored.) In VS mode, this log is supported only by the admin VS. |  | [BaseTrapSeverity]To describe the level of trap. [ProbableCause]To describe the probable cause of trap. [BaseTrapEventType]To describe the type of trap. [EntityPhysicalIndex]The index of the physical entity. [EntContainedIn]The value of entPhysicalIndex for the physical entity. [EntPhysicalName]The textual name of the physical entity. [RelativeResource]This object may contain a key word to indicate the relative resource of an entity. [ReasonDescription]To describe the reason of trap in DisplayString style. | Possible Causes The BIOS data of the board is restored. | Procedure This message is informational only, and no action is required.
DEVM | 1 | hwOpticalInvalid_clear-136204 | DEVM/1/hwOpticalInvalid_clear: The optical module resumed from total failure. (EntityPhysicalIndex=[EntityPhysicalIndex],EntPhysicalIndex=[EntPhysicalIndex],EntPhysicalName=[EntPhysicalName],EntityTrapFaultID=136204,ReasonDescription=The optical module laser was restored to normal.) |  | [EntityPhysicalIndex]Index of the physical entity. [EntPhysicalIndex]Index of the physical entity. [EntPhysicalName]Name of the physical entity. [EntityTrapFaultID]Error code. [ReasonDescription]Indicates the description of the possible cause. | Possible Causes The optical module laser was restored to normal. | Procedure This trap message is informational only, and no action is required.
ND | 4 | ADDR_DUPLICATE | ND/4/ADDR_DUPLICATE: Received a [PktType] packet with a duplicate IP address [TgtIpv6Address] from the interface [TgtInterfaceName]. (ReceiveIfName=[LocInterfaceName], SourceMacAddress=[SrcMacAddress], DestinationMACAddress=[DstMacAddress], SourceAddress=[SrcIpv6Address], DestinationAddress=[DstIpv6Address], PE-VLAN=[PeVLAN], CE-VLAN=[CeVLAN], SelfMacRecv=[SelfLoop], Attempted=[DadAttempts]) | The specified address conflict detection on the interface failed. | [PktType]Type of the ND packet received due to a conflict. -TESTDocMETRIC-0619-2 [TgtIpv6Address]Conflicting IPv6 address. [TgtInterfaceName]Name of the interface generating the alarm. [LocInterfaceName]Name of the local interface that receives the alarm. [SrcMacAddress]Source MAC address of the ND packet received when a conflict occurs. [DstMacAddress]Destination MAC address of the ND packet received when a conflict occurs. [SrcIpv6Address]Source IPv6 address of the ND packet received when a conflict occurs. [DstIpv6Address]Destination IPv6 address of the ND packet received when a conflict occurs. [PeVLAN]Outer VLAN ID of the received ND packet when a conflict occurs. [CeVLAN]Inner VLAN ID of the received ND packet when a conflict occurs. [SelfLoop]Self-loop flag of the ND packet received when a conflict occurs. [DadAttempts]Number of ND packet detection times. | Possible Causes The IPv6 address configured on the interface has been used by another node. | Procedure Configure an IPv6 address that does not conflict with the IPv6 addresses of other nodes for the interface.
DHCP | 4 | hwDHCP6RelayUsrTblThreshold_active | DHCP/4/hwDHCP6RelayUsrTblThreshold_active: The number of DHCPv6 relay entries exceeded the threshold. (Current number=[CurrentNumber], Max number=[MaxNumber]) In VS mode, this log is supported only by the admin VS. | The number of DHCPv6 relay entries exceeded the threshold. | [CurrentNumber]Number of DHCPv6 relay entries [MaxNumber]Maximum number of DHCPv6 relay entries | Possible Causes The number of DHCPv6 relay entries on the device exceeds 80% of the upper limit. | Procedure Add a device to carry user access traffic.
CLI | 5 | INTER_CMDRECORDFAILED | CLI/5/INTER_CMDRECORDFAILED: Recorded command information. (Task=[Task], RemoteIp=[RemoteIp], User=[Username], VpnName=[VpnName], Command="[Command]", PromptInfo="[PromptInfo]", UserInput="[UserInput]", Result=[Result], LocalIp=[LocalIp].) | The log about interactive commands that fail to be executed is recorded, including the failure cause. | [Task]Relative index of the channel type, for example, vty1 or console0. [RemoteIp]IP address of the user who enters the command. If the console port is used, the IP address is displayed as **. [Username]User name for login. If a user logs in to the system in password authentication mode and user information cannot be obtained, the user name is displayed as **. [VpnName]Name of the VPN to which the login interface belongs. [Command]Command entered by the user. [PromptInfo]Interactive prompt information. [UserInput]Interactive user input information. [Result]Command execution failure information, including the failure cause. [LocalIp]Local IP address. | Possible Causes Cause 1: Interaction is required during the command execution, and the command fails to be executed. Cause 2: The interactive command execution times out. | Procedure ·This message is informational only, and no action is required.
NTP | 2 | NTP_TRAP_SYNCHRONIZE_STATUS | NTP/2/NTP_TRAP_SYNCHRONIZE_STATUS: NTP synchronization state changed. (hwNtpState=[state], hwNtpSource=[source], hwNtpSourceVpnName=[VpnName]) | The status of the local NTP clock changes. | [state]Status of the local NTP clock. Source: specifies the IP address of the server for local NTP clock synchronization. [source]IP address of the server for local NTP clock synchronization. [VpnName]VPN instance associated with the peer end that synchronizes with the local NTP clock. | Possible Causes The NTP status changes from synchronized to unsynchronized due to the following reasons: Cause 1: The system clock is reset. Cause 2: The specified peer end is deleted. Cause 3: The specified peer end is unreachable. Cause 4: The specified peer end fails authentication. Cause 5: The specified peer clock is not synchronized. Cause 6: The last update of the peer clock times out. Cause 7: The source level is higher than the local level. Cause 8: The system synchronization source is lost. Cause 9: The NTP mode does not match the specified peer end. | Procedure Cause 1: The system clock is reset. 1. Specify a new clock, and the NTP enters the synchronization state. ·If so, no further action is required. ·If no, go to Step 2. 2. Collect alarm and configuration information, and contact technical support personnel. Cause 2: The specified peer end is deleted. 1. Configure an alternative clock source, and the NTP enters the synchronization state. ·If so, no further action is required. ·If no, go to Step 2. 2. Collect alarm and configuration information, and contact technical support personnel. Cause 3: The specified peer end is unreachable. 1. Check the connectivity between the clock and the peer end. ·If so, go to Step 3. ·If no, go to Step 2. 2. Specify a new clock source, and the NTP enters the synchronization state. ·If so, no further action is required. ·If no, go to Step 3. 3. Collect alarm and configuration information, and contact technical support personnel. Cause 4: Authentication of the specified peer end fails. 1. Check whether NTP authentication has been configured on both the local and peer ends. ·If authentication has been configured, go to Step 2. ·If NTP authentication is not configured, configure NTP authentication. 2. Check whether the NTP authentication keys configured on the local and peer ends are the same. ·If so, go to Step 3. ·If not, reconfigure the NTP authentication key. 3. Collect alarm and configuration information, and contact technical support personnel. Cause 5: The specified peer clock is not synchronized. 1. Configure an alternative clock source. ·If the NTP enters the synchronization state, no further action is required. ·If the NTP does not enter the synchronization state, go to Step 2. 2. Collect alarm and configuration information, and contact technical support personnel. Cause 6: The interval since the last update of the peer clock is too long and is not allowed. 1. Configure an alternative clock source. ·If the NTP enters the synchronization state, no further action is required. ·If the NTP does not enter the synchronization state, go to Step 2. 2. Collect alarm and configuration information, and contact technical support personnel. Cause 7: The source stratum is greater than the local stratum. 1. Run the display ntp status command to check the stratum of the local NTP. ·If the local NTP stratum is smaller than the peer NTP stratum, go to Step 2. ·If the local NTP stratum is greater than the peer NTP stratum, go to step 3. 2. Configure an alternative clock source and ensure that the stratum of the alternative clock source is smaller than that of the local clock source. ·If the NTP enters the synchronization state, no further action is required. ·If the NTP does not enter the synchronization state, go to Step 3. 3. Collect alarm and configuration information, and contact technical support personnel. Cause 8: The system synchronization source is lost. 1. Configure an alternative clock source and ensure that the stratum of the alternative clock source is smaller than that of the local clock source. ·If the NTP enters the synchronization state, no further action is required. ·If the NTP does not enter the synchronization state, go to Step 2. 2. Collect alarm and configuration information, and contact technical support personnel. Cause 9: The NTP mode does not match the specified peer end. 1. Run the display ntp sessions command to view the NTP mode. ·If the NTP mode of the local end is the same as that of the peer end, go to step 3. ·If the NTP mode of the local end does not match that of the peer end, go to step 2. 2. Configure the NTP mode. ·If the NTP enters the synchronization state, no further action is required. ·If the NTP does not enter the synchronization state, go to Step 3. 3. Collect alarm and configuration information, and contact technical support personnel. For details about the preceding configurations, see "NTP Configuration" in the Configuration Guide - System Management.
DEBUG | 4 | DEBUG_SLOTMEMOVLOAD | DEBUG/4/DEBUG_SLOTMEMOVLOAD: The memory usage of board exceeded the threshold. (Usage=[Usage]%, Threshold=[Threshold]%) | The card memory is overloaded. | [Usage]Memory usage. [Threshold]Memory usage threshold. | Possible Causes The memory usage is too high. | Procedure 1. Locate the cause of the high memory usage. If necessary, delete unnecessary services and configurations to reduce the memory usage. Check whether the log is generated. ·If the log is not generated, the fault is rectified. ·If the log persists, go to Step 2. 2. Collect log and configuration information, and contact technical support personnel.
DEVM | 1 | hwIfMonitorCrcErrorRising_clear | DEVM/1/hwIfMonitorCrcErrorRising_clear: The CRC error alarm resume. (hwIfMonitorIndex=[hwIfMonitorIndex],hwIfMonitorCrcErrorStatistics=[hwIfMonitorCrcErrorStatistics],hwIfMonitorCrcErrorThreshold=[hwIfMonitorCrcErrorThreshold],hwIfMonitorCrcErrorInterval=[hwIfMonitorCrcErrorInterval],hwIfMonitorName=[hwIfMonitorName]) In VS mode, this log is supported only by the admin VS. |  | [hwIfMonitorIndex]Index of physical port. [hwIfMonitorCrcErrorStatistics]CRC error statistics value. [hwIfMonitorCrcErrorThreshold]CRC error alarm threshold. [hwIfMonitorCrcErrorInterval]CRC error alarm interval time(unit is second),default value is 10s and 0 is an invalid value. [hwIfMonitorName]Name of physical port. | Possible Causes The trap generated because the number of packets dropped due to CRC errors exceeded the threshold was cleared. | Procedure This trap message is informational only, and no action is required.
ND | 4 | hwInterfaceNDThresholdExceed_clear | ND/4/hwInterfaceNDThresholdExceed_clear: The number of ND entries was restored to the threshold of interface. (entPhysicalIndex=[entPhysicalIndex], Slotname=[slotname], InterfaceName=[InterfaceName], Threshold=[Threshold], Number of dynamic ND entries=[DynEntries], Number of static ND entries=[StatEntries], Number of remote ND entries=[RemoteEntries]). |  | [entPhysicalIndex]Index of the board that reports the alarm. [slotname]Name of the board that reports the alarm. [InterfaceName]Name of the interface that reports the alarm. [Threshold]Alarm threshold. [DynEntries]Number of dynamic ND entries on the interface that reports the alarm. [StatEntries]Number of static ND entries on the interface that reports the alarm. [RemoteEntries]Number of remote ND entries on the interface that reports the alarm. | Possible Causes Dynamic ND entries aged, or ND entries were manually deleted from the interface, or ND entries received delete message from remote. | Procedure This trap message is informational only, and no action is required.
LDT | 4 | hwLoopDetectBlockAlarm_clear | LDT/4/hwLoopDetectBlockAlarm_clear: This interface is unblocked.(PortIndex=[IfIndex], PortName=[IfName]) In VS mode, this log is supported only by the admin VS. |  | [IfIndex]Interface index [IfName]Interface name. | Possible Causes The loop on the interface was removed. | Procedure This message is informational only, and no action is required.
DEVM | 2 | hwVfpSysCheckErr_active-148481 | DEVM/2/hwVfpSysCheckErr_active: A kind of forwarding system error occurred. (EntityPhysicalIndex=[EntityPhysicalIndex],EntPhysicalIndex=[EntPhysicalIndex],EntPhysicalName=[EntPhysicalName],EntityType=[EntityType],EntityTrapFaultID=148481,Reason=[EntityTrapReasonDescr]) | A kind of forwarding system error occurred. | [EntityPhysicalIndex]The index for this entry. [EntPhysicalIndex]The index for this entry. [EntPhysicalName]The textual name of the physical entity. The entity name varies according to the board type. [EntityType]Type of the physical entity. The value can be one of the following: 1: mpu(1) 2: lpu(2) 3: sfu(3) 4: pic(4) 5: cfcard(5) 6: ofc(6) 7: board(7) 255: other(255). [EntityTrapFaultID]Indicates the error code. [EntityTrapReasonDescr]Reason. | Possible Causes System message sequence number error exceeded the threshhold. | Procedure Collect alarm information, log information and configuration information, and then contact technical support personnel.
L3VPN | 2 | L3V_TRAP_VRF_DOWN_VPNV6_clear | L3VPN/2/L3V_TRAP_VRF_DOWN_VPNV6_clear: The IPv6 status of all interfaces bound to a VPN instance went Up. (VPN instance name=[VpnInstanceName], interface name=[IfName]) |  | [VpnInstanceName]Indicates the name of the VPN. [IfName]The name of interface. | Possible Causes Cause 1: No interface was bound with the VPN instance, and An Up interface is bound to the VPN instance. Cause 2: One interface was bound with the VPN instance, and the interface status changed from Down to Up. Cause 3: Multiple interfaces were bound with the VPN instance; the status of all the interfaces was Down, the first interface went Up. | Procedure ·This alarm message is informational only, and no action is required.
DHCPS | 4 | DHCP_SERVER_STATIC_CONFLICT | DHCPS/4/DHCP_SERVER_STATIC_CONFLICT: Static binding IP address configuration conflicted with the current user. (StaticBndMACAddr=[mac-address], StaticBndIPAddr=[ip-address1], UserMACAddr=[mac-address2], UserIPAddr=[ip-address2], VpnName=[vpninfo], UsrLeaseEndTime=[lease]) | The IP address statically bound to a MAC address conflicted with one already in use. | [mac-address]MAC address to which the IP address is statically bound [ip-address1]IP address statically bound to the MAC address [mac-address2]MAC address of the user with the conflicted IP address [ip-address2]Conflicted user IP address [vpninfo]Name of the VPN to which the user with the conflicted IP address belongs [lease]Lease time of the conflicted user IP address | Possible Causes The DHCP server assigned an IP address to a user after it went online. Then this IP address was statically bound to the MAC address of another user. | Procedure ·Unbind the IP address in use from the MAC address.
PKI | 5 | IMP_CERT_CA_OK | PKI/5/IMP_CERT_CA_OK: Importing the CA certificate file ([FileName]) successfully. | Succeeded in loading the CA certificate file. | [FileName]Name of the CA certificate file | Possible Causes Succeeded in loading the CA certificate file. | Procedure 1. This message is informational only, and no action is required.
MPLS_RSVP | 2 | hwRsvpTeAuthFail_active | MPLS_RSVP/2/hwRsvpTeAuthFail_active: The RSVP neighbor authentication is incorrect. (IpAddress=[ipaddr]) | RSVP authentication failed. | [ipaddr]Indicates the address of the RSVP neighbor. | Possible Causes Incorrect authentication packets were received from the RSVP neighbor. | Procedure 1. Reconfigure an authentication mode the same as that on the other end. Check whether MPLS_RSVP_1.3.6.1.4.1.2011.5.25.148.1.12.2.4 hwRsvpTeAuthSuccess is displayed. ·If the trap message is displayed, the fault has been rectified. ·If the trap message is not displayed, go to Step 2. 2. Collect the alarm, log, and configuration information, and Collect alarm information and configuration information, and then contact technical support personnel.. 3. End.
DRIVER | 2 | hwFlexEPhyFcsSdAlarm_active | DRIVER/2/hwFlexEPhyFcsSdAlarm_active: The FCS-SD error is rising. (hwPhysicalPortIfIndex=[hwPhysicalPortIfIndex],hwPhysicalPortName=[hwPhysicalPortName]) In VS mode, this log is supported only by the admin VS. | The FCS-SD error is rising. | [hwPhysicalPortIfIndex]Index of physical port. [hwPhysicalPortName]Name of physical port. | Possible Causes The FlexE physical interface receives fcs-sd data. | Procedure 1. Check whether optical fibers are properly connected. (If you hear a click when inserting an optical fiber, it indicates that the optical fiber is properly connected.) Then, run the display this interface command to check whether the interface is up. ·If yes, go to Step 2. ·If no, go to Step 4. 2. Run the display this interface command in the interface view to check whether the receive optical power of the optical module is within the normal range. ·If yes, go to Step 4. ·If no, go to Step 3. 3. Replace the optical module and check whether the alarm is cleared. ·If yes, no further action is required. ·If no, go to Step 4. 4. Collect alarm, log, and configuration information, and contact technical support personnel.
EVPN | 2 | hwEvpnEvplDownAlarm_clear | EVPN/2/hwEvpnEvplDownAlarm_clear: The EVPL instance went up. (EvplIndex=[EvplIndex], Status=[EvplStatus]) |  | [EvplIndex]EVPL index. [EvplStatus]EVPL instance status. | Possible Causes The EVPL service has been resumed. | Procedure This message is informational only, and no action is required.
PTP | 3 | hwPtpStandardTimeOffsetOver_active | PTP/3/hwPtpStandardTimeOffsetOver_active: The ptp standard time offset is abnormal. (hwPtpStandardTimeOffset=[hwPtpStandardTimeOffset], hwPtpAlarmThresholdStandardTimeOffset=[hwPtpAlarmThresholdStandardTimeOffset]) In VS mode, this log is supported only by the admin VS. | The PTP absolute time offset exceeded the threshold. | [hwPtpStandardTimeOffset]Absolute time offset. [hwPtpAlarmThresholdStandardTimeOffset]Alarm threshold of the absolute time offset. | Possible Causes The deviation between the external baseline reference time and PTP time is out of the specified value range. | Procedure 1. Adjust the time of the PTP time source on the current device to be the same as the external reference time. Then, check whether the alarm is cleared. ·If yes, go to Step 4. ·If no, go to Step 3. 2. If the external clock source is abnormal, check the BITS cable connection and BITS clock configuration. Ensure that the cable connection and configuration are correct. Then, check whether the alarm is cleared. ·If yes, go to Step 4. ·If no, go to Step 3. 3. Collect alarm, log, and configuration information, and contact technical support personnel. 4. End.
LLDP | 4 | LLDP_INTERFACE_REM_CHANGE | LLDP/4/LLDP_INTERFACE_REM_CHANGE: Neighbor information of the interface was changed. (Interface=[interfaceName], Action=[action], Added=[lldpRemInserts], Deleted=[lldpRemDeletes], RemoteInterfaceName=[remInterfaceName], RemoteDeviceManageAddress=[remManageAddress]) | The neighbor information about an interface was changed. | [interfaceName]Interface name [action]Whether interface neighbors are added or deleted [lldpRemInserts]Number of added neighbors [lldpRemDeletes]Number of deleted neighbors [remInterfaceName]Remote interface name [remManageAddress]Peer device management-address | Possible Causes Cause 1: A new neighbor was discovered. Cause 2: The neighbor relationship was deleted. Cause 3: A neighbor was aged because the aging period expired. | Procedure Cause 1: A new neighbor was discovered. 1. Run the display lldp neighbor command, check whether LLDP is enabled for the new neighbor. ·If yes, this trap message is informational only and no action is required. ·If not, go to 2. 2. Collect log information and configuration information, and then contact technical support personnel. Cause 2: The neighbor relationship was deleted. 1. Run the display lldp neighbor command, check whether LLDP is disabled for the new neighbor. ·If yes, run the lldp enable (system view) command in the system view of the neighboring device to enable LLDP. ·If not, go to 2. 2. Run the display interface brief command, check whether a link fault occurs between the local device and the neighbor. ·If yes, rectify the link fault. ·If not, go to 3. 3. Collect log information and configuration information, and then contact technical support personnel. Cause 3: A neighbor was aged because the aging period expired. 1. Run the display lldp statistic command, check whether neighboring node information saved on the local device times out. ·If yes, this trap message is informational only and no action is required. ·If not, go to 2. 2. Check whether the interface connecting the local device and the neighbor has been shut down. ·If yes, run the undo shutdown command on the interface to configure it to go Up. ·If not, go to 3. 3. Run the display health command, check CPU resource exhaustion to determine whether the link between the local device and the neighbor is congested. ·If yes, stop the transmission of irrelevant traffic to remove the congestion. ·If not, go to 4. 4. Collect log information and configuration information, and then contact technical support personnel.
TRUSTEM | 2 | hwTrustemCertificateExpiredAlarm_active | TRUSTEM/2/hwTrustemCertificateExpiredAlarm_active: The trustem certificate already expired. (PhysicalIndex=[PhysicalIndex], PhysicalName=[PhysicalName], CertificateName=[hwTrustemCertificateName], CertificateType=[hwTrustemCertificateType], BeginTime=[hwTrustemCertificateBeginTime], EndTime=[hwTrustemCertificateEndTime]) In VS mode, this log is supported only by the admin VS. | This alarm is generated when the trustem certificate expires. | [PhysicalIndex]Physical index [PhysicalName]Name of an entity [hwTrustemCertificateName]The name of the Certificate File [hwTrustemCertificateType]The type of the Certificate File [hwTrustemCertificateBeginTime]The begin time of the Certificate File [hwTrustemCertificateEndTime]The end time of the Certificate File | Possible Causes The trustem certificate has expired. | Procedure 1. Check whether the trusted certificate can be replaced. ·If yes, go to step 2. ·If not, go to step 3. 2. Replace the certificate with a valid one. ·If the alarm is cleared, go to step 4. ·If the alarm persists, go to Step 3. 3. Collect log and configuration information, and contact Huawei technical support personnel. 4. End.
DHCPSNP | 2 | hwDhcpSnpBindTblExhaust_active | DHCPSNP/2/hwDhcpSnpBindTblExhaust_active: The number of DHCP Snooping binding entries reached the upper limit. (Max number=[MaxNumber]) | The number of DHCP snooping binding entries reached the upper limit. | [MaxNumber]Maximum number of DHCP snooping binding entries. | Possible Causes The number of DHCP snooping binding entries reaches the upper limit. | Procedure 1. Deploy new devices to share user access traffic. 2. End.
PTP | 2 | hwPtpTimeSourceClockClassDecline_clear | PTP/2/hwPtpTimeSourceClockClassDecline_clear: The clock-class of input time source is above or equal to threshold. In VS mode, this log is supported only by the admin VS. |  | NA | Possible Causes Alarm recovery. | Procedure This message is informational only, and no action is required.
TRUNK | 5 | TRUNK_MEM_NUMBER_CHANGE | TRUNK/5/TRUNK_MEM_NUMBER_CHANGE: The number of active trunk members changed. (TrunkName=[TrunkName], PortName=[PortName], ActiveTrunkMemNum=[TrunkMemNumber], Reason=[Reason]) | The number of active trunk member interfaces changed. | [TrunkName]Name of the trunk interface [PortName]Name of a trunk member interface [TrunkMemNumber]Number of active member interfaces [Reason]Reason | Possible Causes Cause 1: A trunk member interface went Up. Cause 2: A trunk member interface went Down. | Procedure ·Cause 1: The member interface changed from Down to Up. ·This log message is informational only, and no action is required. ·Cause 2: The member interface changed from Up to Down. ·If the status of a member interface changes from Up to Down, check whether the member interface has generated a 1.3.6.1.6.3.1.1.5.3 linkdown alarm. The alarm cause is also the cause of this event.
EVPN | 2 | hwEvpnMacDupVpnAlarm_clear | EVPN/2/hwEvpnMacDupVpnAlarm_clear: MAC addresses were unsuppressed in the EVPN instance. (EVPNInstanceName=[EVPNInstanceName], TAG=[TAG], MAC=[MAC], InterfaceName1=[InterfaceName1], InterfaceName2=[InterfaceName2], InterfaceName3=[InterfaceName3], InterfaceName4=[InterfaceName4], IPAddress1=[IPAddress1], IPAddress2=[IPAddress2], IPAddress3=[IPAddress3], IPAddress4=[IPAddress4], VcId=[VcId],EvplInstId1=[EvplInstId1],EvplInstId2=[EvplInstId2],EvplInstId3=[EvplInstId3],EvplInstId4=[EvplInstId4]) |  | [EVPNInstanceName]EVPN instance name. [TAG]Tag ID. [MAC]Indicates the MAC address with duplication suppression occurs. [InterfaceName1]Name of interface 1 involved in the duplication suppression period. If no interface exists, a hyphen (-) is displayed. [InterfaceName2]Name of interface 2 involved in the duplication suppression period. If no interface exists, a hyphen (-) is displayed. [InterfaceName3]Name of interface 3 involved in the duplication suppression period. If no interface exists, a hyphen (-) is displayed. [InterfaceName4]Name of interface 4 involved in the duplication suppression period. If no interface exists, a hyphen (-) is displayed. [IPAddress1]IP address 1 of the peer involved in the duplication suppression period. If the peer does not exist, 0.0.0.0 is displayed. [IPAddress2]IP address 2 of the peer involved in the duplication suppression period. If the peer does not exist, 0.0.0.0 is displayed. [IPAddress3]IP address 3 of the peer involved in the duplication suppression period. If the peer does not exist, 0.0.0.0 is displayed. [IPAddress4]IP address 4 of the peer involved in the duplication suppression period. If the peer does not exist, 0.0.0.0 is displayed. [VcId]VC ID in PW stitching scenarios. If stitching does not exist, 0 is displayed. [EvplInstId1]EVPL instance ID 1 involved in the migration suppression period. If the EVPL instance does not exist, 0 is displayed. [EvplInstId2]EVPL instance ID 2 involved in the migration suppression period. If the EVPL instance does not exist, 0 is displayed. [EvplInstId3]EVPL instance ID 3 involved in the migration suppression period. If the EVPL instance does not exist, 0 is displayed. [EvplInstId4]EVPL instance ID 4 involved in the migration suppression period. If the EVPL instance does not exist, 0 is displayed. | Possible Causes The loop on the network was removed, or the devices or hosts on the network did not have duplicate MAC addresses. | Procedure ·This trap message is informational only, and no action is required.
DEVM | 1 | hwEntityInvalid_clear-67593 | DEVM/1/hwEntityInvalid_clear: A faulty physical entity recovered, and the fault caused by the faulty part was rectified. (BaseTrapSeverity=[BaseTrapSeverity], BaseTrapProbableCause=[ProbableCause], BaseTrapEventType=[BaseTrapEventType], EntityPhysicalIndex=[EntityPhysicalIndex], EntPhysicalContainedIn=[EntContainedIn], EntPhysicalName=[EntPhysicalName], RelativeResource=[RelativeResource], ReasonDescription=The power module is normal.) In VS mode, this log is supported only by the admin VS. |  | [BaseTrapSeverity]To describe the level of trap. [ProbableCause]To describe the probable cause of trap. [BaseTrapEventType]To describe the type of trap. [EntityPhysicalIndex]The index of the physical entity. [EntContainedIn]The value of entPhysicalIndex for the physical entity. [EntPhysicalName]The textual name of the physical entity. [RelativeResource]This object may contain a key word to indicate the relative resource of an entity. [ReasonDescription]To describe the reason of trap in DisplayString style. | Possible Causes The power module is normal. | Procedure This message is informational only, and no action is required.
NTP | 3 | hwNtpDynamicSessionLimitReach_clear | NTP/3/hwNtpDynamicSessionLimitReach_clear: NTP dynamic session number below the limit. In VS mode, this log is supported only by the admin VS. |  | NA | Possible Causes The fault triggering the alarm was rectified. | Procedure This trap message is informational only, and no action is required.
VFS | 3 | VFM_FLHSYNC_FAIL | VFS/3/VFM_FLHSYNC_FAIL: Failed to copy file by hwFlhSyncTable with FlhSyncIndex [FlhSyncIndex], FlhSyncSrcFile [FlhSyncSrcFile], FlhSyncDstFile [FlhSyncDstFile]. | This log is generated when a file fails to be copied through hwFlhSyncTable in HUAWEI-FLASH-MAN-MIB. | [FlhSyncIndex]Index of the file to be copied. [FlhSyncSrcFile]Source file. [FlhSyncDstFile]Target file. | Possible Causes This log is generated when a file fails to be copied through MIB. | Procedure 1. Run the dir command to check whether the source file path exists. ·If so, go to Step 2. ·If the system displays a message indicating that the file cannot be found, go to Step 3. 2. Run the dir command to check the available space of the target path. ·If the remaining space is less than the size of the source file, run the delete /unreserved command to delete unnecessary files and clear the environment to ensure sufficient space. Then, go to Step 4. ·If the available space is greater than the size of the source file, go to Step 4. 3. The source path is misspelled. Change it to a correct path. 4. Copy the file again and check whether the alarm is cleared. ·If so, go to Step 6. ·If not, go to Step 5. 5. Collect alarm and log information, and contact technical support personnel. 6. End.
DEVM | 1 | hwEntityInvalid_active-68161 | DEVM/1/hwEntityInvalid_active: Physical entity failed. (BaseTrapSeverity=[BaseTrapSeverity], BaseTrapProbableCause=[ProbableCause], BaseTrapEventType=[BaseTrapEventType], EntityPhysicalIndex=[EntityPhysicalIndex], EntPhysicalContainedIn=[EntContainedIn], EntPhysicalName=[EntPhysicalName], RelativeResource=[RelativeResource], ReasonDescription=The power supply fault .) In VS mode, this log is supported only by the admin VS. | Physical entity failed. | [BaseTrapSeverity]To describe the level of trap. [ProbableCause]To describe the probable cause of trap. [BaseTrapEventType]To describe the type of trap. [EntityPhysicalIndex]The index of the physical entity. [EntContainedIn]The value of entPhysicalIndex for the physical entity. [EntPhysicalName]The textual name of the physical entity. [RelativeResource]This object may contain a key word to indicate the relative resource of an entity. [ReasonDescription]To describe the reason of trap in DisplayString style. | Possible Causes The power supply fault . | Procedure 1. If the optical module is pluggable, replace it and check whether the alarm is cleared. ·If so, go to Step 3. ·If not, go to Step 2. 2. Collect alarm, log, and configuration information, and contact technical support personnel. 3. End.
DEVM | 1 | hwEntityInvalid_active-69503 | DEVM/1/hwEntityInvalid_active: Physical entity failed. (BaseTrapSeverity=[BaseTrapSeverity], BaseTrapProbableCause=[ProbableCause], BaseTrapEventType=[BaseTrapEventType], EntityPhysicalIndex=[EntityPhysicalIndex], EntPhysicalContainedIn=[EntContainedIn], EntPhysicalName=[EntPhysicalName], RelativeResource=[RelativeResource], ReasonDescription=CMU switch is abnormal.) In VS mode, this log is supported only by the admin VS. | Physical entity failed. | [BaseTrapSeverity]To describe the level of trap. [ProbableCause]To describe the probable cause of trap. [BaseTrapEventType]To describe the type of trap. [EntityPhysicalIndex]The index of the physical entity. [EntContainedIn]The value of entPhysicalIndex for the physical entity. [EntPhysicalName]The textual name of the physical entity. [RelativeResource]This object may contain a key word to indicate the relative resource of an entity. [ReasonDescription]To describe the reason of trap in DisplayString style. | Possible Causes CMU switch is abnormal. | Procedure 1. Collect trap, log, and configuration information, and contact technical support. 2. End.
DEVM | 1 | hwBoardFail_active-132097 | DEVM/1/hwBoardFail_active: The board partially failed. (EntityPhysicalIndex=[EntityPhysicalIndex],EntPhysicalIndex=[EntPhysicalIndex],EntPhysicalName=[EntPhysicalName],EntityType=[EntityType],EntityTrapFaultID=132097,Reason=The monitor bus of the board is abnormal.) In VS mode, this log is supported only by the admin VS. | The board experienced a partial failure. | [EntityPhysicalIndex]Indicates the index of the physical entity. [EntPhysicalIndex]Indicates the index of the physical entity. [EntPhysicalName]Indicates the name of the physical entity. [EntityType]Indicates the type of the physical entity. The value can be one of the following: -1: mpu(1) -2: lpu(2) -3: sfu(3) -4: pic(4) -5: cfcard(5) -6: ofc(6) -7: board(7) -255: other(255) [EntityTrapFaultID]Indicates the error code. [Reason]Indicates the description of the cause of the trap. | Possible Causes The monitor bus of the board is abnormal. | Procedure 1. If the board is neither reset nor powered off, and services on the board are normal, go to Step 4. 2. Power off the faulty board, then power it on again. 3. If the board cannot be registered or the alarm persists after the board is registered, go to Step 4. 4. Collect trap, log, and configuration information, and contact technical support. 5. End.
DEVM | 1 | hwBoardFail_clear-132362 | DEVM/1/hwBoardFail_clear: The board resumed from partial failure. (EntityPhysicalIndex=[EntityPhysicalIndex],EntPhysicalIndex=[EntPhysicalIndex],EntPhysicalName=[EntPhysicalName],EntityType=[EntityType],EntityTrapFaultID=132362,Reason=The CMOS chip of the MPU board is cleared.) In VS mode, this log is supported only by the admin VS. |  | [EntityPhysicalIndex]Indicates the index of the physical entity. [EntPhysicalIndex]Indicates the index of the physical entity. [EntPhysicalName]Indicates the name of the physical entity. [EntityType]Indicates the type of the physical entity. The value can be one of the following: -1: mpu(1) -2: lpu(2) -3: sfu(3) -4: pic(4) -5: cfcard(5) -6: ofc(6) -7: board(7) -255: other(255) [EntityTrapFaultID]Indicates the error code. [Reason]Indicates the description of the cause of the trap. | Possible Causes The CMOS chip of the MPU board is cleared. | Procedure This message is informational only, and no action is required.
SNMP | 4 | SNMP_LOCK_FULL | SNMP/4/SNMP_LOCK_FULL: SNMP lock queue has been full. | The list of locked users who failed to be authenticated was full. | NA | Possible Causes A large number of users accessed the device within 5 minutes and failed to be authenticated. | Procedure 1. Check whether the locked users who failed to be authenticated have attack source information and filter out invalid attack source information through the firewall.
DEVM | 1 | hwOpticalInvalid_clear-136232 | DEVM/1/hwOpticalInvalid_clear: The optical module resumed from total failure. (EntityPhysicalIndex=[EntityPhysicalIndex],EntPhysicalIndex=[EntPhysicalIndex],EntPhysicalName=[EntPhysicalName],EntityTrapFaultID=136232,ReasonDescription=Enable fec-eth on the port.) |  | [EntityPhysicalIndex]Index of the physical entity. [EntPhysicalIndex]Index of the physical entity. [EntPhysicalName]Name of the physical entity. [EntityTrapFaultID]Error code. [ReasonDescription]Indicates the description of the possible cause. | Possible Causes Enable fec-eth on the port. | Procedure This trap message is informational only, and no action is required.
LSPM | 6 | NBR_STATE_CHANGE | LSPM/6/NBR_STATE_CHANGE: Hello state changed. (NeighbourIpAddress=[NbrIpAddr],NeighbourPreviousState=[NbrPreviousState],NeighbourCurrentState=[NbrCurrentState],RecHelloPktTime=[RecHelloPktTime],HelloTimerTimeOutTime=[HelloTimerTimeOutTime],SystemInfo=[SystemInfo]) | The Hello state changed. | [NbrIpAddr]Neighbor address [NbrPreviousState]Neighbor status before the Hello status changes: 1: idle 2: connected 3: established [NbrCurrentState]Current neighbor status: 1: idle 2: connected 3: established [RecHelloPktTime]Time when the latest three Hello packets are received. [HelloTimerTimeOutTime]Time when the latest three Hello timers time out. [SystemInfo]System information | Possible Causes Cause 1: The Hello capability is enabled. Cause 2: The Hello capability is disabled. Cause 3: The neighbor node is restarted. Cause 4: The link fails. Cause 5: A message is received, indicating that the Hello capability is disabled. | Procedure 1. This log information is informational only or the fault will be automatically rectified. Therefore, no action is required.
DEVM | 1 | hwEntityInvalid_clear-69505 | DEVM/1/hwEntityInvalid_clear: A faulty physical entity recovered, and the fault caused by the faulty part was rectified. (BaseTrapSeverity=[BaseTrapSeverity], BaseTrapProbableCause=[ProbableCause], BaseTrapEventType=[BaseTrapEventType], EntityPhysicalIndex=[EntityPhysicalIndex], EntPhysicalContainedIn=[EntContainedIn], EntPhysicalName=[EntPhysicalName], RelativeResource=[RelativeResource], ReasonDescription=The fault on the PCIE/PCI interface on the FE is rectified..) In VS mode, this log is supported only by the admin VS. |  | [BaseTrapSeverity]To describe the level of trap. [ProbableCause]To describe the probable cause of trap. [BaseTrapEventType]To describe the type of trap. [EntityPhysicalIndex]The index of the physical entity. [EntContainedIn]The value of entPhysicalIndex for the physical entity. [EntPhysicalName]The textual name of the physical entity. [RelativeResource]This object may contain a key word to indicate the relative resource of an entity. [ReasonDescription]To describe the reason of trap in DisplayString style. | Possible Causes The fault on the PCIE/PCI interface on the FE is rectified.. | Procedure This message is informational only, and no action is required.
TUNNEL-TE | 4 | TUNN_PS_SWITCH_PTOW | TUNNEL-TE/4/TUNN_PS_SWITCH_PTOW: Switched to work tunnel. (IfIndex=[IfIndex], WorkTunnel=[WorkTunnel], WorkTunnelId=[WorkTunnelId], ProtectionTunnel=[ProtectionTunnel], ProtectionTunnelId=[ProtectionTunnelId], SwitchResult=[SwitchResult], WorkTunnelState=[WorkTunnelState], ProtTunnelState=[ProtTunnelState], LocalState=[LocalState]) | Traffic was switched from the backup tunnel back to the primary tunnel in the tunnel protection group. | [IfIndex]Interface index [WorkTunnel]Primary tunnel [WorkTunnelId]ID of a primary tunnel [ProtectionTunnel]Protection tunnel [ProtectionTunnelId]ID of a protection tunnel [SwitchResult]Switch result [WorkTunnelState]Primary tunnel status [ProtTunnelState]Protection tunnel status [LocalState]Local tunnel status | Possible Causes The primary tunnel was restored. | Procedure 1. The tunnel protection group switches traffic from the backup tunnel to the primary tunnel. No action is required.
PKI | 2 | TIMEBEFORE_CA_ERR | PKI/2/TIMEBEFORE_CA_ERR: CA certificate ([caCertName]) will be valid in [numOfDays] days. | A CA certificate file did not take effect yet. | [caCertName]Name of the CA certificate file [numOfDays]Number of days | Possible Causes The effective date of the CA certificate file did not come yet. | Procedure 1. Apply for a new CA certificate file. 2. Upload the new CA certificate file to the CF card of the device. 3. Load the new CA certificate file into the memory.
CLKM | 2 | hwClockSsmPktLos_clear | CLKM/2/hwClockSsmPktLos_clear: The ssm packet of clock source is normal. (hwClockCurSourceName=[hwClockCurSourceName]) In VS mode, this log is supported only by the admin VS. |  | [hwClockCurSourceName]Name of the current clock source. | Possible Causes The clock source status was restored. | Procedure This message is informational only, and no action is required.
DEBUG | 4 | DEBUG_MEMOVERLOAD | DEBUG/4/DEBUG_MEMOVERLOAD: The Memory is overloaded, and the processes with top three Memory occupancy are [LocName]. (MemoryUsage=[MemoryUsage]%, Threshold=[Threshold]%) | The memory is overloaded, and the top three processes that occupy the most memory resources are displayed. | [LocName]Name of a process. [MemoryUsage]Memory usage. [Threshold]Memory usage threshold. | Possible Causes The memory usage is too high. | Procedure 1. Locate the cause of the high memory usage. If necessary, delete unnecessary services and configurations to reduce the memory usage. Check whether the log is generated. ·If the log is not generated, the fault is rectified. ·If the log persists, go to Step 2. 2. Collect log and configuration information, and contact technical support personnel.
DEVM | 2 | hwPhysicalPortCrcError_active | DEVM/2/hwPhysicalPortCrcError_active: Crc error alarm. (hwPhysicalPortIfIndex=[hwPhysicalPortIfIndex],hwPhysicalPortName=[hwPhysicalPortName],hwPhysicalPortCrcErrorStatistics=[hwPhysicalPortCrcErrorStatistics],hwPhysicalPortCrcErrorHighThreshold=[hwPhysicalPortCrcErrorHighThreshold],hwPhysicalPortCrcErrorLowThreshold=[hwPhysicalPortCrcErrorLowThreshold],hwPhysicalPortCrcErrorInterval=[hwPhysicalPortCrcErrorInterval]) In VS mode, this log is supported only by the admin VS. | An alarm is generated when the number of alarms is set higher than the set time. | [hwPhysicalPortIfIndex]Interface index(es) of physical port(s) present on the device. [hwPhysicalPortName]Interface name of physical port(s) present on the device. [hwPhysicalPortCrcErrorStatistics]Crc error statistics value. [hwPhysicalPortCrcErrorHighThreshold]Crc error alarm high threshold. [hwPhysicalPortCrcErrorLowThreshold]Crc error alarm low threshold. [hwPhysicalPortCrcErrorInterval]Crc error alarm interval time(unit is second). | Possible Causes ·Cause 1: The optical module failed. ·Cause 2: The optical fiber failed. | Procedure 1. If the optical module is pluggable, replace it and check whether the alarm is cleared. ·If the alarm is cleared, go to Step 4. ·If the optical module is not pluggable or the alarm persists after the optical module is replaced, go to Step 2. 2. Replace the optical fiber and check whether the fault is rectified. ·If the alarm is cleared, go to Step 4. ·If the alarm persists, go to Step 3. 3. Collect alarm, log, and configuration information, and contact technical support engineers. 4. End.
PCEP | 4 | hwPceDelgateResLimitExceed_clear | PCEP/4/hwPceDelgateResLimitExceed_clear: PCE server exiting resource limit exceeded state. |  | NA | Possible Causes The number of used resources on the PCE server fell to a specified threshold. | Procedure 1. This trap message is informational only, and no action is required.
DEVM | 1 | hwBoardFail_active-132198 | DEVM/1/hwBoardFail_active: The board partially failed. (EntityPhysicalIndex=[EntityPhysicalIndex],EntPhysicalIndex=[EntPhysicalIndex],EntPhysicalName=[EntPhysicalName],EntityType=[EntityType],EntityTrapFaultID=132198,Reason=The encryption and decryption acceleration engine is abnormal.) In VS mode, this log is supported only by the admin VS. | The board experienced a partial failure. | [EntityPhysicalIndex]Indicates the index of the physical entity. [EntPhysicalIndex]Indicates the index of the physical entity. [EntPhysicalName]Indicates the name of the physical entity. [EntityType]Indicates the type of the physical entity. The value can be one of the following: -1: mpu(1) -2: lpu(2) -3: sfu(3) -4: pic(4) -5: cfcard(5) -6: ofc(6) -7: board(7) -255: other(255) [EntityTrapFaultID]Indicates the error code. [Reason]Indicates the description of the cause of the trap. | Possible Causes The encryption and decryption acceleration engine is abnormal. | Procedure Collect trap, log, and configuration information, and contact technical support.
BFD | 4 | BfdBitErrorDetectSessReachLimit | BFD/4/BfdBitErrorDetectSessReachLimit: The bit-error-detection session number in all the IO boards has reached the limit, the new bit-error-detection session can not be created. (TotalBitErrorDetectionSessionLimit=[TotalBitErrorDetectSessionLimit]) | The number of all the BFD bit-error-detection sessions set up on interface boards reached the PAF upper limit and no more bit-error-detection session can be set up. | [TotalBitErrorDetectSessionLimit]Indicates the upper limit of global BFD bit-error-detection sessions. | Possible Causes New BFD configurations were still committed when the number of global BFD bit-error-detection sessions reached the upper limit. | Procedure 1. Stop configuring BFD bit-error-detection sessions. 2. Delete unwanted BFD bit-error-detection sessions. 3. Collect log information and configuration information, and then contact technical support personnel. 4. End.
L2VPN | 3 | OTHERCEIDSAME | L2VPN/3/OTHERCEIDSAME: When inserting RLB into VPN, found the same remote CE ID RLB already existed. (CeId=[CeId], Old Rlb: Pe=[Pe], Rd=[Rd]; New Rlb: Pe=[RmtPe], Rd=[RmtRd]) | The RLB to be allocated to an MPLS L2VPN instance had the same remote CE ID as an existing RLB. | [CeId]ID of the local CE [Pe]PE IP address in the existing RLB [Rd]RD in the existing RLB [RmtPe]PE IP address in the new RLB [RmtRd]RD in the new RLB | Possible Causes The RLB to be allocated to an MPLS L2VPN instance had the same remote CE ID as an existing RLB. | Procedure 1. Run the ce command to configure a new CE ID. Then, check whether the alarm is cleared. ·If the alarm is cleared, go to Step 3. ·If the alarm persists, go to Step 2. 2. Collect log information and configuration information, and then contact technical support personnel. 3. End.
DEVM | 1 | hwOpticalInvalid_active-136230 | DEVM/1/hwOpticalInvalid_active: The optical module failed completely. (EntityPhysicalIndex=[EntityPhysicalIndex],EntPhysicalIndex=[EntPhysicalIndex],EntPhysicalName=[EntPhysicalName],EntityTrapFaultID=136230,ReasonDescription=The optical module connected abnormally.) | The optical module failed completely. | [EntityPhysicalIndex]Index of the physical entity. [EntPhysicalIndex]Index of the physical entity. [EntPhysicalName]Name of the physical entity. [EntityTrapFaultID]Error code. [ReasonDescription]Indicates the description of the possible cause. | Possible Causes The optical module connected abnormally. | Procedure 1. Check whether the optical module is properly inserted. If the optical module is not properly inserted, re-insert it and tighten the screws. 2. If the alarm persists and the optical module is pluggable, replace the optical module. 3. If the alarm persists, check whether the FEC mode and wavelength configurations are consistent between directly connected interfaces. Run the display this command to check the FEC mode configuration, and run the display this interface command to check the wavelength configuration. If either configuration is inconsistent, reconfigure the FEC mode or change the wavelength channel ID accordingly. 4. If the alarm persists, collect the trap, log, and configuration information, and contact technical support. 5. End.
DEVM | 1 | hwBoardFail_active-132192 | DEVM/1/hwBoardFail_active: The board partially failed. (EntityPhysicalIndex=[EntityPhysicalIndex],EntPhysicalIndex=[EntPhysicalIndex],EntPhysicalName=[EntPhysicalName],EntityType=[EntityType],EntityTrapFaultID=132192,Reason=Hardware ID of the board is abnormal.) In VS mode, this log is supported only by the admin VS. | The board experienced a partial failure. | [EntityPhysicalIndex]Indicates the index of the physical entity. [EntPhysicalIndex]Indicates the index of the physical entity. [EntPhysicalName]Indicates the name of the physical entity. [EntityType]Indicates the type of the physical entity. The value can be one of the following: -1: mpu(1) -2: lpu(2) -3: sfu(3) -4: pic(4) -5: cfcard(5) -6: ofc(6) -7: board(7) -255: other(255) [EntityTrapFaultID]Indicates the error code. [Reason]Indicates the description of the cause of the trap. | Possible Causes Hardware ID of the board is abnormal. | Procedure 1. If this is an FPIC, replace the FPIC. If this is a fixed-configuration device, replace the device. Then, check whether the alarm is cleared. ·If the alarm is cleared, go to Step 3. ·If the alarm persists, go to Step 2. 2. Collect trap, log, and configuration information, and contact technical support. 3. End.
SOC | 4 | hwBaseSocAttackTrap_active | SOC/4/hwBaseSocAttackTrap_active: Security Operation Center detected one attack. (EventNo=[hwSocAttackSeqNo],Probability=[hwSocAttackPossib],Reason=[hwSocAttackReason],Location=[hwSocAttackIfName],Interface= [hwSocAttackSubIfName],Vlan=[hwSocAttackVlanIndex],QinQ=[hwSocAttackUserQinQIndex],MAC=[hwSocAttackMacAddr],IP=[hwSocAttackIPAddr],IPv6=[hwSocAttackIPAddrV6],Vni=[hwSocAttackVniIndex]). In VS mode, this log is supported only by the admin VS. | The CPU usage of the device or the CPU usage of the process related to packet sending was too high, endangings the CPU security of the device, and a large number of packets were discarded on the module monitored by the SOC. | [hwSocAttackSeqNo]Sequence number of an attack event. [hwSocAttackPossib]Possibility of the attack. [hwSocAttackReason]Cause of the attack. [hwSocAttackIfName]Main interface where the attack occurs. [hwSocAttackSubIfName]Logical interface where the attack occurs. [hwSocAttackVlanIndex]VLAN where the attack occurs. [hwSocAttackUserQinQIndex]QinQ information about the attack. [hwSocAttackMacAddr]MAC address of the attack source. [hwSocAttackIPAddr]IP address of the attack source. [hwSocAttackIPAddrV6]IPv6 address of the attack source. [hwSocAttackVniIndex]Index of the VNI where the attack occurs. | Possible Causes The device was under an attack. | Procedure 1. Run the display attack-source-trace slot <slot-id> original-information command to check the packet header information cached by the attack source tracing module based on the Attack Source Data field. 2. Collect alarm, log, and configuration information, and contact technical support personnel. 3. End.
DEVM | 2 | hwEntityRegFail_active-70145 | DEVM/2/hwEntityRegFail_active: Physical entity register failed. (EntityPhysicalIndex=[EntityPhysicalIndex],BaseTrapSeverity=[BaseTrapSeverity],BaseTrapProbableCause=70145,BaseTrapEventType=[BaseTrapEventType],EntPhysicalContainedIn=[EntPhysicalContainedIn],EntPhysicalName=[EntPhysicalName],RelativeResource=[RelativeResource],ReasonDescription=A subcard failed to register.) In VS mode, this log is supported only by the admin VS. | The board was fulty registered. | [EntityPhysicalIndex]Indicates the physical index. [BaseTrapSeverity]Indicates the severity level of the trap reported to the NMS. [BaseTrapProbableCause]Indicates the possible cause of the trap. [BaseTrapEventType]Indicates the trap type. [EntPhysicalContainedIn]Indicates the parent index. [EntPhysicalName]Indicates the name of the entity such as a chassis. [RelativeResource]This object may contain a key word to indicate the relative resource of an entity. [ReasonDescription]To describe the reason of trap in DisplayString style. | Possible Causes A subcard failed to register. | Procedure 1. Check the reset cause and rectify the fault based on the cause. 2. Collect the alarm information, log information, and configuration information, and contact technical support personnel. 3. End.
FEI_L2 | 2 | hwStickyMacConflict_active | FEI_L2/2/hwStickyMacConflict_active: Local sticky mac-addresses were conflicted. (DomainType=[DomainType], DomainName=[DomainName], SlotName=[SlotName]) | A sticky MAC address conflict has occurred on the local device. | [DomainType]Type of the broadcast domain where a sticky MAC address conflict occurs. [DomainName]Name of the broadcast domain where a sticky MAC address conflict occurs. [SlotName]Board name. | Possible Causes When different interface boards of the device learn the same MAC at the same time and synchronize messages with each other, the synchronization messages are discarded because Sticky MAC and reverse address checking are configured, resulting in inconsistent Sticky MAC entries among different interface boards. | Procedure 1. Run the display mac-address sticky conflict command to check information about conflicting sticky MAC addresses and delete the conflicting sticky MAC address. ·If the alarm is cleared, no further action is required. ·If the alarm persists, go to Step 2. 2. Shut down the conflicting interface. ·If the alarm is cleared, no further action is required. ·If the alarm persists, go to Step 3. 3. Collect alarm, log, and configuration information, and contact technical support personnel. 4. End.
SYSTEM | 1 | hwCPUUtilizationRisingAlarm_active-74240 | SYSTEM/1/hwCPUUtilizationRisingAlarm_active: In VS mode, this log is supported only by the admin VS. | Continuously sample CPU usage. In a sampling interval, if the CPU usage sampled each time is greater than the overload threshold, this alarm is generated. The default sampling interval is 8 minutes. | [SubIndex]Entity sub-index. [ProbableCause]Indicates the alarm cause. [TrapSeverity]Indicates the alarm severity. [EventType]Indicates the alarm type. [PhysicalIndex]Physical index. [PhysicalName]Entity name. [RelativeResource]Indicates the name of the related resource. [UsageType]Indicates the overload type. [CpuUsage]Indicates the CPU usage. [Unit]Unit. [CpuUsageThreshold]Indicates the CPU threshold. | Possible Causes The CPU usage exceeded the pre-set overload threshold. | Procedure 1. Run the display cpu-usage all and display cpu-usage configuration commands to check the current CPU usage and CPU usage threshold. 2. Delete unnecessary services and configurations based on the CPU usage in Step 1 to reduce the CPU usage. Then check whether the alarm is cleared. ·If the alarm is cleared, go to Step 4. ·If the alarm persists, go to Step 3. 3. Collect alarm and configuration information, and contact technical support personnel. 4. End.
RSA | 6 | RSA_FILE_VERIFY | RSA/6/RSA_FILE_VERIFY: Failed the key integrity check. (Details=[details]) | Failed to verify the key integrity. | [details]Details about the key that fails to be verified. | Possible Causes The key file is damaged or tampered with. | Procedure Run the following command as required to regenerate the required key based on the type of the key that fails the verification and log information: Run the following command as required to generate a local key pair: ·rsa local-key-pair create ·dsa local-key-pair create ·ecc local-key-pair create Run the following command as required to generate a key pair: ·rsa key-pair label ·dsa key-pair label ·ecc key-pair label ·sm2 key-pair label
DHCPSNP | 4 | REQUESTTRAP | DHCPSNP/4/REQUESTTRAP: The number of the discarded DHCP request packets that did not match the binding table exceeded the threshold on the interface. (IfIndex=[IfIndex], VlanIndex=[VlanIndex], VsiIndex=[VsiIndex], Interface=[IfName], VlanID=[VlanId], DiscardedNumber=[DiscardPktAccount]) | The number of the discarded DHCP request packets that do not match the DHCP snooping binding table exceeded the configured threshold. | [IfIndex]Indicates the interface index. [VlanIndex]Indicates the VLAN index. [VsiIndex]Indicates the VSI index. [IfName]Indicates the interface name. [VlanId]Indicates the VLAN ID. [DiscardPktAccount]Indicates the number of discarded DHCP request packets. | Possible Causes The number of the discarded DHCP request packets that do not match the DHCP snooping binding table exceeded the configured threshold. | Procedure 1.Check whether the device is attacked, so that you can determine whether to adjust the alarm threshold for the number of the discarded DHCP request packets that do not match the DHCP snooping binding table. 2.Collect log information and configuration information, and then contact technical support personnel.
PTP | 4 | hwPtpAdaptivePtsfStateChange | PTP/4/hwPtpAdaptivePtsfStateChange: This object indicates the PTSF status change. (hwPtpAdaptiveServerIndex=[hwPtpAdaptiveServerIndex], hwPtpAdaptivePtsfType=[hwPtpAdaptivePtsfType], hwPtpAdaptivePtsfState=[hwPtpAdaptivePtsfState]) In VS mode, this log is supported only by the admin VS. | Notification of the PTSF status change of the adaptive PTP clock. | [hwPtpAdaptiveServerIndex]ID of the server whose PTSF status changes. [hwPtpAdaptivePtsfType]PTSF type. PTSF type: 1.lossAnnounce(1). 2.lossSyncOrFollowup(2). 3.lossResp(3). 4.unusable(4). [hwPtpAdaptivePtsfState]PTSF status after the change. PTSF status: 1.true(1). 2.false(2). | Possible Causes Cause 1: The timeout status of the announce packet for adaptive clock/time synchronization changed. Cause 2: The timeout status of the adaptive clock/time synchronization packet or followup packet changed. Cause 3: The timeout status of the adaptive clock/time synchronization resp packet changed. Cause 4: The unusable status of the adaptive clock/time synchronization changed. | Procedure 1. Run the display ptp-adaptive server command to check whether the PTSF status of the local client and remote server is the same as that in the reported log. If yes, go to Step 5. If no, go to Step 2. 2. Run the display current-configuration command to check whether the clock configuration of the client is changed. If yes, go to Step 3. If no, go to Step 4. 3. Reconfigure the remote server. For details, see System Management > 1588v2 Configuration in the configuration manual. 4. Collect alarm, log, and configuration information, and contact technical support personnel. 5. End.
QOS | 4 | hwXQoSInterfaceHQoSFailAlarm_active | QOS/4/hwXQoSInterfaceHQoSFailAlarm_active: Some HQoS functions on the port do not take effect. (ServiceType=[service-type],Slot=[slot-id],Interface=[interface-name],Reason=[reason-id],ReasonDescription=[reason-description]) | HQoS did not take effect on the interface. | [service-type]Service type. [slot-id]Slot ID. [interface-name]Interface name [reason-id]ID of the alarm cause. [reason-description]Alarm cause description. | Possible Causes ·Cause 1: Resources for the enhanced 8-CoS mode are not planned or the number of planned resources is insufficient. ·Cause 3: The number of configured trunk interfaces whose scheduling trees are in merge mode exceeds the upper limit. | Procedure ·Cause 1: Resources for the enhanced 8-CoS mode are not planned or the number of planned resources is insufficient. 1. Run the display qos resource user-queue command to check whether the number of remaining resources displayed in the free field is 0 and whether there are interfaces that have not applied for resources in enhanced 8-CoS mode. ·If yes, change the number of CIRs configured for port queues on the current interface to be smaller than or equal to the specification supported by the board, or run the qos user-queue resource 8cos-enhance command to apply for resources for the enhanced 8-CoS mode for the interface, and then go to step 2. ·If no, go to step 3. 2. Check whether the alarm is cleared. ·If so, go to step 4. ·If no, go to step 3. 3. Collect alarm, log, and configuration information, and contact technical support personnel. 4. End. ·Cause 3: The number of configured trunk interfaces whose scheduling trees are in merge mode exceeds the upper limit. 1. Run the display current-configuration ¦ section include qos schedule-tree merge-mode command to check whether the number of trunk interfaces whose scheduling trees are in merge mode exceeds the maximum value. ·If so, run the undo qos schedule-tree merge-mode outbound command to configure the scheduling trees of some trunk interfaces to work in distribute mode, or run the undo interface command to delete some trunk interfaces whose scheduling trees are in merge mode so that the number of trunk interfaces whose scheduling trees are in merge mode does not exceed the maximum value. Then, go to Step 2. ·If no, go to Step 3. 2. Check whether the alarm is cleared. ·If so, go to Step 4. ·If no, go to Step 3. 3. Collect alarm, log, and configuration information, and contact technical support personnel. 4. End.
DEVM | 1 | hwIfMonitorCrcErrorRising_active | DEVM/1/hwIfMonitorCrcErrorRising_active: The CRC error is rising. (hwIfMonitorIndex=[hwIfMonitorIndex],hwIfMonitorCrcErrorStatistics=[hwIfMonitorCrcErrorStatistics],hwIfMonitorCrcErrorThreshold=[hwIfMonitorCrcErrorThreshold],hwIfMonitorCrcErrorInterval=[hwIfMonitorCrcErrorInterval],hwIfMonitorName=[hwIfMonitorName]) In VS mode, this log is supported only by the admin VS. | The CRC error is rising. | [hwIfMonitorIndex]Index of physical port. [hwIfMonitorCrcErrorStatistics]CRC error statistics value. [hwIfMonitorCrcErrorThreshold]CRC error alarm threshold. [hwIfMonitorCrcErrorInterval]CRC error alarm interval time(unit is second),default value is 10s and 0 is an invalid value. [hwIfMonitorName]Name of physical port. | Possible Causes Cause 1: Transmission distances of optical modules on two directly connected devices were inconsistent with actual transmission distances. As a result, the input optical power of the devices was either too high or too low, causing error codes or packets over the link. Cause 2: The connector or extension component (such as a flange or concentrator) on the direct cable or link was not connected securely, causing error codes or packets over the link. Cause 3: The direct optical fiber or cable was not connected securely with devices on both ends, causing error codes or packets over the link. Cause 4: The direct optical module or power module was not connected securely with devices on both ends, causing error codes or packets over the link. Cause 5: The transmission network was faulty, causing routers to receive error codes or packets. Cause 6: The connector or extension component (such as a flange or concentrator) on the direct cable or link aged, causing error codes or packets over the link. Cause 7: The configurations of interconnected physical layer devices were inconsistent, causing error codes or packets over the link. | Procedure 1.Check that the optical fiber is connected properly. Run the display this interface command in the interface view to check the interface status. ·If the interface is Up, go to Step 2. ·If the interface is Down, go to End. 2.Check the optical receive power in the display this interface command output. ·If the optical receive power is within the allowed range, go to Step 3. ·If the optical receive power is not in the allowed range, go to End. 3.Check the link protocol, clock mode and scramble of the local device in the display this interface command output. Then check whether they are consistent with those of the peer device. ·If the link layer protocols and clock modes are consistent, go to End. ·If the link layer protocols and clock modes are inconsistent, go to Step 4. 4.Set the same link protocol, clock mode and scramble for the local and peer devices. Then check whether the alarm is cleared. ·If the alarm is cleared, go to End. ·If the alarm is not cleared, go to Step 6. 5.Check the physical link status. ·If the alarm is cleared, go to End. ·If the alarm is not cleared, go to Step 6. 6.Collect the alarm information, log information, and configuration information, and then contact technical support personnel.
DEVM | 1 | hwBoardInvalid_clear-132670 | DEVM/1/hwBoardInvalid_clear: The board resumed from total failure. (EntityPhysicalIndex=[EntityPhysicalIndex],EntPhysicalIndex=[EntPhysicalIndex],EntPhysicalName=[EntPhysicalName],EntityType=[EntityType],EntityTrapFaultID=132670,Reason=The board recovered from a complete failure.) In VS mode, this log is supported only by the admin VS. |  | [EntityPhysicalIndex]Indicates the index of the physical entity. [EntPhysicalIndex]Indicates the index of the physical entity. [EntPhysicalName]Indicates the name of the entity such as a chassis. [EntityType]Indicates the type of the physical entity. The value can be one of the following: 1: mpu(1) 2: lpu(2) 3: sfu(3) 4: pic(4) 5: cfcard(5) 6: ofc(6) 7: npu(7) [EntityTrapFaultID]Indicates the error code. [Reason]Indicates the description of the cause of the trap. | Possible Causes The board recovered from a complete failure. | Procedure This trap message is informational only, and no action is required.
DEVM | 2 | hwLaisAlarm_clear | DEVM/2/hwLaisAlarm_clear: The alarm indication signal in the multiplex section resume. (hwPhysicalPortIfIndex=[hwPhysicalPortIfIndex],BoardID=[hwPhysicalPortInSlot],CardID=[hwPhysicalPortInCard],PortID=[hwPhysicalPortInPort],InterfaceName=[hwPhysicalPortName]) In VS mode, this log is supported only by the admin VS. |  | [hwPhysicalPortIfIndex]Index of physical port. [hwPhysicalPortInSlot]Slot ID. [hwPhysicalPortInCard]Card ID. [hwPhysicalPortInPort]Port ID. [hwPhysicalPortName]Name of physical port. | Possible Causes ·Cause 0:The fault triggering the alarm was rectified. ·Cause 1:The fault triggering the alarm was rectified. ·Cause 2:The fault triggering the alarm was rectified. ·Cause 3:The fault triggering the alarm was rectified. ·Cause 4:The fault triggering the alarm was rectified. | Procedure This trap message is informational only, and no action is required.
AAA | 5 | DELETE_USER_SECURITY | AAA/5/DELETE_USER_SECURITY: User was deleted. (OperatorName=[OperatorName], IPAddress=[IPAddr], DeletedUserName=[DeletedUserName]) | A user is deleted. | [OperatorName]Operator name [IPAddr]Operator IP address [DeletedUserName]Name of the deleted user. | Possible Causes A user is deleted successfully. | Procedure Check whether the user is deleted as expected. ·If the result is as expected, no action is required. ·To restore the configuration of the user, run the rollback configuration command to roll back the system from the current configuration state to the historical configuration state.
DEVM | 1 | hwEntityInvalid_clear-67622 | DEVM/1/hwEntityInvalid_clear: A faulty physical entity recovered, and the fault caused by the faulty part was rectified. (BaseTrapSeverity=[BaseTrapSeverity], BaseTrapProbableCause=[ProbableCause], BaseTrapEventType=[BaseTrapEventType], EntityPhysicalIndex=[EntityPhysicalIndex], EntPhysicalContainedIn=[EntContainedIn], EntPhysicalName=[EntPhysicalName], RelativeResource=[RelativeResource], ReasonDescription=The board recovered.) In VS mode, this log is supported only by the admin VS. |  | [BaseTrapSeverity]To describe the level of trap. [ProbableCause]To describe the probable cause of trap. [BaseTrapEventType]To describe the type of trap. [EntityPhysicalIndex]The index of the physical entity. [EntContainedIn]The value of entPhysicalIndex for the physical entity. [EntPhysicalName]The textual name of the physical entity. [RelativeResource]This object may contain a key word to indicate the relative resource of an entity. [ReasonDescription]To describe the reason of trap in DisplayString style. | Possible Causes The board recovered. | Procedure This message is informational only, and no action is required.
VRRP6 | 4 | vrrp6NonMaster | VRRP6/4/vrrp6NonMaster: The VRRP status changed between backup and initialize. (ifIndex=[ifIndex], VrId=[VrId], MasterIpAddr=[MasterIpAddr], sysName=[sysName], ifName=[ifName], CurrentState=[CurrentState], ChangeReason=[ChangeReason]) | The VRRP6 status changed between Backup and Initialize. | [ifIndex]Index of the interface where VRRP6 is configured [VrId]VRID of the VRRP6 backup group [MasterIpAddr]IP address of the master device in the VRRP6 backup group [sysName]System name [ifName]Name of the interface where VRRP6 is configured [CurrentState]VRRP6 status after the change. Possible values are as follows: Initialize Backup [ChangeReason]VRRP6 status change reason | Possible Causes Possible Cause s for the VRRP6 status change from Backup to Initialize are as follows: Cause 1: The device on which the VRRP6 backup group is configured failed. Cause 2: The interface on which the VRRP6 backup group is configured or its connected link failed. Possible Cause s for the VRRP6 status change from Initialize to Backup are as follows: Cause 1: The device on which the VRRP6 backup group is configured recovered. Cause 2: The interface on which the VRRP6 backup group is configured or its connected link recovered. | Procedure 1. Check whether the value of CurentState is Initialize or Backup. ·If the value of CurentState is Initialize, go to Step 2. ·If the value of CurentState is Backup, go to Step 6. 2. Check whether the interface on which the VRRP6 backup group is configured or the link monitored by BFD that is associated with VRRP6 is Up. ·If the interface on which the VRRP6 backup group is configured is Up, go to Step 3. ·If the link monitored by BFD that is associated with VRRP6 is Up, go to Step 4. 3. Run the display this interface command in the view of the interface on which the VRRP6 backup group is configured to check the physical and protocol statuses of the interface. ·If the physical status of the interface is Down, the link connected to the interface fails. Rectify the fault and check whether the VRRP6 backup group has recovered. ·If the VRRP6 backup group has recovered, go to Step 6. ·If the VRRP6 backup group has not recovered, go to Step 5. ·If the physical status of the interface is Up but its protocol status is Down, the IP address of the interface has been deleted. Reassign an IP address to the interface and check whether the VRRP6 backup group has recovered. ·If the VRRP6 backup group has recovered, go to Step 6. ·If the VRRP6 backup group has not recovered, go to Step 5. ·If the physical and protocol statuses of the interface are both Up, the IP address of the interface is not on the same network segment as the virtual IP address of the VRRP6 backup group. Reassign an IP address to the interface and ensure that the IP address is on the same network segment as the virtual IP address of the VRRP6 backup group. Then check whether the VRRP6 backup group has recovered. ·If the VRRP6 backup group has recovered, go to Step 6. ·If the VRRP6 backup group has not recovered, go to Step 5. 4. Run the display vrrp6 command and check whether the value of BFD-Session State in the command output is UP. ·If the value of BFD-Session State in the command output is DOWN, the original standby link fails. Rectify the fault and check whether the VRRP6 backup group has recovered. ·If the VRRP6 backup group has recovered, go to Step 6. ·If the VRRP6 backup group has not recovered, go to Step 5. ·If the value of BFD-Session State in the command output is UP, go to Step 5. 5. Collect log information and configuration information, and then contact technical support personnel. 6. End.
DEVM | 1 | hwEntityInvalid_clear-68227 | DEVM/1/hwEntityInvalid_clear: A faulty physical entity recovered, and the fault caused by the faulty part was rectified. (BaseTrapSeverity=[BaseTrapSeverity], BaseTrapProbableCause=[ProbableCause], BaseTrapEventType=[BaseTrapEventType], EntityPhysicalIndex=[EntityPhysicalIndex], EntPhysicalContainedIn=[EntContainedIn], EntPhysicalName=[EntPhysicalName], RelativeResource=[RelativeResource], ReasonDescription=Device certificate verify success.) In VS mode, this log is supported only by the admin VS. |  | [BaseTrapSeverity]To describe the level of trap. [ProbableCause]To describe the probable cause of trap. [BaseTrapEventType]To describe the type of trap. [EntityPhysicalIndex]The index of the physical entity. [EntContainedIn]The value of entPhysicalIndex for the physical entity. [EntPhysicalName]The textual name of the physical entity. [RelativeResource]This object may contain a key word to indicate the relative resource of an entity. [ReasonDescription]To describe the reason of trap in DisplayString style. | Possible Causes Device certificate verify success. | Procedure This message is informational only, and no action is required.
DHCPSNP | 4 | BD_REQUESTTRAP | DHCPSNP/4/BD_REQUESTTRAP: The number of the discarded DHCP request packets that did not match the binding table exceeded the threshold on the bridge domain. (BridgeDomain=[BdIndex], DiscardedNumber=[DiscardPktAccount]) | The number of the discarded DHCP request packets that do not match the DHCP snooping binding table exceeded the configured threshold. | [BdIndex]Indicates the bridge domain name. [DiscardPktAccount]Indicates the number of discarded DHCP request packets. | Possible Causes The number of the discarded DHCP request packets that do not match the DHCP snooping binding table exceeded the configured threshold. | Procedure 1.Check whether the device is attacked, so that you can determine whether to adjust the alarm threshold for the number of the discarded DHCP request packets that do not match the DHCP snooping binding table. 2.Collect log information and configuration information, and then contact technical support personnel.
DEVM | 1 | hwEntityInvalid_clear-67690 | DEVM/1/hwEntityInvalid_clear: A faulty physical entity recovered, and the fault caused by the faulty part was rectified. (BaseTrapSeverity=[BaseTrapSeverity], BaseTrapProbableCause=[ProbableCause], BaseTrapEventType=[BaseTrapEventType], EntityPhysicalIndex=[EntityPhysicalIndex], EntPhysicalContainedIn=[EntContainedIn], EntPhysicalName=[EntPhysicalName], RelativeResource=[RelativeResource], ReasonDescription=The optical module voltage is normal.) In VS mode, this log is supported only by the admin VS. |  | [BaseTrapSeverity]To describe the level of trap. [ProbableCause]To describe the probable cause of trap. [BaseTrapEventType]To describe the type of trap. [EntityPhysicalIndex]The index of the physical entity. [EntContainedIn]The value of entPhysicalIndex for the physical entity. [EntPhysicalName]The textual name of the physical entity. [RelativeResource]This object may contain a key word to indicate the relative resource of an entity. [ReasonDescription]To describe the reason of trap in DisplayString style. | Possible Causes The optical module voltage is normal. | Procedure This message is informational only, and no action is required.
SYSTEM | 2 | hwStorageUtilizationRisingAlarm_active-75271 | SYSTEM/2/hwStorageUtilizationRisingAlarm_active: In VS mode, this log is supported only by the admin VS. | Memory or storage usage was sampled for a period of time. In one sampling period (overload times x sampling interval), if each memory or storage usage sample exceeded the pre-set overload threshold, this alarm was generated. | [TrapSeverity]Alarm severity [ProbableCause]Trap cause. [EventType]Alarm type [PhysicalIndex]Physical index [PhysicalName]Entity name [RelativeResource]Relevant resource name [UsageType]Overload type. The value 1 indicates the CPU. The default sampling interval is 10 seconds, and the number of overload sampling times is 48. The value 2 indicates the memory. The default sampling interval is 1 second, and the number of overload sampling times is 2. The value 3 indicates a disk. The value 4 indicates flash memory. The value 5 indicates the CF card. The value 6 indicates the physical memory. [SubIndex]Entity sub-index [UsageValue]Storage usage [Unit]Unit [UsageThreshold]Threshold | Possible Causes The forwarding CPU memory usage exceed the preset threshold. | Procedure 1. Run the display health command to check detailed information about the CPU usage and memory usage threshold of the current board. 2. Delete unnecessary services and configurations to reduce the memory usage based on the memory usage queried in Step 1. Then, check whether the alarm is cleared. ·If the alarm is cleared, go to step 4. ·If the alarm persists, go to step 3. 3. Collect alarm and configuration information, and contact technical support personnel. 4. End.
LCS | 1 | hwGtlDefaultValue_clear | LCS/1/hwGtlDefaultValue_clear: The license file state is changed. (ChassisID=[hwGtlChassisID]) In VS mode, this log is supported only by the admin VS. |  | [hwGtlChassisID]ID of the chassis to which the license file belongs | Possible Causes A new license file was activated. | Procedure ·This alarm is informational only, and no action is required.
RM | 2 | hwNhmCyclicIterateRestrain_active | RM/2/hwNhmCyclicIterateRestrain_active: Cyclic iteration was suppressed. (restrainType=[restrainType], vpnName=[vpnName], nexthop=[nexthop], protocolType=[protocolType]) | Cyclic iteration was suppressed. | [restrainType]Type of the alarm [vpnName]Name of the next-hop VPN instance [nexthop]Next-hop IP address [protocolType]Protocol type | Possible Causes A configuration error occurred. | Procedure 1. Run the display rm ip iid original-nexthop command in the diagnostic view to check detailed information about the next hop of the route, and locate and delete the route that is iterated cyclically. Alternatively, run the display static-route ip routing-table command to check the iteration depth, and locate and delete the route whose iteration depth is greater than 10. Then, check whether the hwNhmCyclicIterateRestrainClear alarm is generated. ·If yes, go to Step 3. ·If no, go to Step 2. 2. Collect alarm and configuration information, and contact technical support personnel. 3. End.
MSTP | 4 | PROLOOPBACK_DETECTED | MSTP/4/PROLOOPBACK_DETECTED: The MSTP process's port has been set to discarding state because of detecting loopback. (ProcessID=[ProcessID], InstanceID=[InstanceID], PortID1=[PortID1], PortID2=[PortID2], PortID3=[PortID3], PortID4=[PortID4], PortIDFlag=[PortIDFlag], PortState=[PortState], IfIndex=[IfIndex], PortName=[PortName], PwName=[PwName]) | When port detected loopback, block the port and arise trap | [ProcessID]Indicates the ID of an MSTP process. [InstanceID]Indicates the instance ID. [PortID1]Indicates ID 1 of the port in the MSTP process. [PortID2]Indicates ID 2 of the port in the MSTP process. [PortID3]Indicates ID 3 of the port in the MSTP process. [PortID4]Indicates ID 4 of the port in the MSTP process. [PortIDFlag]Indicates the port flag. [PortState]Indicates the port state. [IfIndex]Indicates the interface index. [PortName]Indicates the port name. [PwName]Indicates the PW name. | Possible Causes The STP port of the equipment detected a loopback. | Procedure 1. Check whether a local loopback is configured on the interface where the alarm is generated. ·If a local loopback is configured on the interface where the alarm is generated, go to Step 3. ·If no local loopback is configured on the interface where the alarm is generated, go to Step 2. 2. Check whether a loop is formed by a hub and devices, one of which is connected to the interface. ·If a loop is formed by a hub and devices, one of which is connected to the interface, go to Step 4. ·If no loop is formed by a hub and devices, one of which is connected to the interface, go to Step 5. 3. Delete the local loopback configuration, and check whether the alarm is cleared. If the alarm persists, go to Step 5. 4. Remove the self-loop network cable from the hub and check whether the alarm is cleared. If the alarm persists, go to Step 5. 5. Collect alarm information and configuration information, and then contact technical support personnel.
TELNET | 5 | TELNET_USER_LOGIN_MAX_VTY_FAIL | TELNET/5/TELNET_USER_LOGIN_MAX_VTY_FAIL: User failed to login. (ServiceType=[ServiceType], UserAddress=[UserAddress], LocalAddress=[LocalAddress], FailedReason=[FailedReason], VpnInstanceName=[VPNInstanceName]) | Telnet users fail to log in. | [ServiceType]Telnet server type. [UserAddress]IP address of the client. [LocalAddress]IP address of the server. [FailedReason]Cause of the login failure. [VPNInstanceName]VPN name. | Possible Causes All VTY channels are occupied. | Procedure 1. Run the display user-interface maximum-vty command to check whether the number of configured VTY user interfaces reaches the maximum. ·If the maximum number of VTY channels is not set, run the user-interface maximum-vty command to set a large number of VTY channels. ·If the maximum value has been configured, wait until the logged-in user logs out.
SAID_CFC | 2 | hwSaidCfcAlarm_clear | SAID_CFC/2/hwSaidCfcAlarm_clear: The entry on the control plane became consistent with that on the forwarding plane. (ServiceType=[ServiceType],VPN=[Fvrfindex],DespIPAddress=[DespIp],Mask=[DestIPMask],ReservedParameter=[Index],Description=[Description]) |  | [ServiceType]Service type. [Fvrfindex]VPN name. [DespIp]Destination IP address. [DestIPMask]Mask of the destination IP address. [Index]This parameter is reserved. [Description]Detailed description of the forwarding information. | Possible Causes The alarm is cleared, and the device becomes normal. | Procedure This message is informational only, and no action is required.
OSPF | 6 | TRAP_VIR_INTF_CHG | OSPF/6/TRAP_VIR_INTF_CHG: The status of the virtual interface changes. (VirtIfAreaId=[VirtIfAreaId], VirtIfNeighbor=[VirtIfNeighbor], ProcessId=[ProcessId], RouterId=[RouterId], VirtIfState=[VirtIfState], InstanceName=[InstanceName]) | The status of the virtual interface changed. | [VirtIfAreaId]Indicates the ID of a transit area. [VirtIfNeighbor]Indicates the IP address of a neighbor. [ProcessId]Indicates the ID of an OSPF process. [RouterId]Indicates the ID of a router. [VirtIfState]Indicates the status of an interface. [InstanceName]Indicates the VPN name. | Possible Causes The status of the virtual interface changed. | Procedure 1. If the interface status of the virtual link changes from Down to P2P (Point-to-Point), this trap message is informational only, and no action is required. 2. If the interface status of the virtual link changes from P2P to Down, check whether a route with the outbound interface being the virtual link interface exists. If the route does not exist, check the reason why the route does not exist. If the route exists, check whether the configurations of the local and peer virtual link interfaces are correct.
CFG | 2 | MINISYSTEM_CONFIG_RECOVERY_active | CFG/2/MINISYSTEM_CONFIG_RECOVERY_active: The system use mini-system configurations to recovery. In VS mode, this log is supported only by the admin VS. | The system uses the minimum system configuration for restoration. | NA | Possible Causes The system use mini-system configurations to recovery. | Procedure After the device starts, you can run the display startup command to check whether the restored file is the mini-system file. If so, the device is restored using the minimum system configuration. 1. If you want to start the system using the minimum system configuration, this log message is informational only, and no action is required. 2. If you do not want to start the system using the minimum system configuration, do not run the startup saved-configuration mini-system command in the system view. In addition, you can run the reset saved-configuration mini-system command in the diagnostic view to clear the mini-system configuration file configured on the device.
DEVM | 4 | hwIfMonitorOutputRateRising_active | DEVM/4/hwIfMonitorOutputRateRising_active: Interface output flow bandwidth usage exceeded the trap threshold. (Interface=[IfIndex], BandWidthUsage=[hwSubifOutputRatePercentage], TrapThreshold=[hwSubifOutputRateThreshold], InterfaceName=[InterfaceName]) In VS mode, this log is supported only by the admin VS. | The percentage of the traffic sent by an interface to the total bandwidth of the interface exceeded the threshold. | [IfIndex]Interface index [hwSubifOutputRatePercentage]Incoming traffic statistics [hwSubifOutputRateThreshold]Alarm threshold for output traffic [InterfaceName]Name of the interface. | Possible Causes The interface traffic statistics collection period can be configured. The default value is 300s. The average rate of the previous statistics collection period is calculated in every 1/6 of the statistics collection period and then divided by the interface bandwidth to obtain the interface bandwidth usage. If the interface bandwidth usage exceeds the interface alarm threshold, the interface rate threshold-crossing alarm is triggered. | Procedure 1. Run the display this interface command in the interface view to check whether the traffic threshold is too low. The proper threshold is determined by users based on actual services. ·If so, go to Step 2. ·If not, go to Step 3. 2. Run the trap-threshold output-rate threshold_value command in the interface view to re-set the alarm threshold. Then check whether the alarm is cleared. ·If so, go to Step 4. ·If not, go to Step 3. 3. Collect alarm, log, and configuration information, and contact technical support personnel. 4. End.
SOC | 6 | SOCDEFEND | SOC/6/SOCDEFEND: SOC (Security Operation Center) attack defend occur. (Slot=[Slot],Interface=[Interface],Location=[Location],PeVlan=[PeVlan],CeVlan=[CeVlan],Source MAC=[Source_MAC],Destination MAC=[Destination_MAC],Source IP=[Source_IP],Destination IP=[Destination_IP],Source Port=[Source_Port],Destination Port=[Destination_Port],Protocol=[Protocol]) In VS mode, this log is supported only by the admin VS. | SOC attack defense starts. | [Slot]Slot ID. [Interface]Interface name. [Location]Physical interface. [PeVlan]Outer VLAN ID (the value - indicates that this parameter is not applicable) [CeVlan]Inner VLAN ID (the value - indicates that this parameter is not applicable) [Source_MAC]Source MAC address (the value - indicates that this parameter is not applicable) [Destination_MAC]Destination MAC address (the value - indicates that this parameter is not applicable) [Source_IP]Source IP address (the value - indicates that this parameter is not applicable) [Destination_IP]Destination IP address (the value - indicates that this parameter is not applicable) [Source_Port]Source port (the value - indicates that this parameter is not applicable) [Destination_Port]Destination port (the value - indicates that this parameter is not applicable) [Protocol]Protocol number (the value - indicates that this parameter is not applicable) | Possible Causes When a device is attacked and enabled with attack defense, and the CPU usage remains high for a period of time, the device delivers an interface ACL based on the characteristics of attack traffic to limit the rate of attack traffic sent to the CPU, protecting the device. In this case, the log is recorded. | Procedure Collect alarm, log, and configuration information, and contact technical support personnel.
DEVM | 1 | hwOofAlarm_clear | DEVM/1/hwOofAlarm_clear: Out of framer alarm resume. (hwPhysicalPortIfIndex=[hwPhysicalPortIfIndex],BoardID=[hwPhysicalPortInSlot],CardID=[hwPhysicalPortInCard],PortID=[hwPhysicalPortInPort],InterfaceName=[hwPhysicalPortName]) |  | [hwPhysicalPortIfIndex]Interface index(es) of physical port(s) present on the device. [hwPhysicalPortInSlot]Slot ID. [hwPhysicalPortInCard]Card ID. [hwPhysicalPortInPort]Port ID. [hwPhysicalPortName]Name of physical port. | Possible Causes ·Cause 0:The alarm is cleared. ·Cause 1:The alarm is cleared. ·Cause 2:The alarm is cleared. ·Cause 3:The alarm is cleared. ·Cause 4:The alarm is cleared. | Procedure This trap message is informational only, and no action is required.
DCNM | 3 | NE_ONLINE | DCNM/3/NE_ONLINE: DCN NE online. (NeChangeMode=[NeChangeMode], NeId=[NeId], NeIPType=[NeIPType], NeIP=[NeIP], NetMask=[NetMask], NeNum=[NeNum], NeLoginMode=[NeLoginMode], PnpState=[PnpState], Esn=[Esn], Vlan=[VlanId]) In VS mode, this log is supported only by the admin VS. | A DCN NE went online. | [NeChangeMode]Indicates the NE status change. [NeId]Indicates the NE ID. [NeIPType]Indicates the NE's IP address type. [NeIP]Indicates the NE's IP address. [NetMask]Indicates the NE's subnet mask. [NeNum]Indicates the number of online NEs. [NeLoginMode]Indicates the NE's login mode. [PnpState]Indicates the state of PnP. [Esn]Indicates the ESN. [VlanId]Vlan number. | Possible Causes The GNE sent NE status change information to the NMS when an NE went online. | Procedure ·This log message is informational only, and no action is required.
ISIS | 2 | isisLspRetranExceedLimit_clear | ISIS/2/isisLspRetranExceedLimit_clear: The number of IS-IS LSP retransmissions on an interface is lower than the limit. (SysInstance=[hwisisSysInstance], InterfaceName=[hwIsisIfName]) |  | [hwisisSysInstance]ID of an IS-IS process. [hwIsisIfName]Name of an interface. | Possible Causes The number of IS-IS LSP retransmissions on an interface is lower than the limit. | Procedure This message is informational only, and no action is required.
BGP | 6 | GR_PEER_START | BGP/6/GR_PEER_START: The peer was performing GR. (Peer=[peer-address], SourceInterface=[SourceInterface]) | The BGP peer was performing GR. | [peer-address]IP address of a peer [SourceInterface]Source interface | Possible Causes The receiving speaker found that its peer was restarted and entered the GR state. | Procedure ·This log message is informational only, and no action is required.
MSTP | 4 | MSTPLOG_PROEDGE_PORT_CHANGED | MSTP/4/MSTPLOG_PROEDGE_PORT_CHANGED: After the edge port receives a BPDU packet, the port is no longer an edge port. (ProcessID=[ProcessID], PortID=[PortID], IfIndex=[IfIndex], PortName=[PortName], PwName=[PwName], SrcMac=[SrcMac], TAG=[VlanId], RootMac=[RootMac], RootPri=[RootPri], DesignMac=[DesignMac], DesignPri=[DesignPri], RegionRootMac=[RegionRootMac], RegionRootPri=[RegionRootPri], RcvsendPortId=[RcvsendPortId], RcvsendPorPri=[RcvsendPorPri]) | The edge port lost the edge port attribute after receiving BPDUs. | [ProcessID]MSTP instance ID. [PortID]Port ID. [IfIndex]Port index. [PortName]Port name. [PwName]PW name. [SrcMac]Source MAC address. [VlanId]VLAN ID. [RootMac]MAC address of the root bridge. [RootPri]Root bridge priority. [DesignMac]MAC address of the designated bridge. [DesignPri]Designated bridge priority. [RegionRootMac]MAC address of the region root bridge. [RegionRootPri]Priority of the region root bridge. [RcvsendPortId]Sending port number in the received packet. [RcvsendPorPri]Priority of the transmit port in the received packet. | Possible Causes The edge port received BPDUs. | Procedure 1. Check whether the port should be planned as an edge port. ·If the port should be planned as an edge port, go to Step 2. ·If the port should not be planned as an edge port, go to Step 3. 2. Locate the source of the BPDUs on the interface and check whether a malicious attack exists. ·If a malicious attack exists, go to Step 4. ·If no malicious attack exists, go to Step 3. 3. Run the undo stp edged-port command and the undo shutdown command in the interface view to delete the edge port configuration and restart the interface. Then, check whether the alarm is cleared. If the alarm persists, go to Step 4. 4. Collect log information and configuration information, and then contact technical support personnel.
DEVM | 2 | hwVfpSysCheckErr_clear-148480 | DEVM/2/hwVfpSysCheckErr_clear: Forwarding system error goes away. (EntityPhysicalIndex=[EntityPhysicalIndex],EntPhysicalIndex=[EntPhysicalIndex],EntPhysicalName=[EntPhysicalName],EntityType=[EntityType],EntityTrapFaultID=148480,Reason=[EntityTrapReasonDescr]) |  | [EntityPhysicalIndex]The index for this entry. [EntPhysicalIndex]The index for this entry. [EntPhysicalName]The textual name of the physical entity. The entity name varies according to the board type. [EntityType]Type of the physical entity. The value can be one of the following: 1: mpu(1) 2: lpu(2) 3: sfu(3) 4: pic(4) 5: cfcard(5) 6: ofc(6) 7: board(7) 255: other(255). [EntityTrapFaultID]Indicates the error code. [EntityTrapReasonDescr]Reason. | Possible Causes System message check code error falls below the threshold. | Procedure This alarm information is informational only, and no action is required.
TRUNK | 3 | hwTrunkBandwidthImbalance_active | TRUNK/3/hwTrunkBandwidthImbalance_active: The bandwidth of the member interfaces of trunk differs greatly. Backpressure may occur on member interfaces with low bandwidth, affecting traffic forwarding. (trunk=[trunkName], memberInterfaceName=[InterfaceName]) | The bandwidth difference between trunk member interfaces was too large. Traffic backpressure may occur on member interfaces with lower bandwidth, affecting traffic forwarding. | [trunkName]Eth-Trunk interface name [InterfaceName]Name of an Eth-Trunk member interface | Possible Causes If the bandwidth difference between the member interfaces of a trunk is too large, traffic backpressure may occur on member interfaces with low bandwidth, affecting traffic forwarding. | Procedure 1. Run the distribute-weight command in the interface view to set the load balancing weight of the member interface to 1. Then check whether the alarm is cleared. ·If yes, go to Step 4. ·If no, go to Step 2. 2. Run the undo eth-trunk command in the interface view to delete the interface from the Eth-Trunk interface. Then check whether this alarm is cleared. ·If yes, go to Step 4. ·If no, go to Step 3. 3. Collect alarm, log, and configuration information, and contact technical support personnel. 4. End.
NTP | 4 | NTP_PEER_MAX_ASSOC | NTP/4/NTP_PEER_MAX_ASSOC: The number of peers exceeded the upper limit 128. (CurrentPeerNumber = [count]) | The number of current sessions reaches the upper limit 128. | [count]Number of current sessions. | Possible Causes When a new peer is created, the number of current sessions reaches the upper limit set in the system. | Procedure 1. The maximum number of peers that can be created is 128.
MPLS_RSVP | 2 | hwRsvpTeHelloLost_clear | MPLS_RSVP/2/hwRsvpTeHelloLost_clear: The RSVP Hello neighbor is resumed. (IpAddress=[ipaddr]) |  | [ipaddr]Indicates the address of the RSVP neighbor. | Possible Causes Cause 1: RSVP Hello packets sent from the RSVP neighbor were received. Cause 2: The RSVP neighbor relationship was deleted. Cause 3: RSVP was disabled. | Procedure This alarm message is informational only, and no action is required.
DEVM | 1 | hwBoardFail_clear-132104 | DEVM/1/hwBoardFail_clear: The board resumed from partial failure. (EntityPhysicalIndex=[EntityPhysicalIndex],EntPhysicalIndex=[EntPhysicalIndex],EntPhysicalName=[EntPhysicalName],EntityType=[EntityType],EntityTrapFaultID=132104,Reason=The fault that signals obtained by the board from the master and slave MPUs were incorrect was rectified.) In VS mode, this log is supported only by the admin VS. |  | [EntityPhysicalIndex]Indicates the index of the physical entity. [EntPhysicalIndex]Indicates the index of the physical entity. [EntPhysicalName]Indicates the name of the physical entity. [EntityType]Indicates the type of the physical entity. The value can be one of the following: -1: mpu(1) -2: lpu(2) -3: sfu(3) -4: pic(4) -5: cfcard(5) -6: ofc(6) -7: board(7) -255: other(255) [EntityTrapFaultID]Indicates the error code. [Reason]Indicates the description of the cause of the trap. | Possible Causes The fault that signals obtained by the board from the master and slave MPUs were incorrect was rectified. | Procedure This message is informational only, and no action is required.
SSH | 5 | SCP_FILE_UPLOAD_FAIL | SSH/5/SCP_FILE_UPLOAD_FAIL: The SCP server failed to receive the file [filename] from a client. (UserName=[username], UserAddress=[UserAddress], LocalAddress=[LocalAddress], VpnInstanceName=[VPNInstanceName], Transfer length=[length]) | The SCP server failed to receive files from the SCP client. | [filename]File name. [username]User name. [UserAddress]IP address of a user. [LocalAddress]Local IP address. [VPNInstanceName]Name of a VPN instance. [length]File length. | Possible Causes When the SCP client requested to upload a file to the SCP server, the file failed to be uploaded. The SCP server recorded this log. | Procedure ·This message is informational only, and no action is required.
DHCPSNP | 4 | ARPTRAP | DHCPSNP/4/ARPTRAP: The number of the discarded ARP packets that did not match the binding table exceeded the threshold on the interface. (IfIndex=[IfIndex], VlanIndex=[VlanIndex], VsiIndex=[VsiIndex], Interface=[IfName], VlanID=[VlanID], DiscardedNumber=[DropNum]) | The number of discarded invalid ARP packets exceeded the configured threshold. | [IfIndex]Interface index [VlanIndex]VLAN index [VsiIndex]VSI index [IfName]Interface name [VlanID]VLAN ID [DropNum]Number of discarded packets | Possible Causes The number of discarded invalid ARP packets exceeded the configured threshold. | Procedure 1. Check whether the device is attacked and determine whether to adjust the alarm threshold for the number of the discarded invalid ARP packets. 2. Collect log information and configuration information, and then contact technical support personnel.
BGP | 2 | hwRpkiSessionROAExceed_active | BGP/2/hwRpkiSessionROAExceed_active: The number of ROAs received from the session exceeded the alarm number. (InstanceId=[InstanceId], SessionRemoteAddrType=[SessionIPAddrType], SessionRemoteAddr=[SessionIPAddr], MaxROANum=[RpkiLimitNum]) | The number of ROA entries that the device received from an RPKI session exceeded the alarm upper threshold. | [InstanceId]Instance ID [SessionIPAddrType]Session address type [SessionIPAddr]Session address [RpkiLimitNum]Maximum number of ROA entries that a device is allowed to receive from an RPKI session | Possible Causes The number of ROA entries that the device receives from an RPKI session exceeded the configured limit. | Procedure 1. Run the display rpki session verbose command to check whether the number of ROA entries that the device receives from an RPKI session exceeds the configured limit. ·If the number of ROA entries that the device receives from an RPKI session exceeds the configured limit, go to Step 2. ·If the number of ROA entries that the device receives from an RPKI session has not exceeded the configured limit, go to Step 6. 2. Check whether the configured limit is too low. ·If the configured limit is too low, go to Step 5. ·If the configured limit meets the requirements on the live network, go to Step 3. 3. Check logs and contact maintenance personnel of the peer device to determine whether all the data received from the peer device is necessary. ·If all the data received from the peer device is necessary, go to Step 5. ·If not all the data received from the peer device is necessary, go to Step 4. 4. Ask the maintenance personnel of the peer device to delete the unnecessary ROA data and then check whether the trap is cleared. If the trap persists, go to Step 6. 5. Increase the limit on the number of ROA entries that the device is allowed to receive from an RPKI session and then check whether the trap is cleared. If the trap persists, go to Step 6. 6. Collect alarm information and configuration information, and then contact technical support personnel.
DEVM | 1 | hwEntityInvalid_active-67735 | DEVM/1/hwEntityInvalid_active: Physical entity failed. (BaseTrapSeverity=[BaseTrapSeverity], BaseTrapProbableCause=[ProbableCause], BaseTrapEventType=[BaseTrapEventType], EntityPhysicalIndex=[EntityPhysicalIndex], EntPhysicalContainedIn=[EntContainedIn], EntPhysicalName=[EntPhysicalName], RelativeResource=[RelativeResource], ReasonDescription=Obtaining the manufacture information about the power supply module failed.) In VS mode, this log is supported only by the admin VS. | Physical entity failed. | [BaseTrapSeverity]To describe the level of trap. [ProbableCause]To describe the probable cause of trap. [BaseTrapEventType]To describe the type of trap. [EntityPhysicalIndex]The index of the physical entity. [EntContainedIn]The value of entPhysicalIndex for the physical entity. [EntPhysicalName]The textual name of the physical entity. [RelativeResource]This object may contain a key word to indicate the relative resource of an entity. [ReasonDescription]To describe the reason of trap in DisplayString style. | Possible Causes Obtaining the manufacture information about the power supply module failed. | Procedure 1. Run the display device command to check whether the power supply is normal. ·If so, go to Step 3. ·If not, go to Step 2. 2. Replace the power module and check whether the alarm is cleared. ·If so, go to Step 4. ·If not, go to Step 3. 3. Collect alarm, log, and configuration information, and contact technical support personnel. 4. End.
CLKM | 4 | hwClockSourceOutputBelowThreshold_active | CLKM/4/hwClockSourceOutputBelowThreshold_active: The SSM of output below threshold notification. (hwClockAttributeChassisIndex=[hwClockAttributeChassisIndex], hwClockChassisId=[hwClockChassisId], hwClockPllId=[hwClockPllId], hwClockAttributeOutThreshold=[hwClockAttributeOutThreshold], hwClockAttributeOutValue=[hwClockAttributeOutValue], hwClockCurSourceName=[hwClockCurSourceName]) In VS mode, this log is supported only by the admin VS. | The output quality level of the external clock was lower than the lower threshold. | [hwClockAttributeChassisIndex]Index of the chassis where the non-PTP clock source is located. In the case of a single chassis, the value is always 1. The chassis index of a PTP source is invalid. [hwClockChassisId]ID of the chassis where the clock source is located. [hwClockPllId]Type ID of the clock source. The values are as follows: System(1): system PLL. sync2M-1(2), 2M PLL-1. sync2M-2(3), 2M PLL-2. [hwClockAttributeOutThreshold]Lower threshold of the output quality level of the external clock. The values are as follows: prc(2). ssua(4). ssub(8). sec(11). dnu(15). The default SSM level corresponding to the lower threshold is dnu, which can be set to prc, sec, ssua, or ssub. [hwClockAttributeOutValue]Output quality level of the external clock. The values are as follows: prc(2). ssua(4). ssub(8). sec(11). dnu(15). [hwClockCurSourceName]Name of the current clock source. | Possible Causes Cause1: The lower limit to the SSM level of output clock signals was set too high. Cause2: The SSM level of the signal output by the traced clock source changed. | Procedure 1. Run the display clock config command to check the output threshold of the clock source. ·If the output threshold is displayed as dnu, no output threshold is configured. In this case, go to Step 4. ·If the output threshold is a different value, go to Step 2. 2. Run the display clock source command to check the output SSM level of the clock source. ·If the value does not exceed the threshold, go to Step 3. ·If the value exceeds the threshold, go to Step 4. 3. Run the clock bits output-threshold command to set a proper output threshold. 4. Collect alarm, log, and configuration information, and contact technical support personnel. 5. End.
DEVM | 2 | hwIfMonitorSymbolErrorRising_clear | DEVM/2/hwIfMonitorSymbolErrorRising_clear: Symbol error alarm resume. (hwIfMonitorIndex=[hwIfMonitorIndex],hwIfMonitorSymbolErrorStatistics=[hwIfMonitorSymbolErrorStatistics],hwIfMonitorSymbolErrorThreshold=[hwIfMonitorSymbolErrorThreshold],hwIfMonitorSymbolErrorInterval=[hwIfMonitorSymbolErrorInterval],hwIfMonitorName=[hwIfMonitorName]) In VS mode, this log is supported only by the admin VS. |  | [hwIfMonitorIndex]Index of physical port. [hwIfMonitorSymbolErrorStatistics]Symbol error statistics value. [hwIfMonitorSymbolErrorThreshold]Symbol error alarm threshold. [hwIfMonitorSymbolErrorInterval]Symbol error alarm interval time(unit is second),default value is 10s. [hwIfMonitorName]Name of physical port. | Possible Causes ·Cause 0:The fault triggering the alarm was rectified. ·Cause 1:The fault triggering the alarm was rectified. | Procedure This trap message is informational only, and no action is required.
DEVM | 1 | hwBoardInvalid_clear-131844 | DEVM/1/hwBoardInvalid_clear: The board resumed from total failure. (EntityPhysicalIndex=[EntityPhysicalIndex],EntPhysicalIndex=[EntPhysicalIndex],EntPhysicalName=[EntPhysicalName],EntityType=[EntityType],EntityTrapFaultID=131844,Reason=The MPU system master recovered.) In VS mode, this log is supported only by the admin VS. |  | [EntityPhysicalIndex]Indicates the index of the physical entity. [EntPhysicalIndex]Indicates the index of the physical entity. [EntPhysicalName]Indicates the name of the entity such as a chassis. [EntityType]Indicates the type of the physical entity. The value can be one of the following: 1: mpu(1) 2: lpu(2) 3: sfu(3) 4: pic(4) 5: cfcard(5) 6: ofc(6) 7: npu(7) [EntityTrapFaultID]Indicates the error code. [Reason]Indicates the description of the cause of the trap. | Possible Causes The MPU system master recovered. | Procedure This trap message is informational only, and no action is required.
DEVM | 1 | hwEntityInvalid_clear-67608 | DEVM/1/hwEntityInvalid_clear: A faulty physical entity recovered, and the fault caused by the faulty part was rectified. (BaseTrapSeverity=[BaseTrapSeverity], BaseTrapProbableCause=[ProbableCause], BaseTrapEventType=[BaseTrapEventType], EntityPhysicalIndex=[EntityPhysicalIndex], EntPhysicalContainedIn=[EntContainedIn], EntPhysicalName=[EntPhysicalName], RelativeResource=[RelativeResource], ReasonDescription=The output voltage of a power module is normal.) In VS mode, this log is supported only by the admin VS. |  | [BaseTrapSeverity]To describe the level of trap. [ProbableCause]To describe the probable cause of trap. [BaseTrapEventType]To describe the type of trap. [EntityPhysicalIndex]The index of the physical entity. [EntContainedIn]The value of entPhysicalIndex for the physical entity. [EntPhysicalName]The textual name of the physical entity. [RelativeResource]This object may contain a key word to indicate the relative resource of an entity. [ReasonDescription]To describe the reason of trap in DisplayString style. | Possible Causes The output voltage of a power module is normal. | Procedure This message is informational only, and no action is required.
CLKSYNC | 4 | SYNSTATUS | CLKSYNC/4/SYNSTATUS: The synchronization status of the time source changed. (State=[State]) In VS mode, this log is supported only by the admin VS. | This log records whether the device is synchronized with a time source. | [State]The synchronization status of the time source. The options are as follows: syn(1): synchronization. non-syn(0): not synchronized. | Possible Causes Cause 1: The PTP function was normal, and the device achieved time synchronization. Cause 2: The link was faulty or the interface was Down. As a result, the device did not have a synchronized time source. | Procedure 1. Check the synchronization status. If the synchronization status is syn, this log message is informational only, and no action is required. If the synchronization status is non-syn, go to Step 2. 2. Run the display device command to check whether the interface board is registered. If the interface board cannot be registered, it indicates that the hardware of the interface board is faulty. In this case, replace the interface board. If the board can be registered after being reset, the software is faulty. In this case, go to Step 3. 3. Run the display ptp all config command to check whether the device configuration is correct. If yes, go to Step 4. If no, go to Step 5. 4. Configure the PTP function according to the PTP configuration guide. Check whether the fault is rectified. If yes, go to Step 6. If no, go to Step 5. 5. Collect alarm, log, and configuration information, and contact technical support personnel. 6. End.
DEVM | 1 | hwEntityInvalid_clear-68167 | DEVM/1/hwEntityInvalid_clear: A faulty physical entity recovered, and the fault caused by the faulty part was rectified. (BaseTrapSeverity=[BaseTrapSeverity], BaseTrapProbableCause=[ProbableCause], BaseTrapEventType=[BaseTrapEventType], EntityPhysicalIndex=[EntityPhysicalIndex], EntPhysicalContainedIn=[EntContainedIn], EntPhysicalName=[EntPhysicalName], RelativeResource=[RelativeResource], ReasonDescription=The license item is normal.) In VS mode, this log is supported only by the admin VS. |  | [BaseTrapSeverity]To describe the level of trap. [ProbableCause]To describe the probable cause of trap. [BaseTrapEventType]To describe the type of trap. [EntityPhysicalIndex]The index of the physical entity. [EntContainedIn]The value of entPhysicalIndex for the physical entity. [EntPhysicalName]The textual name of the physical entity. [RelativeResource]This object may contain a key word to indicate the relative resource of an entity. [ReasonDescription]To describe the reason of trap in DisplayString style. | Possible Causes The license item is normal. | Procedure This message is informational only, and no action is required.
DHCP | 2 | hwDHCPRelayIpUnnumberedUsrExhaust_clear | DHCP/2/hwDHCPRelayIpUnnumberedUsrExhaust_clear: The number of DHCP relay IP unnumbered entries fell below the upper limit. (Max number=[MaxNumber]) In VS mode, this log is supported only by the admin VS. |  | [MaxNumber]Maximum number of DHCP relay entries in address unnumbered scenarios | Possible Causes The number of DHCP relay IP unnumbered entries on the device falls below 90% of the upper limit. | Procedure This trap message is informational only, and no action is required.
LCS | 2 | hwGtlResourceLack_clear | LCS/2/hwGtlResourceLack_clear: The number of used resources does not exceed the upper threshold allowed. (ItemName=[hwGtlItemName], AssignedValue=[hwGtlItemControlValue], UsedValue=[hwGtlItemUsedValue], ItemDescription=[hwGtlItemDescription]) In VS mode, this log is supported only by the admin VS. |  | [hwGtlItemName]Indicates the name of the resource control item. [hwGtlItemControlValue]License authorization amount. [hwGtlItemUsedValue]License usage. [hwGtlItemDescription]Indicates the description of a resource control item. | Possible Causes The number of used resources does not exceed the upper threshold allowed. | Procedure ·This log message is informational only, and no action is required.
DEVM | 2 | hwEntityCheckFail_active-69500 | DEVM/2/hwEntityCheckFail_active: Physical entity is detected failed. (BaseTrapSeverity=[BaseTrapSeverity],BaseTrapProbableCause=69500,BaseTrapEventType=[BaseTrapEventType],EntityPhysicalIndex=[EntityPhysicalIndex],EntPhysicalContainedIn=[EntPhysicalContainedIn],EntPhysicalName=[EntPhysicalName],RelativeResource=[RelativeResource],ReasonDescription=Fan or power does not match in chassis <chassisid>.) In VS mode, this log is supported only by the admin VS. | Physical entity is detected failed. | [BaseTrapSeverity]indicates the severity level of the trap reported to the NMS. [BaseTrapProbableCause]Indicates the possible cause of the trap. [BaseTrapEventType]Indicates the trap type. [EntityPhysicalIndex]Physical index. The physical index varies with the chassis ID. [EntPhysicalContainedIn]Indicates the parent index. [EntPhysicalName]Indicates the name of the entity such as a chassis. [RelativeResource]Indicates the name of the part related to the trap. [ReasonDescription]Indicates the description of the possible cause. | Possible Causes Fan or power does not match in chassis <chassisid>. | Procedure 1. Use the display version command to check whether the fan and power PCB versions match the chassis. If it does not match, replace the fan or power supply. 2. After replacement, check whether the alarm is cleared. ·If yes, go to step 4. ·If not, go to step 3. 3. Collect trap, log, and configuration information, and contact technical support. 4. End.
VRRP | 4 | vrrpMasterDown | VRRP/4/vrrpMasterDown: The VRRP status changed from master to another state. (ifIndex=[ifIndex], VrId=[VrId], MasterIpAddr=[MasterIpAddr], sysName=[sysName], ifName=[ifName], CurrentState=[CurrentState], ChangeReason=[ChangeReason]) | VRRP was changed from master to another state. | [ifIndex]Index of the interface on which VRRP is configured [VrId]VRID of the VRRP group [MasterIpAddr]IP address of the master device in the VRRP group [sysName]System name [ifName]Name of the interface on which VRRP is configured [CurrentState]Current VRRP status [ChangeReason]VRRP status change reason | Possible Causes Cause 1: priority calculation: The VRRP priority of the master or backup device changed. Cause 2: interface down: The master device's interface on which VRRP is configured went Down. Cause 3: standby deleted: VRRP was deleted. Cause 4: admin-vrrp drove: The status of mVRRP changed. Cause 5: ip change: The IP address of the interface on which VRRP is configured changed. Cause 6: link BFD session down: The link BFD session associated with VRRP went Down. Cause 7: link BFD down-number changed: The number of Down link BFD sessions associated with VRRP changed. Cause 8: exiting load-balance group: VRRP exited the load-balance redundancy group (LBRG). Cause 9: becoming normal-vrrp: The LBRG without a virtual IP address became a common VRRP group. | Procedure 1. Check the value of CurentState to see the changed VRRP status. ·If the VRRP status is initialize, go to Step 2. ·If the VRRP status is backup, go to Step 3. 2. If the original master device is faulty, find out the cause and restore the master device. ·Check whether the interface on which VRRP is configured is working properly. If the interface is working improperly, go to Step 4. 3. Run the display vrrp command to check the configured and running priorities of VRRP on the original master and backup routers. ·Check whether the VRRP-tracking interface or BFD went Down, and the VRRP priority was reduced. If the VRRP-tracking interface or BFD went Down and the VRRP priority was reduced, locate the cause of the fault and restore the faulty link. If the faulty link is restored, go to Step 6. ·If the VRRP tracking interface or BFD is working properly, go to Step 5. 4. Run the display this interface command in the view of the interface on which VRRP is configured to check the physical and protocol status of the interface. ·If the physical status is Down, the link is faulty. Locate the cause of the fault and restore the link. Then, go to Step 6. ·If the physical status is Up, check the protocol status. If the protocol status is Down, the IP address of the interface is deleted. Then, go to Step 6. ·If the protocol status is Up, the IP address of the interface and the virtual IP address of VRRP are on different network segments. 5. Collect log information and configuration information, and then contact technical support personnel. Check whether the configurations of the local and remote ends are correct. If there is any incorrect configuration, correct it. 6. End.
SSH | 5 | SSH_SFTP_EXECUTED_RMDIR_OPER | SSH/5/SSH_SFTP_EXECUTED_RMDIR_OPER: Executed RMDIR Operation. (UserName=[UserName], UserAddress=[UserAddress], LocalAddress=[LocalAddress], VPNInstanceName=[VPNInstanceName], DirectoryName=[DirectoryName], Result=[Result], Detail=[Detail]) | This log is recorded when the rmdir operation succeeds or fails. | [UserName]User name of the SFTP client. [UserAddress]Indicates the IP address of the SFTP client. [LocalAddress]Indicates the IP address of the SFTP server. [VPNInstanceName]Indicates the name of a VPN instance. [DirectoryName]Name of the directory. [Result]Indicates the operation result. [Detail]Reason why the operation fails or succeeds. | Possible Causes Cause 1: The entered path is incomplete or invalid. Cause 2: The rmdir operation is successful. | Procedure Cause 1: Ensure that the entered path is complete and valid. Cause 2: This log message is informational only, and no action is required.
DEVM | 1 | hwEntityInvalid_clear-67621 | DEVM/1/hwEntityInvalid_clear: A faulty physical entity recovered, and the fault caused by the faulty part was rectified. (BaseTrapSeverity=[BaseTrapSeverity], BaseTrapProbableCause=[ProbableCause], BaseTrapEventType=[BaseTrapEventType], EntityPhysicalIndex=[EntityPhysicalIndex], EntPhysicalContainedIn=[EntContainedIn], EntPhysicalName=[EntPhysicalName], RelativeResource=[RelativeResource], ReasonDescription=The alarm indicating that the internal temperature of the power supply module was too high was cleared.) In VS mode, this log is supported only by the admin VS. |  | [BaseTrapSeverity]To describe the level of trap. [ProbableCause]To describe the probable cause of trap. [BaseTrapEventType]To describe the type of trap. [EntityPhysicalIndex]The index of the physical entity. [EntContainedIn]The value of entPhysicalIndex for the physical entity. [EntPhysicalName]The textual name of the physical entity. [RelativeResource]This object may contain a key word to indicate the relative resource of an entity. [ReasonDescription]To describe the reason of trap in DisplayString style. | Possible Causes The alarm indicating that the internal temperature of the power supply module was too high was cleared. | Procedure This message is informational only, and no action is required.
PCEP | 3 | hwPceInitiatedLspThresholdExceed_active | PCEP/3/hwPceInitiatedLspThresholdExceed_active: The PCE-Initiated LSPs exceeds the threshold. (hwPceInitiatedLspCurrCount=[CurrentCount], hwPceInitiatedLspThresholdCount=[ThresholdCount], hwPceInitiatedLspLimitCount=[TotalCount]) In VS mode, this log is supported only by the admin VS. | This object indicates that PCE-Initiated LSPs has exceeded the threshold. | [CurrentCount]Number of the current LSPs [ThresholdCount]Upper threshold of LSPs [TotalCount]Total number of LSPs | Possible Causes The number of PCE-Initiated LSPs exceeded the threshold. | Procedure PCE-initiated LSP policy control is used to suppress the establishment of unnecessary PCE-initiated LSPs, preventing services from being affected. If you have any questions, contact technical support engineers.
SRPOLICY | 4 | SRPOLICY_POLICY_STATUS_CHANGE | SRPOLICY/4/SRPOLICY_POLICY_STATUS_CHANGE: The sr-te policy status has been changed. (hwSrPolicyEndpoint=[SrPolicyEndpoint], hwSrPolicyColor=[SrPolicyColor], hwSrPolicyStatus=[SrPolicyStatus], hwSrPolicyDownReason=[DownReason]) | The SR-MPLS TE Policy status changed. | [SrPolicyEndpoint]SR-MPLS TE Policy endpoint value. [SrPolicyColor]SR-MPLS TE Policy color value. [SrPolicyStatus]SR-MPLS TE Policy status. [DownReason]SR-MPLS TE Policy down reason. | Possible Causes 1.Admin Shutdown. 2.No Active Path. 3.SR-MPLS TE Policy Key Delete or Change. | Procedure Normal operation, check the reason for the change of the SR-MPLS TE Policy status.
DEVM | 1 | hwEntityInvalid_clear-67743 | DEVM/1/hwEntityInvalid_clear: A faulty physical entity recovered, and the fault caused by the faulty part was rectified. (BaseTrapSeverity=[BaseTrapSeverity], BaseTrapProbableCause=[ProbableCause], BaseTrapEventType=[BaseTrapEventType], EntityPhysicalIndex=[EntityPhysicalIndex], EntPhysicalContainedIn=[EntContainedIn], EntPhysicalName=[EntPhysicalName], RelativeResource=[RelativeResource], ReasonDescription=Vsr <VsrId> is resumed, the optical module of the OFC is normal.) In VS mode, this log is supported only by the admin VS. |  | [BaseTrapSeverity]To describe the level of trap. [ProbableCause]To describe the probable cause of trap. [BaseTrapEventType]To describe the type of trap. [EntityPhysicalIndex]The index of the physical entity. [EntContainedIn]The value of entPhysicalIndex for the physical entity. [EntPhysicalName]The textual name of the physical entity. [RelativeResource]This object may contain a key word to indicate the relative resource of an entity. [ReasonDescription]To describe the reason of trap in DisplayString style. | Possible Causes Vsr <VsrId> is resumed, the optical module of the OFC is normal. | Procedure This message is informational only, and no action is required.
LDP | 4 | hwMplsLdpMappingCountExceed_active | LDP/4/hwMplsLdpMappingCountExceed_active: The number of LDP label mapping sent or received on the device exceeded the upper limit. (Type=[Type], VPN name=[VrfName], MappingTotalCount=[MappingTotalCount]) In VS mode, this log is supported only by the admin VS. | When the number of LDP labels in the system exceeds the upper limit, an alarm is generated, indicating that the number of labels received or sent by the system exceeds the upper limit. In this case, you need to limit the number of labels to prevent services from being affected. | [Type]Label type [VrfName]VRF name [MappingTotalCount]Total number of LDP labels supported by the system | Possible Causes The number of labels received or sent by LDP exceeds the upper limit. | Procedure 1. Run commands such as lsp-trigger, mpls ldp outbound/inbound, and mpls ldp propagate mapping to suppress the receiving of unnecessary labels, preventing services from being affected. ·If the alarm is cleared, go to Step 3. ·If the alarm persists, go to Step 2. 2. Collect alarm and configuration information, and contact technical support personnel. 3. End.
SSH | 5 | SSH_SFTP_EXECUTED_MKDIR_OPER | SSH/5/SSH_SFTP_EXECUTED_MKDIR_OPER: Executed MKDIR Operation. (UserName=[UserName], UserAddress=[UserAddress], LocalAddress=[LocalAddress], VPNInstanceName=[VPNInstanceName], DirectoryName=[DirectoryName], Result=[Result], Detail=[Detail]) | This log is recorded when the mkdir operation succeeds or fails. | [UserName]User name of the SFTP client. [UserAddress]Indicates the IP address of the SFTP client. [LocalAddress]Indicates the IP address of the SFTP server. [VPNInstanceName]Name of a VPN instance. [DirectoryName]Name of the directory. [Result]Indicates the operation result. [Detail]Cause of the operation failure. | Possible Causes Cause 1: The entered path is incomplete or invalid. Cause 2: The mkdir operation is successful. | Procedure Cause 1: Ensure that the entered path is complete and valid. Cause 2: This log message is informational only, and no action is required.
L2VPN | 4 | hwVPLSNotSupportTunnelAlarm_clear | L2VPN/4/hwVPLSNotSupportTunnelAlarm_clear: The public network tunnel used to carry the VPLS PW forwarded traffic successfully. (VsiName=[hwNotSupportTunnelVSIName], RemoteIp=[hwPWPeerRemoteIp], PwId=hwNotSupportTunnelPwId], TunnelType=[hwNotSupportTunnelType]) |  | [hwNotSupportTunnelVSIName]VSI name. [hwPWPeerRemoteIp]Remote IP address. [hwNotSupportTunnelType]Tunnel type. | Possible Causes ·Cause 1:The public network tunnel for the VPLS PW could forward traffic again. ·Cause 2:The public network tunnel for the VPLS PW could forward traffic again. ·Cause 3:The public network tunnel for the VPLS PW could forward traffic again. ·Cause 4:The public network tunnel for the VPLS PW could forward traffic again. ·Cause 5:The public network tunnel for the VPLS PW could forward traffic again. ·Cause 6:The public network tunnel for the VPLS PW could forward traffic again. ·Cause 7:The public network tunnel for the VPLS PW could forward traffic again. ·Cause 8:The public network tunnel for the VPLS PW could forward traffic again. ·Cause 9:The public network tunnel for the VPLS PW could forward traffic again. ·Cause 10:The public network tunnel for the VPLS PW could forward traffic again. ·Cause 11:The public network tunnel for the VPLS PW could forward traffic again. ·Cause 12:The public network tunnel for the VPLS PW could forward traffic again. ·Cause 13:The public network tunnel for the VPLS PW could forward traffic again. | Procedure This message is informational only, and no action is required.
DHCPSNP | 4 | USERLIMITTRAP | DHCPSNP/4/USERLIMITTRAP: The number of the binding items exceeded the threshold of user limit on the interface. (IfIndex=[IfIndex], VlanIndex=[VlanIndex], VsiIndex=[VsiIndex], Interface=[IfName], VlanID=[VlanID], binding-item-number=[BindingItemNum], max-user-number=[MaxUserNum]) | The number of binding tables exceeded the alarm threshold for the maximum number of allowed users. | [IfIndex]Interface index [VlanIndex]VLAN index [VsiIndex]VSI index [IfName]Interface name [VlanID]VLAN ID [BindingItemNum]Number of binding tables [MaxUserNum]Maximum number of users | Possible Causes The number of binding tables exceeded the alarm threshold for the maximum number of allowed users. | Procedure 1. Check whether the device is attacked and determine whether to adjust the alarm threshold for the maximum number of allowed users. 2. Collect log information and configuration information, and then contact technical support personnel.
PORT | 1 | hwOpticalAmplifierGainLow_active | PORT/1/hwOpticalAmplifierGainLow_active: The gain of the optical module is too low. (hwPhysicalPortIfIndex=[hwPhysicalPortIfIndex],InterfaceName=[hwPhysicalPortName]) In VS mode, this log is supported only by the admin VS. | The gain of the optical amplifier module is excessively low. | [hwPhysicalPortIfIndex]Index of physical port. [hwPhysicalPortName]Indicates the name of a port. | Possible Causes Cause 1: The gain of the optical amplifier is lower than the calibration range. (2)The board is faulty. | Procedure 1. Replace the optical amplifier and check whether the alarm is cleared. 2. If the alarm persists after the optical amplifier is replaced, replace the corresponding board and check whether the alarm is cleared. 3. If the alarm persists, collect alarm, log, and configuration information, and contact technical support personnel.
DEVM | 1 | hwPowerInvalid_active-136968 | DEVM/1/hwPowerInvalid_active: The power module experienced a complete failure. (EntityPhysicalIndex=[EntityPhysicalIndex],EntPhysicalIndex=[EntPhysicalIndex],EntPhysicalName=[EntPhysicalName],EntityTrapFaultID=136968,Reason=Over-output-voltage occurred on the power module.) In VS mode, this log is supported only by the admin VS. | Power invalid. | [EntityPhysicalIndex]The index for this entry. [EntPhysicalIndex]The index for this entry. [EntPhysicalName]The textual name of the physical entity. [EntityTrapFaultID]To describe the fault id of trap. [Reason]Reason. | Possible Causes Over-output-voltage occurred on the power module. | Procedure 1.Check whether the external power supply system is normal. - If so, go to Step 2. 2.Replace the power supply module. If the alarm persists, collect alarm information, log information and configuration information, and then contact technical support personnel. 3.End.
OSPFV3 | 2 | ospfv3ImptNssaLsaMaxExceed_active | OSPFV3/2/ospfv3ImptNssaLsaMaxExceed_active: The number of NSSA LSAs generated when an OSPFv3 process imports external routes exceeds the maximum number. (hwOspfv3ProcessId=[hwOspfv3ProcessId], hwOspfv3AreaIdIndex=[hwOspfv3AreaIdIndex], hwOspfv3MaxLimit=[hwOspfv3MaxLimit]) | The number of NSSA-LSAs generated when an OSPFv3 process imported external routes reached or exceeded the maximum number allowed. | [hwOspfv3ProcessId]OSPFv3 process ID [hwOspfv3AreaIdIndex]OSPFv3 area ID [hwOspfv3MaxLimit]Limit on the maximum number of NSSA-LSAs | Possible Causes The number of NSSA-LSAs generated when an OSPFv3 process imported external routes reached or exceeded the maximum number allowed. | Procedure 1. Run the display ospfv3 command to check whether the number of NSSA-LSAs generated when an OSPFv3 process imported external routes reaches or exceeds the maximum number allowed. ·If the number reaches or exceeds the maximum number allowed, this trap message is informational only and no action is required. ·If the number has not reached or exceeded the maximum number allowed, go to Step 2. Check the overload status based on the value of the Current status field in the display ospfv3 command output. Normal: The number of LSAs generated when an OSPFv3 process imports external routes is less than or equal to the lower alarm threshold (in percentage) multiplied by the maximum number allowed. Approach limit: The number of LSAs generated when an OSPFv3 process imports external routes is approaching (reaching or exceeding 90% of) the upper alarm threshold. Exceed limit: The number of LSAs generated when an OSPFv3 process imports external routes has reached or exceeded the maximum number allowed. 2. Perform the following operations as required: ·If a change in the limit on the number of NSSA-LSAs is allowed, run the import-route limit <limit-number> [ threshold-alarm upper-limit <upper-limit-value> lower-limit <lower-limit-value> ] command to change the limit. ·If a change in the limit on the number of NSSA-LSAs is not allowed, go to Step 3. 3. Collect the alarm, log, and configuration information, and contact technical support personnel. 4. End.
OSPFV3 | 6 | OSPFV3_ROUTER_LSA_AGED | OSPFV3/6/OSPFV3_ROUTER_LSA_AGED: An OSPFv3 Router-LSA is aged. (RouterId=[RouterId], ProcessId=[ProcessId], LsdbAreaId=[LsdbAreaId], LsdbLsid=[LsdbLsid], LsdbRouterId=[LsdbRouterId], LsdbSeqNum=[LsdbSeqNum], NbrRouterId=[NbrRouterId], IfName=[IfName]) | A Router-LSA in the router LSDB was aged. The possible cause is that the OSPFv3 interface went Down. | [RouterId]ID of the local router [ProcessId]Process ID of the local device. [LsdbAreaId]Area ID of the LSA. [LsdbLsid]LS ID of the LSDB. [LsdbRouterId]Router ID of the LSDB. [LsdbSeqNum]Sequence number of the LSA. [NbrRouterId]Router ID of the neighbor that sends the aged LSA. [IfName]Name of the local interface that received the aged LSA. | Possible Causes Cause 1: The status of the physical interface switched between Up and Down. Cause 2: The status of the neighbor changed. | Procedure 1. This trap message is informational only, and no action is required.
BGP | 6 | SLOW_PEER_SWITCHBACK | BGP/6/SLOW_PEER_SWITCHBACK: Detected that a slow peer restores to be normal and started to switch the slow peer back to the normal group. (VpnInstance=[VpnInstance], Address Family=[addrFamily], Peer=[peer-address], Group ID=[groupID], Flag=[Flag], SourceInterface=[SourceInterface]) | A slow peer restored to the normal state, and BGP began to add it back to the BGP update peer-group. | [VpnInstance]VPN instance name [addrFamily]Address family [peer-address]IP address of the peer [groupID]ID of the BGP update peer-group [Flag]Peer status [SourceInterface]Source interface. | Possible Causes The speed at which packets were sent to the peer increased to the normal range. | Procedure ·This log message is informational only, and no action is required.
TPOAM | 4 | hwMplsTpOamUnExpectMegRecovery | TPOAM/4/hwMplsTpOamUnExpectMegRecovery: Unexpected MEG alarm end. (MegId=[MegId], MegId=[Meg_Id], MeIndex=[MeIndex], MeType=[MeType], MeDirection=[MeDirection], IfName=[IfName], PeerIP=[PeerIP], VcId=[VcId], VcType=[VcType], RemoteIp=[RemoteIp], Ttl=[Ttl], MepId=[MepId], RemoteMepId=[RemoteMepId], LspName=[LspName], VsiName=[VsiName]) | MEG Names on the MEP and its RMEP became consistent. | [MegId]Name of a MEG [Meg_Id]Name of a MEG [MeIndex]Index of an ME [MeType]ME type: 1: PW VLL 2: PW VSI 3: TE -CR LSP 4: Section 5: Associate [MeDirection]Tunnel type for an ME: ingress egress dual [IfName]Interface name [PeerIP]Peer IP address [VcId]VC ID [VcType]VC type [RemoteIp]IP address of an RMEP [Ttl]TTL value [MepId]Local ME ID [RemoteMepId]RMEP ID [LspName]LSP name [VsiName]VSI name | Possible Causes MEG names configured on the MEP and its RMEP become consistent. | Procedure ·This log is informational only, and no action is required.
IFIT | 2 | IFIT_MEASURE_FLOW_REACH_LIMIT_active | IFIT/2/IFIT_MEASURE_FLOW_REACH_LIMIT_active: The number of IFIT measurement flow reaches the upper limit. (Node=[NodeType], FlowType=[FlowType], UpperLimit=[UpperLimit]) In VS mode, this log is supported only by the admin VS. | The number of IFIT measurement flows on the IFIT-enabled device reached the upper limit. | [NodeType]Flow node type for IFIT measurement (The supported node types depend on the device.) ingress: indicates the ingress. transit: indicates a transit node. egress: indicates the egress. -: indicates that the node type is not distinguished. [FlowType]IFIT measurement flow type (The supported flow types depend on the device.) SRv6 TE Policy: SRv6 TE Policy flow static: statically configured flows -: Flow types are not distinguished. [UpperLimit]Indicates the upper limit for the number of IFIT measurement flows on the IFIT-enabled device. | Possible Causes The number of IFIT measurement flow reaches the upper limit. | Procedure 1. On the NMS, check whether the number of measurement flows on the IFIT device reaches the upper limit. Delete redundant IFIT measurement flows and check whether the alarm is cleared. 2. If the alarm persists, contact technical support engineers.
DEVM | 1 | hwBoardFail_clear-132173 | DEVM/1/hwBoardFail_clear: The board resumed from partial failure. (EntityPhysicalIndex=[EntityPhysicalIndex],EntPhysicalIndex=[EntPhysicalIndex],EntPhysicalName=[EntPhysicalName],EntityType=[EntityType],EntityTrapFaultID=132173,Reason=The Security Acceleration Engine is normal.) In VS mode, this log is supported only by the admin VS. |  | [EntityPhysicalIndex]Indicates the index of the physical entity. [EntPhysicalIndex]Indicates the index of the physical entity. [EntPhysicalName]Indicates the name of the physical entity. [EntityType]Indicates the type of the physical entity. The value can be one of the following: -1: mpu(1) -2: lpu(2) -3: sfu(3) -4: pic(4) -5: cfcard(5) -6: ofc(6) -7: board(7) -255: other(255) [EntityTrapFaultID]Indicates the error code. [Reason]Indicates the description of the cause of the trap. | Possible Causes The Security Acceleration Engine is normal. | Procedure This message is informational only, and no action is required.
RIP | 6 | RIP_FREEZE_RECOVER | RIP/6/RIP_FREEZE_RECOVER: The number of routes on RIP process [PROCESSID] reached below the threshold limit, and thus the process has recovered from the suspension state and resumed processing the packets. | When the number of routes in a RIP process reached below the threshold limit, the RIP process has recovered from the suspension state and resumed processing packets. | [PROCESSID]ID of a RIP process | Possible Causes Cause 1: The number of routes in a RIP process reached below the threshold limit. | Procedure 1. This log message is informational only, and no action is required.
LACP | 2 | hwLacpPartnerMisconnect_active | LACP/2/hwLacpPartnerMisconnect_active: The peer link of the LACP member interface might be incorrectly connected. (TrunkIndex=[TrunkIndex], PortIfIndex=[PortIfIndex], TrunkId=[TrunkId], TrunkName=[TrunkName], PortName=[PortName]) | The peer link of an Eth-Trunk member interface in LACP mode might be incorrectly connected. | [TrunkIndex]Trunk index [PortIfIndex]Index of a trunk member interface [TrunkId]ID of a trunk interface [TrunkName]Name of a trunk interface [PortName]Name of a trunk member interface | Possible Causes The system ID and key of the peer member interface of the Eth-Trunk member interface in LACP mode differed from those of the current working interface and could not be negotiated. | Procedure 1. Check whether the peer link is incorrectly connected and added to an incorrect link aggregation group. If the peer link is incorrectly connected, go to Step 2. 2. Correctly configure the link aggregation group at the peer end, and then check whether the trap message is cleared. If the trap message persists, go to Step 3. 3. Collect alarm information and configuration information, and then contact technical support personnel.
SYSTEM | 2 | hwStorageUtilizationRisingAlarm_active-75264 | SYSTEM/2/hwStorageUtilizationRisingAlarm_active: In VS mode, this log is supported only by the admin VS. | Memory or storage usage was sampled for a period of time. In one sampling period (overload times x sampling interval), if each memory or storage usage sample exceeded the pre-set overload threshold, this alarm was generated. | [TrapSeverity]Alarm severity [ProbableCause]Trap cause. [EventType]Alarm type [PhysicalIndex]Physical index [PhysicalName]Entity name [RelativeResource]Relevant resource name [UsageType]Overload type. The value 1 indicates the CPU. The default sampling interval is 10 seconds, and the number of overload sampling times is 48. The value 2 indicates the memory. The default sampling interval is 1 second, and the number of overload sampling times is 2. The value 3 indicates a disk. The value 4 indicates flash memory. The value 5 indicates the CF card. The value 6 indicates the physical memory. [SubIndex]Entity sub-index [UsageValue]Storage usage [Unit]Unit [UsageThreshold]Threshold | Possible Causes The memory usage exceeded the pre-set overload threshold. | Procedure 1. Check the memory usage and overload threshold. ·If the memory usage is higher than the overload threshold, go to Step 2. ·If the memory usage is lower than the overload threshold, go to Step 4. 2. Delete unnecessary services and configurations to reduce memory usage, and then check whether the alarm is cleared. When deleting service configurations, submit the configurations in small batches (three to five configurations in a batch).. ·If the alarm is no longer generated, the problem is resolved. ·If the alarm persists, go to Step 3. 3. Adjust the overload threshold, and then check whether the alarm is cleared. ·If the alarm is no longer generated, the problem is resolved. ·If the alarm persists, go to Step 4. 4. Collect log files and contact technical support engineers.
AM | 4 | hwGlobalAllocatedIpThresholdReachAlarm_active | AM/4/hwGlobalAllocatedIpThresholdReachAlarm_active: The number of globally allocated IPv6 addresses reached the threshold. (ThresholdValue=[ThresholdValue], LimitValue=[LimitValue]) In VS mode, this log is supported only by the admin VS. | The number of assigned IPv6 addresses on the device reached the threshold. | [ThresholdValue]Alarm threshold for the number of assignable IPv6 addresses on the device. [LimitValue]Specifies the maximum number of IPv6 addresses that can be assigned on the device. | Possible Causes The number of IPv6 addresses assigned by the DHCPv6 server reached the threshold. | Procedure 1. Run the display dhcpv6 pool command to check the status of IPv6 addresses in the address pool. ·If the addresses in use are not in use, go to Step 2. 2. Run the reset dhcpv6 pool command to set the status of assigned IPv6 addresses in the address pool to idle so that IPv6 addresses can be reassigned.
MRM | 2 | hwMcastEntryExceed_clear | MRM/2/hwMcastEntryExceed_clear: Multicast routing total entries can be created because the number of multicast routing (S, G) entries of all instances fell below the limit. (LimitType=[LimitType], AddressFamily=[AddressFamily], LimitCount=[LimitCount], ReasonType=[ReasonType]) |  | [LimitType]Limit type [AddressFamily]Address family [LimitCount]Limit value [ReasonType]Reason type | Possible Causes ·Cause 3:Entry delete ·Cause 4:Configuration change | Procedure ·This log message is informational only, and no action is required.
DEVM | 1 | hwEntityInvalid_active-68056 | DEVM/1/hwEntityInvalid_active: Physical entity failed. (BaseTrapSeverity=[BaseTrapSeverity], BaseTrapProbableCause=[ProbableCause], BaseTrapEventType=[BaseTrapEventType], EntityPhysicalIndex=[EntityPhysicalIndex], EntPhysicalContainedIn=[EntContainedIn], EntPhysicalName=[EntPhysicalName], RelativeResource=[RelativeResource], ReasonDescription=The Board is failed, the mdio bus of this port is not ok.) In VS mode, this log is supported only by the admin VS. | Physical entity failed. | [BaseTrapSeverity]To describe the level of trap. [ProbableCause]To describe the probable cause of trap. [BaseTrapEventType]To describe the type of trap. [EntityPhysicalIndex]The index of the physical entity. [EntContainedIn]The value of entPhysicalIndex for the physical entity. [EntPhysicalName]The textual name of the physical entity. [RelativeResource]This object may contain a key word to indicate the relative resource of an entity. [ReasonDescription]To describe the reason of trap in DisplayString style. | Possible Causes The Board is failed, the mdio bus of this port is not ok. | Procedure 1. Collect trap, log, and configuration information, and contact technical support. 2. End.
ARP | 2 | hwARPSuppEntryExceed_clear | ARP/2/hwARPSuppEntryExceed_clear: The number of ARP broadcast-suppress entries falls below the specification. (EntPhysicalIndex=[EntPhysicalIndex], Slot name=[SlotName], Specs=[Specs], Number of ARP broadcast-suppress entries=[SuppEntries]). |  | [EntPhysicalIndex]Physical entity index [SlotName]Board name. [Specs]Maximum number of ARP broadcast suppression entries. [SuppEntries]Number of ARP suppression entries. | Possible Causes The number of ARP broadcast-suppress entries falls below the specification. | Procedure 1. This message is informational only, and no action is required.
CONFIGURATION | 2 | CFG_BACKUP_FAIL_active | CONFIGURATION/2/CFG_BACKUP_FAIL_active: Configuration backup failed in the system. (reason=[cause]) | The system configuration fails to be backed up. | [cause]Failure Cause | Possible Causes Insufficient backup board space, fallback point backup failed. | Procedure Release the space of the slave main control board.
OSPFV3 | 6 | OSPFV3_INTF_FLAPPING_SUPPRESS_STATUS | OSPFV3/6/OSPFV3_INTF_FLAPPING_SUPPRESS_STATUS: The status of peer flapping suppress is changed. (ProcessId=[ProcessId], RouterId=[RouterId], AreaId=[AreaId], ifName=[ifName], SuppressStatus=[SuppressStatus], SuppressReason=[SuppressReason]) | The status of OSPFv3 neighbor relationship flapping suppression changed on the local interface. | [ProcessId]Process ID [RouterId]Router ID [AreaId]Area ID [ifName]Interface name [SuppressStatus]Suppression status [SuppressReason]Suppression causes are as follows: 1: The interval between two successive neighbor status changes from Full to a non-Full state was longer than the resume interval. 2: A configuration was changed. For example, the OSPFv3 process was reset. 3: An interface was forced to exit from OSPFv3 neighbor relationship flapping suppression using the reset ospfv3 suppress-flapping peer command. 4: The OSPFv3 neighbor relationship flapped frequently. 5: OSPFv3 neighbor relationship flapping suppression exited from Hold-down mode and began to work in Hold-max-cost mode. | Possible Causes OSPFv3 neighbor relationship flapping suppression started on the local interface, or the interface exited from the suppression. | Procedure 1. Check whether frequent interface flapping occurs. ·If frequent interface flapping occurs, this trap message is informational only and no action is required. ·If no frequent interface flapping occurs, go to Step 2. 2. Run the reset ospfv3 process-id suppress-flapping peer [ ] [ notify-peer ] command to force the interface to exit from OSPFv3 neighbor relationship flapping suppression. 3. End.
DEVM | 1 | hwEntityInvalid_clear-67921 | DEVM/1/hwEntityInvalid_clear: A faulty physical entity recovered, and the fault caused by the faulty part was rectified. (BaseTrapSeverity=[BaseTrapSeverity], BaseTrapProbableCause=[ProbableCause], BaseTrapEventType=[BaseTrapEventType], EntityPhysicalIndex=[EntityPhysicalIndex], EntPhysicalContainedIn=[EntContainedIn], EntPhysicalName=[EntPhysicalName], RelativeResource=[RelativeResource], ReasonDescription=SWF slot <slot-id> is resumed, all the links of the board are available.) In VS mode, this log is supported only by the admin VS. |  | [BaseTrapSeverity]To describe the level of trap. [ProbableCause]To describe the probable cause of trap. [BaseTrapEventType]To describe the type of trap. [EntityPhysicalIndex]The index of the physical entity. [EntContainedIn]The value of entPhysicalIndex for the physical entity. [EntPhysicalName]The textual name of the physical entity. [RelativeResource]This object may contain a key word to indicate the relative resource of an entity. [ReasonDescription]To describe the reason of trap in DisplayString style. | Possible Causes SWF slot <slot-id> is resumed, all the links of the board are available. | Procedure This message is informational only, and no action is required.
DEVM | 1 | hwEntityInvalid_active-68015 | DEVM/1/hwEntityInvalid_active: Physical entity failed. (BaseTrapSeverity=[BaseTrapSeverity], BaseTrapProbableCause=[ProbableCause], BaseTrapEventType=[BaseTrapEventType], EntityPhysicalIndex=[EntityPhysicalIndex], EntPhysicalContainedIn=[EntContainedIn], EntPhysicalName=[EntPhysicalName], RelativeResource=[RelativeResource], ReasonDescription=Cause 1:The PCI was abnormal. Cause 2:The internal clock of the PE or NSE was out of lock. Cause 3:The clock of the TCAM was out of lock.) In VS mode, this log is supported only by the admin VS. | Physical entity failed. | [BaseTrapSeverity]To describe the level of trap. [ProbableCause]To describe the probable cause of trap. [BaseTrapEventType]To describe the type of trap. [EntityPhysicalIndex]The index of the physical entity. [EntContainedIn]The value of entPhysicalIndex for the physical entity. [EntPhysicalName]The textual name of the physical entity. [RelativeResource]This object may contain a key word to indicate the relative resource of an entity. [ReasonDescription]To describe the reason of trap in DisplayString style. | Possible Causes Cause 1:The PCI was abnormal. Cause 2:The internal clock of the PE or NSE was out of lock. Cause 3:The clock of the TCAM was out of lock. | Procedure 1. Replace the board. After the new board is registered, check whether the alarm is cleared. ·If so, go to Step 3. ·If not, go to Step 2. 2. Collect trap, log, and configuration information, and contact technical support. 3. End.
SYSTEM | 4 | SYS_RELOAD_ACTION | SYSTEM/4/SYS_RELOAD_ACTION: The board was reboot. (ReloadIndex=[ReloadIndex], ReloadImage=[ReloadImage], ReloadCfg=[ReloadCfg], ReloadReason=[ReloadReason], ReloadTime=[ReloadTime], ReloadAction=[ReloadAction], ReloadPaf=[ReloadPaf], ReloadLicense=[ReloadLicense], ReloadPatch=[ReloadPatch]). In VS mode, this log is supported only by the admin VS. | Indicates a board restart notification. | [ReloadIndex]Index of the device to be restarted. [ReloadImage]Index of the image file used for the next startup. [ReloadCfg]Index of the configuration file used for the next startup. [ReloadReason]Cause of the restart (for example, loading a cold patch and restarting the device for the patch to take effect) [ReloadTime]Restart time. For example, # 0x07 0xDB 0x01 0x03 0x08 0x32 0x01 0x01 indicates 2011-01-03 08:50:11. [ReloadAction]Restart action value. [ReloadPaf]Index of the PAF file used for the next startup. [ReloadLicense]Index of the license file used for the next startup. [ReloadPatch]Index of the patch file used for the next startup. | Possible Causes The board is restarted. | Procedure 1. Run the display device command to check whether the board status is normal. ·If so, go to step 3. ·If not, go to step 2. 2. Collect alarm, log, and configuration information, and contact technical support personnel. 3. End.
PCEP | 2 | hwPceInitiatedLspLimitExceed_clear | PCEP/2/hwPceInitiatedLspLimitExceed_clear: The PCE-Initiated LSPs fell below the upper limit. In VS mode, this log is supported only by the admin VS. |  | NA | Possible Causes PCE-Initiated LSPs fell below 95% of the maximum number of PCE-Initiated LSPs supported by a device. | Procedure This alarm message is informational only, and no action is required.
SYSTEM | 2 | hwSystemConfigError_active-144128 | SYSTEM/2/hwSystemConfigError_active: A system configuration error occurs. ( EntityTrapFaultID = [EntityTrapFaultID]) In VS mode, this log is supported only by the admin VS. | The system configuration is incorrect. | [EntityTrapFaultID]Fault code | Possible Causes The version in the PAF file is inconsistent with that of the startup software package. | Procedure The PAF version was inconsistent with the version of the startup software package. 1. Manually change the PAF version to be the same as the version of the startup software package. Run the startup paf command to set the PAF as the next startup PAF. Then run the reboot command to restart the device. ·If the alarm is cleared, go to Step 3. ·If the alarm persists, go to Step 2. 2. Collect alarm and configuration information, and contact technical support personnel. 3. End.
TWAMP | 2 | TWAMP_TWOWAY_LOSS_clear | TWAMP/2/TWAMP_TWOWAY_LOSS_clear: The two-way loss ratio of the TWAMP test instance was under the lower threshold in the 1-minute statistics period. (Test SessionId=[sessionId], Value=[Value], UpperLimitThreshold=[UpperLimitThreshold], LowerLimitThreshold=[LowerLimitThreshold], Sender IP=[sender-address], Reflector IP=[reflector-address], Sender Port=[sender-port], Reflector Port=[reflector-port], VPN Instance=[vpn-name]) |  | [sessionId]TWAMP Light test session ID. [Value]Packet loss rate. [UpperLimitThreshold]The Loss trigger-alarm threshold value. [LowerLimitThreshold]The clear-alarm Loss threshold value. [sender-address]IP address of the sender. [reflector-address]IP address of the reflector. [sender-port]Port number of the sender. [reflector-port]Port number of the reflector. [vpn-name]VPN instance name. | Possible Causes The two-way packet loss rate of a TWAMP test instance was below the threshold in a 1-minute measurement period. | Procedure This trap message is informational only, and no action is required.
MSTP | 4 | PROLOST_ROOT_PRIMARY | MSTP/4/PROLOST_ROOT_PRIMARY: MSTP process is no longer the root bridge of the instance. (ProcessID=[ProcessID],InstanceID=[InstanceID],proInstRootType=[proInstRootType]) | The device in the MSTP process was no longer the root bridge. | [ProcessID]MSTP process ID. [InstanceID]Instance ID. [proInstRootType]Root type. | Possible Causes Cause 1: A new link was added to the network topology, and the network topology changed. Cause 2: The priorities of some devices changed on the network. | Procedure ·Cause 1: A new link was added to the network topology, and the network topology changed. 1. Check whether the newly added physical link is the required one. ·If the physical link is required, go to Step 2. ·If the physical link is not required, go to Step 3. 2. Run the display stp command to check whether STP information of each port is consistent with protocol calculation results. ·If yes, no action is required. ·If not, go to Step 4. 3. Correctly deploy the network topology and check whether the alarm is cleared.If the alarm persists, go to Step 4. 4. Collect alarm and configuration information, and contact technical support personnel. ·Cause 2: The priorities of some switches changed in the network. 1. Run the display stp command to check whether the priority change operation on the network topology is normal. ·If the operation is normal, no action is required. ·If the operation is abnormal, go to Step 2. 2. Run the stp [instance <instance-id>] priority <priority> command in the system view to reconfigure the priority of the local bridge as required. Alternatively, run the undo stp [instance <instance-id>] priority or undo stp [instance <instance-id>] root command to restore the default bridge priority. Check whether the alarm is cleared. If the alarm persists, go to Step 3. 3. Collect alarm and configuration information, and contact technical support personnel.
MPLS_LSPM | 4 | ORDBKPSWITCH | MPLS_LSPM/4/ORDBKPSWITCH: Main LSP of Tunnel switches to backup LSP in Ordinary Backup. (TunnelId=[TunnelId], LocalLspId=[LocalLspId], IngressLsrId=[IngressLsrId], EgressLsrId=[EgressLsrId], TunnelAdminStatus=[TunnelAdminStatus], TunnelOperStatus=[TunnelOperStatus]) | Traffic switched from the primary CR-LSP to the backup CR-LSP after the primary CR-LSP went Down and the backup CR-LSP was Up. | [TunnelId]Primary tunnel ID [LocalLspId]LSP ID of the primary tunnel [IngressLsrId]Ingress LSR ID of the primary tunnel [EgressLsrId]Egress LSR ID of the primary tunnel [TunnelAdminStatus]Indicates the management status of the tunnel. [TunnelOperStatus]Indicates the operating status of the tunnel. | Possible Causes The primary CR-LSP goes Down and the backup CR-LSP goes Up. | Procedure 1. Check whether the configurations for the current tunnel interface, RSVP, an IGP, link connectivity, and bandwidth for links along the tunnel are correct. ·If an explicit path is configured, check whether the interfaces along the explicit path are faulty. ·If the link on the interface fails, go to Step 2. ·If the link on each interface works properly, go to Step 3. ·If no explicit path is configured, check whether the path that satisfies the configuration condition exists. If the path exists, go to Step 3. 2. Rectify the link fault and check whether the log is displayed: ·If the link fault is rectified and the log is no longer displayed, go to Step 5. ·If the link fault persists, go to Step 3. 3. Run the display mpls te tunnel-interface last-error command to check error information. ·Check possible causes for error information before proceeding to the next step: ·"Cspf failed to calculate a path for Tunnel": CSPF is enabled on the ingress but CSPF fails to calculate a path for the tunnel. Check whether configurations for explicit paths are correct, whether IS-IS TE or OSPF TE has been enabled, and whether routing configurations are correct. After correcting the configuration, check whether the log is displayed: ·If the log is no longer displayed, go to Step 5. ·If the log persists, go to Step 4. ·"Receive Error-Node(192.168.1.2) at ENUM_TEM_LSPFSM_STATE_SETUPING state." or "Routing Problem:Bad initial subobject.": A node (192.168.1.2) on the tunnel is defective. Check that MPLS TE and RSVP-TE configurations are correct on this node. Then check whether the log is displayed. ·If the log is no longer displayed, go to Step 5. ·If the log persists, go to Step 4. ·"Sig. reports connect timeout at ENUM_TEM_LSPFSM_STATE_SETUPING state.": RSVP-TE is not enabled on a downstream node or its inbound interface. Enable RSVP-TE and check whether the log is displayed. ·If the log is no longer displayed, go to Step 5. ·If the log persists, go to Step 4. ·"Crlsp receive Sig. ResvTear at ENUM_TEM_LSPFSM_STATE_SETUPING state.": A link to a downstream node or a downstream node fails. Check and rectify the fault. Check whether the log is displayed. ·If the log is no longer displayed, go to Step 5. ·If the log persists, go to Step 4. ·If other errors occur, go to Step 4. ·If no error information is displayed, go to Step 4. 4. Collect the trap information, log information, and configuration of the router, and Collect log information and configuration information, and then contact technical support personnel.. 5. End.
PIM | 4 | NBR_DOWN | PIM/4/NBR_DOWN: In the VPN instance, a neighbor was deleted from the interface. (VPNName=[VPNName], NbrAddr=[NbrAddr], IfName=[IfName], Reason=[Reason], CpuUsage=[CpuUsage]%, LastHelloTime=[LastHelloTime]s) | In the VPN instance, a neighbor was deleted from the interface. | [VPNName]Name of the VPN instance [NbrAddr]IP address of the neighbor [IfName]Interface name [Reason]Possible cause of PIM neighbor loss, which can be one of the following: The neighbor relationship expired. A Hello packet with the holdtime 0 was received. The BFD session went Down. PIM silent was configured on the interface. An interface went Up or PIM was re-enabled. [CpuUsage]CPU usage [LastHelloTime]Time when the last Hello message was received | Possible Causes Cause 1: The neighbor relationship expired. Cause 2: A Hello packet with the holdtime 0 was received. Cause 3: The BFD session went Down. Cause 4: PIM silent was configured on the interface. Cause 5: An interface went Up or PIM was re-enabled. | Procedure ·Cause 1: The neighbor relationship expired. 1. Run the ping command to check whether the link between PIM neighbors is Up. ·If the link is Up, go to Step 3. ·If the link is Down, go to Step 2. 2. Run the display ip routing-table command to check whether the unicast route from the local device to the neighbor works properly. ·If the route works properly, go to Step 3. ·If the route works improperly, you can clear the alarm by rectifying the routing fault. 3. Run the display this command in the view of the corresponding PIM neighboring interface to check whether the interface is enabled with PIM-SM. ·If PIM-SM is enabled on the neighboring interface, the IP address of the neighboring interface changes. If the PIM neighbor relationship is not re-established after a certain period, go to Step 4. ·If PIM-SM is not enabled on the neighboring interface, run the pim sm command in the interface view to enable PIM-SM to clear the alarm. 4. Collect log information and configuration information, and then contact technical support personnel. ·Cause 2: A Hello packet with the holdtime 0 was received. 1. Run the display this command in the view of the interface connecting the neighbor to the local device to check whether the interface is enabled with PIM-SM. ·If the interface is enabled PIM-SM, go to Step 2. ·If the interface is not enabled with PIM-SM, run the pim sm command to enable PIM-SM on it. 2. Run the display interface brief command on the neighboring device to check the status of the interface directly connected to the local device. Check whether the protocol layer status of the interface is Up. ·If the protocol layer status of the interface is Up, go to Step 3. ·If the protocol layer status is Down, run the ip address command to configure an IP address for the interface. ·If the interface status is *Down, run the undo shutdown command. 3. Collect log information and configuration information, and then contact technical support personnel. ·Cause 3: The BFD session went Down. 1. Run the ping command to check whether the link between PIM neighbors is Up. ·If the link is Up, go to Step 3. ·If the link is Down, go to Step 2. 2. Run the display interface brief command on the device to check the status of the interface directly connected to the local device. Check whether the protocol layer status of the interface is Up. ·If the protocol layer status of the interface is Up, go to Step 3. ·If the protocol layer status is Down, run the ip address command to configure an IP address for the interface. ·If the interface status is *Down, run the undo shutdown command. 3. Run the display ip routing-table command to check whether the unicast route from the local device to the neighbor works properly. ·If the route works properly, go to Step 3. ·If the route works improperly, you can clear the alarm by rectifying the routing fault. 4. Collect log information and configuration information, and then contact technical support personnel. ·Cause 4: PIM silent was configured on the interface. 1. Run the undo pim silent command in the interface view to disable the PIM silent function. 2. Collect log information and configuration information, and then contact technical support personnel.
INFO | 4 | SYSLOG_CONNECT_TERMINATED | INFO/4/SYSLOG_CONNECT_TERMINATED: Syslog terminated the connection over TLS with peer. (PeerIP=[PeerIP], Reason=[Reason], SocketHandle=[SocketHandle], VpnName=[VpnName]) | The Syslog server is disconnected from the peer end. | [PeerIP]Peer IP address. [Reason]Cause of interruption. [SocketHandle]Handle used by the socket connection. [VpnName]VPN name. | Possible Causes The Syslog server is disconnected from the peer end. | Procedure Collect log and configuration information, and contact technical support personnel.
ISIS | 1 | isisRouteBeDeletedByPurgeExact_active | ISIS/1/isisRouteBeDeletedByPurgeExact_active: IS-IS routes advertised by the local device were deleted by another device. Reset or isolate the faulty device from the network. (SysInstance=[isisSysInstance], HostName=[hwIsisHostName], HostIpAddress=[hwIsisHostIpAddress], SystemID=[isisPduLspId], SysLevel=[isisSysLevelIndex], PurgeLspNum=[hwIsisPurgeLspNum], AffectedNodeNum=[hwIsisAffectedNodeNum], TotalNodeNum=[hwIsisTotalNodeNum], Interval=[hwIsisInterval]) | The IS-IS LSPs advertised by the local device were purged by another device. The faulty node needs to be reset or isolated from the network. | [isisSysInstance]Specifies a process ID. [hwIsisHostName]Hostname of the faulty node [hwIsisHostIpAddress]IP address of the faulty node [isisPduLspId]System ID of the faulty node [isisSysLevelIndex]IS-IS level of the faulty node [hwIsisPurgeLspNum]Purge LSP count [hwIsisAffectedNodeNum]Number of affected nodes [hwIsisTotalNodeNum]Total number of nodes on the network [hwIsisInterval]Statistical period | Possible Causes The IS-IS LSPs advertised by the local device were purged by another device. | Procedure 1. Run the display isis route command to check whether any route is deleted. If yes, isolate the device from the network by resetting or isolating the device. 2. Collect alarm and configuration information, and contact technical support personnel. 3. End.
FTPS | 5 | FTPS_RENAME_CMD | FTPS/5/FTPS_RENAME_CMD: The [command_name] command is executed on the client side. (FromFileName=[FromFileName], ToFileName=[ToFileName], UserName=[UserName], UserAddress=[UserAddress], LocalAddress=[LocalAddress], VPNInstanceName=[VPNInstanceName], ClientDataPort=[ClientDataPort], Result=[Result]) | Run the rename command on the FTP client. The renaming succeeds or fails. | [command_name]Indicates the command name. [FromFileName]Indicates the original file name. [ToFileName]Name of a new file. [UserName]Indicates the user name of the client. [UserAddress]Indicates the IP address of the client. [LocalAddress]Indicates the IP address of the server. [VPNInstanceName]Indicates the name of a VPN instance. [ClientDataPort]Indicates the data port of the client. [Result]Indicates the renaming result on the FTP server. | Possible Causes Run the rename command on the FTP client to rename the file. | Procedure -&middot; Check whether the new path name is valid. -&middot; Check whether you have the permission on the new path. -&middot; Check whether the source file exists. -&middot; Check whether the connection is disconnected.
MPLS-OAM | 3 | hwMplsOamIgrLSPInDefect | MPLS-OAM/3/hwMplsOamIgrLSPInDefect: Ingress enter defect. (IfIndex=[IfIndex], TunnelName=[TunnelName], AvailableState=[AvailableState], DefectType=[DefectType]) | OAM on the ingress detected that the LSP was defective. | [IfIndex]Indicates the index of the tunnel. [TunnelName]Indicates the name of the tunnel. [AvailableState]Indicates the availability state of an OAM ingress. - 0: indicates that the ingress is available. - 1: indicates that the ingress is unavailable. [DefectType]Indicates the type of the defect: - 0: Indicates no defect. - 1: Indicates the server layer defect arising below the MPLS network layer. - 2: Indicates the peer maintenance entity defect arising outside the MPLS sub-network. - 3: Indicates the defect of the packet loss for the connectivity detection. - This defect occurs if no FDI packet is received from the server layer or lower level LSP, and no CV or FFD packet with expected TTSI is received. - For the LSP that is detected by the CV packet, the egress LSR does not receive the expected CV packet in 3 consecutive seconds. - For the LSP that is detected by the FFD packet, the egress LSR does not receive the expected FFD packet in any period of three consecutive intervals for sending the FFD packet. - If there is an incoming FDI packet from the server layer, the defect type is set to dServer; if there is an incoming FDI packet from the lower level LSP within the MPLS network, the defect type is set to dPeerMe. In both cases, no more defects occur on this LSP. - 4: The defect of mismatching TTSI. This defect occurs when unexpected and no expected TTSI is carried in the incoming CV or FFD packets. - For the LSP that is detected by the CV packet, the egress LSR receives the CV or FFD packet with unexpected TTSI in 3 seconds and does not receive the CV packet with the expected TTSI. - For the LSP that is detected by the FFD packet, the egress LSR receives the CV or FFD packet with unexpected TTSI in any period of three consecutive intervals and does not receive the FFD packet with expected TTSI. - 5: TTSI mismerge defect. - For the LSP that is detected by the CV packet, the egress LSR receives the CV or FFD packet with the unexpected TTSI and the CV packet with the expected TTSI in of 3 seconds. - For the LSP that is detected by the FFD packet, the egress LSR receives the CV or FFD packet with unexpected TTSI and the FFD packet with the expected FFD packet in any period of three consecutive intervals. - 6: Receiving excess rate of CV or FFD OAM packets. - For the LSP that is detected by the CV packet, the egress LSR receives five or more than five CV packets with expected TTSI in 3 seconds. - For the LSP that is detected by the FFD packet, the egress LSR receives five or more than five FFD packets with expected TTSI in the period of three consecutive intervals. - 7: An unknown defect that is detected in the MPLS layer and affects the user plane traffic. This defect is not detected by MPLS OAM; it is reported to MPLS OAM. - 8: OAM Ingress Down. | Possible Causes Cause 1: The link monitored by OAM failed. Cause 2: An OAM configuration error occurred, which Cause d the ingress and egress to send and receive packets at different frequencies. | Procedure 1. Run the display interface tunnel command to check whether the link is Up. ·If the link is Up, go to Step 2. ·If the link is Down, go to Step 3. 2. Run the display mpls oam ingress all verbose command to check the configurations. If the LSP or tunnel fails, run the display this command to check whether the MPLS OAM configuration is correct. ·If the MPLS OAM configuration is correct, go to Step 4. ·If the MPLS OAM configuration is incorrect, go to Step 3. 3. Run the display this command in the tunnel interface view to check whether the destination address, type, and ID of the TE tunnel are correctly configured. ·If they are correctly configured, go to Step 5. ·If they are not correctly configured, go to Step 4. 4. Collect log information and configuration information, and then contact technical support personnel. 5. End.
MPLS_LSPM | 4 | hwMplsDynamicLabelThresholdExceed_clear | MPLS_LSPM/4/hwMplsDynamicLabelThresholdExceed_clear: The dynamic label usage falls from the threshold.(hwMplsDynamicLabelTotalCount=[DynamicLabelTotalCount], hwMplsDynamicLabelCurrentCount=[DynamicLabelCurrentCount], hwMplsDynamicLabelThresholdUpperLimit=[DynamicLabelThresholdUpperLimit], hwMplsDynamicLabelThresholdLowerLimit=[DynamicLabelThresholdLowerLimit]) In VS mode, this log is supported only by the admin VS. |  | [DynamicLabelTotalCount]Indicates the total number of dynamic labels. [DynamicLabelCurrentCount]Indicates the number of used dynamic labels. [DynamicLabelThresholdUpperLimit]Indicates the upper limit of dynamic label usage. [DynamicLabelThresholdLowerLimit]Indicates the lower limit of dynamic label usage. | Possible Causes Unwanted LSPs were torn down, and dynamic label usage fell below the lower threshold. | Procedure This alarm message is informational only, and no action is required.
AAA | 5 | USER_AGED | AAA/5/USER_AGED: User was aged. (UserName=[UserName]) | The local user account has aged. | [UserName]User name | Possible Causes The local user is not used for a long time and exceeds the aging time. | Procedure The local user account has aged. Contact the administrator to reactivate the user or delete the user.
DEVM | 1 | hwOpticalInvalid_active-136215 | DEVM/1/hwOpticalInvalid_active: The optical module failed completely. (EntityPhysicalIndex=[EntityPhysicalIndex],EntPhysicalIndex=[EntPhysicalIndex],EntPhysicalName=[EntPhysicalName],EntityTrapFaultID=136215,ReasonDescription=The system clock of the Smart-Clock module was faulty.) | The optical module failed completely. | [EntityPhysicalIndex]Index of the physical entity. [EntPhysicalIndex]Index of the physical entity. [EntPhysicalName]Name of the physical entity. [EntityTrapFaultID]Error code. [ReasonDescription]Indicates the description of the possible cause. | Possible Causes The system clock of the Smart-Clock module was faulty. | Procedure 1. Reset the Smart-Clock module and check if the alarm is cleared. ·If the alarm is cleared, go to Step 4. ·If the alarm persists, go to Step 2. 2. Replace the Smart-Clock module and check if the alarm is cleared. ·If the alarm is cleared, go to Step 4. ·If the alarm persists, go to Step 3. 3. Collect trap, log, and configuration information, and contact technical support. 4. End.
PIM | 4 | JP_SRCERR | PIM/4/JP_SRCERR: In VPN instance "[vpn-instance-name]", the Join/Prune packet with an incorrect source address was ignored when being processed. | The Join/Prune message with an incorrect source address was discarded. | [vpn-instance-name]Indicates the name of a VPN instance. | Possible Causes The Join/Prune message with an incorrect source address was discarded. | Procedure 1. If this fault occurs occasionally, this log message can be ignored. 2. If the fault frequently occurs, check the packet source, record this log message, and then contact technical support personnel.
SRPOLICY | 4 | SRPOLICY_SPR_INSTANCE_PATH_SWITCH | SRPOLICY/4/SRPOLICY_SPR_INSTANCE_PATH_SWITCH: The SPR instance path changed. (InstanceEndpoint=[InstanceEndpoint],SprPolicyName=[SprPolicyName],PreviousSrPolicyColor=[PreviousSrPolicyColor],CurrentSrPolicyColor=[CurrentSrPolicyColor],SwitchReason=[SwitchReason]) | The path of the SPR instance changed. | [InstanceEndpoint]Destination address of the SPR instance [SprPolicyName]SPR policy name [PreviousSrPolicyColor]Color of an SR Policy before a switchover [CurrentSrPolicyColor]Color of an SR Policy after switching [SwitchReason]Reason for switchover | Possible Causes 1. Configurations are changed. The original primary path does not exist in the new SPR policy. 2. The path status changes. 3. The path is switched. 4. Traffic is switched back to the original path. 5. Other causes. | Procedure Check the reason why the path of the SPR instance is switched.
ISIS | 2 | isisRouteBeDeletedByPurge_active | ISIS/2/isisRouteBeDeletedByPurge_active: IS-IS routes advertised by the local device were deleted by another device. Log in to the possibly faulty device. If the device is deleting routes, reset or isolate it from the network. Otherwise, check other devices. (SysInstance=[isisSysInstance], HostName=[hwIsisHostName], HostIpAddress=[hwIsisHostIpAddress], SystemID=[isisPduLspId], SysLevel=[isisSysLevelIndex], TotalNodeNum=[hwIsisTotalNodeNum], Log in to the following devices to locate the faulty device: (1) HostName=[hwIsisHostName1], HostIpAddress=[hwIsisHostIpAddress1], SystemID=[hwIsisSystemID1] (2) HostName=[hwIsisHostName2], HostIpAddress=[hwIsisHostIpAddress2], SystemID=[hwIsisSystemID2] (3) HostName=[hwIsisHostName3], HostIpAddress=[hwIsisHostIpAddress3], SystemID=[hwIsisSystemID3]) | The IS-IS LSPs advertised by the local device were purged by a neighbor. In this case, log in to the possibly faulty node and check whether it is purging LSPs. If it is purging LSPs, reset or isolate it. If the possibly faulty node is not purging LSPs, check other possibly faulty nodes. | [isisSysInstance]Specifies a process ID. [hwIsisHostName]Hostname of the faulty node [hwIsisHostIpAddress]IP address of the faulty node [isisPduLspId]System ID of the faulty node [isisSysLevelIndex]IS-IS level of the faulty node [hwIsisTotalNodeNum]Total number of nodes on the network [hwIsisHostName1]Hostname of the faulty node [hwIsisHostIpAddress1]IP address of the faulty node [hwIsisSystemID1]System ID of the faulty node [hwIsisHostName2]Hostname of the faulty node [hwIsisHostIpAddress2]IP address of the faulty node [hwIsisSystemID2]System ID of the faulty node [hwIsisHostName3]Hostname of the faulty node [hwIsisHostIpAddress3]IP address of the faulty node [hwIsisSystemID3]System ID of the faulty node | Possible Causes The IS-IS LSPs advertised by the local device were purged by a neighbor. | Procedure 1. Run the display isis route command to check whether any route is deleted. If yes, isolate the device from the network by resetting or isolating the device. 2. Collect alarm and configuration information, and contact technical support personnel. 3. End.
TPOAM | 4 | hwMplsTpOamLossOfConnectionRecovery | TPOAM/4/hwMplsTpOamLossOfConnectionRecovery: Loss of continuity alarm end. (MegId=[MegId], MegId=[Meg_Id], MeIndex=[MeIndex], MeType=[MeType], MeDirection=[MeDirection], IfName=[IfName], PeerIP=[PeerIP], VcId=[VcId], VcType=[VcType], RemoteIp=[RemoteIp], Ttl=[Ttl], MepId=[MepId], RemoteMepId=[RemoteMepId], LspName=[LspName], VsiName=[VsiName]) | The connectivity fault was rectified. | [MegId]Name of a MEG [Meg_Id]Name of a MEG [MeIndex]Index of an ME [MeType]ME type: 1: PW VLL 2: PW VSI 3: TE -CR LSP 4: Section 5: Associate [MeDirection]Tunnel type for an ME: ingress egress dual [IfName]Interface name [PeerIP]Peer IP address [VcId]VC ID [VcType]VC type [RemoteIp]IP address of an RMEP [Ttl]TTL value [MepId]Local ME ID [RemoteMepId]RMEP ID [LspName]LSP name [VsiName]VSI name | Possible Causes The connectivity fault is rectified. | Procedure ·This log is informational only, and no action is required.
SYSTEM | 2 | MEM_OVER_active-75265 | SYSTEM/2/MEM_OVER_active: In VS mode, this log is supported only by the admin VS. | Memory or storage usage was sampled for a period of time. In one sampling period (overload times x sampling interval), if each memory or storage usage sample exceeded the pre-set overload threshold, this alarm was generated. | [TrapSeverity]Alarm severity [ProbableCause]Trap cause. [EventType]Alarm type [PhysicalIndex]Physical index [PhysicalName]Entity name [RelativeResource]Relevant resource name [UsageType]Overload type. The value 1 indicates the CPU. The default sampling interval is 10 seconds, and the number of overload sampling times is 48. The value 2 indicates the memory. The default sampling interval is 1 second, and the number of overload sampling times is 2. The value 3 indicates a disk. The value 4 indicates flash memory. The value 5 indicates the CF card. The value 6 indicates the physical memory. [SubIndex]Entity sub-index [UsageValue]Storage usage [Unit]Unit [UsageThreshold]Threshold | Possible Causes The storage usage of the CF card exceeded the pre-set overload threshold. The default overload threshold is 85%. | Procedure 1. Run the cd command in the user view to enter the directory of the CF card, and then run the dir command to check the storage space usage of the CF card. ·If the storage space usage of the CF card is higher than the overload threshold, go to Step 2. ·If the storage space usage of the CF card is lower than the overload threshold, go to Step 3. 2. Delete unnecessary files to reduce the storage space usage of the CF card, and then check whether the alarm is cleared. ·If the alarm is no longer generated, the problem is resolved. ·If the alarm persists, go to Step 3. 3. Collect log files and contact technical support engineers.
DEVM | 1 | hwBoardFail_active-132105 | DEVM/1/hwBoardFail_active: The board partially failed. (EntityPhysicalIndex=[EntityPhysicalIndex],EntPhysicalIndex=[EntPhysicalIndex],EntPhysicalName=[EntPhysicalName],EntityType=[EntityType],EntityTrapFaultID=132105,Reason=The sensor of the board is abnormal.) In VS mode, this log is supported only by the admin VS. | The board experienced a partial failure. | [EntityPhysicalIndex]Indicates the index of the physical entity. [EntPhysicalIndex]Indicates the index of the physical entity. [EntPhysicalName]Indicates the name of the physical entity. [EntityType]Indicates the type of the physical entity. The value can be one of the following: -1: mpu(1) -2: lpu(2) -3: sfu(3) -4: pic(4) -5: cfcard(5) -6: ofc(6) -7: board(7) -255: other(255) [EntityTrapFaultID]Indicates the error code. [Reason]Indicates the description of the cause of the trap. | Possible Causes The sensor of the board is abnormal. | Procedure 1. Reset the MBUS node of the board through the reset mbusnode slot <slot-id> command, and check whether the alarm is cleared. ·If yes, go to step 3. ·If not, go to step 2. 2. Collect trap, log, and configuration information, and contact technical support. 3. End.
DEVM | 1 | hwLosAlarm_active | DEVM/1/hwLosAlarm_active: Loss of signal alarm. (hwPhysicalPortIfIndex=[hwPhysicalPortIfIndex],BoardID=[hwPhysicalPortInSlot],CardID=[hwPhysicalPortInCard],PortID=[hwPhysicalPortInPort],InterfaceName=[hwPhysicalPortName],AlarmName=[hwPhysicalPortAlarmName]) In VS mode, this log is supported only by the admin VS. | Loss of signal alarm. | [hwPhysicalPortIfIndex]Index of physical port [hwPhysicalPortInSlot]Slot ID [hwPhysicalPortInCard]Card ID [hwPhysicalPortInPort]Port ID [hwPhysicalPortName]Name of physical port [hwPhysicalPortAlarmName]Alarm name | Possible Causes ·Cause 0: The optical fiber was broken. ·Cause 1: The optical loss was beyond the normal range. ·Cause 2: The remote device failed to send the optical signal. ·Cause 3: The cross-connect board of the remote device failed, was not installed, or was not installed properly. ·Cause 4: The clock board of the remote device failed. | Procedure 1.Check whether any optical fiber is connected to the optical interface. If no optical fiber is used, shut down the laser of the optical interface and check whether the alarm is cleared. ·If the alarm is cleared, go to End. ·If the alarm persists, go to Step 9. 2.Check whether the optical fiber is broken. If the optical fiber is broken, replace the optical fiber and check whether the alarm is cleared. ·If the alarm is cleared, go to End. ·If the alarm persists, go to Step 9. 3.Check whether the receive optical power of the local device is less than the minimum value. If the receive optical power is less than the minimum value, clean the optical fiber connector and the optical interface on the interface board. Check that the flange and the optical attenuator are properly connected and the optical attenuator value is in the normal range. Then check whether the alarm is cleared. ·If the alarm is cleared, go to End. ·If the alarm persists, go to Step 9. 4.Check whether the receive optical power of the local device is high. If the receive optical power is greater than the maximum value, increase the attenuation value to adjust the receive optical power to the normal range and check whether the alarm is cleared. ·If the alarm is cleared, go to End. ·If the alarm persists, go to Step 9. 5.Check whether the laser on the corresponding interface board of the remote device is shut down. If the laser is shut down, switch on the laser and check whether the alarm is cleared. ·If the alarm is cleared, go to End. ·If the alarm persists, go to Step 9. 6.Check whether the transmit optical power is proper on the remote device. If the transmit optical power is proper, replace the corresponding interface board and check whether the alarm is cleared. ·If the alarm is cleared, go to End. ·If the alarm persists, go to Step 9. 7.Check whether the clock board of the remote device fails. If the clock board fails, replace the clock board and check whether the alarm is cleared. ·If the alarm is cleared, go to End. ·If the alarm persists, go to Step 9. 8.Check whether the interface board of the local device where the alarm was generated fails. If the interface board fails, replace the interface board and check whether the alarm is cleared. ·If the alarm is cleared, go to End. ·If the alarm persists, go to Step 9. 9.Collect alarm information, log information and configuration information, and then contact technical support personnel.
LSPM | 4 | EXIT_GRHELP | LSPM/4/EXIT_GRHELP: Exited the GR Helper. (NeighbourIpAddress=[NbrIpAddr], Reason=[Reason]) | The node abnormally exited from the GR process. | [NbrIpAddr]Neighbor IP address [Reason]1: Hello messages are dropped. 2: The neighbor node is restarted. 3: The neighbor node does not support GR. 4: The neighbor node terminates the GR process. 5: The local node does not support the Hello capability. 6: The local node does not support the GR Helper capability. | Possible Causes Cause 1: Hello messages are dropped. Cause 2: The neighbor node is restarted. Cause 3: The neighbor node does not support the GR Restarter capability. Cause 4: The recovery_time field in a Hello message sent by a neighbor node is zero. Cause 5: The Hello capability is disabled on the local node. Cause 6: The GR Helper capability is disabled on the local node. | Procedure 1. This log information is informational only, and no action is required.
DEVM | 1 | hwOpticalInvalid_clear-136198 | DEVM/1/hwOpticalInvalid_clear: The optical module resumed from total failure. (EntityPhysicalIndex=[EntityPhysicalIndex],EntPhysicalIndex=[EntPhysicalIndex],EntPhysicalName=[EntPhysicalName],EntityTrapFaultID=136198,ReasonDescription=The voltage of the optical module was restored to normal.) |  | [EntityPhysicalIndex]Index of the physical entity. [EntPhysicalIndex]Index of the physical entity. [EntPhysicalName]Name of the physical entity. [EntityTrapFaultID]Error code. [ReasonDescription]Indicates the description of the possible cause. | Possible Causes The voltage of the optical module was restored to normal. | Procedure This trap message is informational only, and no action is required.
MPLS_LSPM | 4 | hwBlockLabelThresholdExceed_active | MPLS_LSPM/4/hwBlockLabelThresholdExceed_active: The block label usage exceeds the threshold, which may affect the creation of BGP/L2VPNs.(hwBlockLabelTotalCount=[BlockLabelTotalCount], hwBlockLabelCurrentCount=[BlockLabelCurrentCount], hwBlockLabelThresholdUpperLimit=[BlockLabelThresholdUpperLimit], hwBlockLabelThresholdLowerLimit=[BlockLabelThresholdLowerLimit]) In VS mode, this log is supported only by the admin VS. | Block label usage reached the upper threshold. The creation of BGP, or L2VPN maybe affected. | [BlockLabelTotalCount]Indicates the total number of block labels. [BlockLabelCurrentCount]Indicates the number of used block labels. [BlockLabelThresholdUpperLimit]Indicates the upper limit of block label usage. [BlockLabelThresholdLowerLimit]Indicates the lower limit of block label usage. | Possible Causes The device had a large number of BGP VPLS or BGP VLL services configured, causing the block label usage to reach the upper threshold. | Procedure 1. Delete some BGP VPLS or BGP VLL services. Then check whether the alarm MPLS_LSPM_1.3.6.1.4.1.2011.5.25.121.2.1.93 hwBlockLabelThresholdExceedClear is generated. If the alarm is generated, go to step 3. If the alarm is not generated, go to step 2. 2. Collect the trap and configuration information, and contact technical support. 3. End.
TRUSTEM | 2 | hwTrustemCertificateExpiredEarlyWarning_active | TRUSTEM/2/hwTrustemCertificateExpiredEarlyWarning_active: The trustem certificate will expire. (PhysicalIndex=[PhysicalIndex], PhysicalName=[PhysicalName], CertificateName=[hwTrustemCertificateName], CertificateType=[hwTrustemCertificateType], BeginTime=[hwTrustemCertificateBeginTime], EndTime=[hwTrustemCertificateEndTime]) In VS mode, this log is supported only by the admin VS. | This alarm is generated 30 days before the trusted certificate expires. | [PhysicalIndex]Physical index [PhysicalName]Name of an entity [hwTrustemCertificateName]The name of the Certificate File [hwTrustemCertificateType]The type of the Certificate File [hwTrustemCertificateBeginTime]The begin time of the Certificate File [hwTrustemCertificateEndTime]The end time of the Certificate File | Possible Causes The trusted certificate is about to expire | Procedure 1. Check whether the trusted certificate can be replaced. ·If yes, go to step 2. ·If not, go to step 3. 2. Replace the certificate with a valid one. ·If the alarm is cleared, go to step 4. ·If the alarm persists, go to Step 3. 3. Collect log and configuration information, and contact Huawei technical support personnel. 4. End.
SNMP | 3 | SNMP_AUTHEN_FAILED | SNMP/3/SNMP_AUTHEN_FAILED: Failed to login through SNMP. (Version=[Version], UserName=[UserName], Ip=[Ip], VpnName=[VpnName], RequestID=[RequestID], PduType=[PduType], Reason=[Reason]) | The SNMP agent rejects the NMS login because the packet or context name is incorrect. | [Version]Version number. [UserName]User name. [Ip]IP address of the NMS. [VpnName]Name of the VPN to which the IP address belongs. [RequestID]Packet ID. [PduType]Packet type. [Reason]Description of the cause of an error. | Possible Causes Cause 1: The packet size is too large. Cause 2: PDU decoding is incorrect. Cause 3: The version is incorrect. Cause 4: The context name is incorrect. Cause 5: The buffer is full and the NMS request fails to be processed. Cause 6: The community name is incorrect. Cause 7: The security level of the USM user is incorrect. | Procedure 1. Check whether the version that the NMS attempts to connect to is enabled or supported by the SNMP agent. 2. The maximum length of packets that can be processed by the SNMP agent is increased. 3. This log is a prompt message and does not need to be handled. 4. Disable SNMP and then enable it. If the problem persists, restart the device or perform an active/standby switchover.
BFD | 5 | DELSESS | BFD/5/DELSESS: The BFD session was deleted. (Discriminator=[Discriminator], Result=[Result], Applications=[Applications], BindIFName=[BindIFName], SourceIp=[SourceIp], PeerIp=[PeerIp]) | A BFD session was deleted. | [Discriminator]Local discriminator of a session [Result]Whether a BFD session is deleted: Succeeded Failed [Applications]Application bound to a BFD session [BindIFName]Name of an interface bound to a BFD session [SourceIp]Source IP address [PeerIp]Destination IP address | Possible Causes Cause 1: The BFD session was manually deleted. Cause 2: When the dynamic BFD session was in the DetectDown or NeighborDown state, APP instructed BFD to delete the session. | Procedure 1. Perform either of the following operations: ·If the deleted BFD session is a static session, no further action is required. ·If the deleted BFD session is a dynamic session, go to Step 2. 2. Run the ping <ip-address> command to check whether the link detected by the BFD session fails to forward packets. ·If so, go to Step 4. ·If not, go to Step 3. 3. Collect log information and configuration information, and then contact technical support personnel. 4. End.
DRIVER | 2 | hwFlexEPhyFcsSdAlarm_clear | DRIVER/2/hwFlexEPhyFcsSdAlarm_clear: The FCS-SD error alarm resume. (hwPhysicalPortIfIndex=[hwPhysicalPortIfIndex],hwPhysicalPortName=[hwPhysicalPortName]) In VS mode, this log is supported only by the admin VS. |  | [hwPhysicalPortIfIndex]Index of physical port. [hwPhysicalPortName]Name of physical port. | Possible Causes The fault triggering the alarm was rectified. | Procedure This trap message is informational only, and no action is required.
BASE-TRAP | 4 | hwRadiusAcctServerDown_clear | BASE-TRAP/4/hwRadiusAcctServerDown_clear: The communication with the RADIUS accounting server resumed. (IpAddress=[IpAddress],Vpn-Instance=[Vpn-Instance],Port=[Port]) In VS mode, this log is supported only by the admin VS. |  | [IpAddress]IP address of the RADIUS accounting server [Vpn-Instance]VPN instance of the RADIUS accounting server [Port]Port number of the RADIUS accounting server | Possible Causes The device received the response from the RADIUS accounting server. | Procedure This message is informational only, and no action is required.
DRIVER | 4 | hwAlarmPnPChangeNotification | DRIVER/4/hwAlarmPnPChangeNotification: The alarm pnpp file changes, and the current sequence number of the file is different with last pnpp file. (hwAlarmPnPSequenceNo=[hwAlarmPnPSequenceNo]) In VS mode, this log is supported only by the admin VS. | The PNPP file was changed. The CRC value of the current PNPP file was different from that of the previous PNPP file. | [hwAlarmPnPSequenceNo]MD5 value of the PNPP file. | Possible Causes The version was upgraded or the PNPP patch was installed. | Procedure This log message is informational only, and no action is required.
DEVM | 1 | hwNegotiationFailedAlarm_active | DEVM/1/hwNegotiationFailedAlarm_active: Auto-negotiation failure alarm. (IfIndex=[hwPhysicalPortIfIndex],IfName=[hwPhysicalPortName]) In VS mode, this log is supported only by the admin VS. | The alarm generated when an interface auto-negotiation failed. | [hwPhysicalPortIfIndex]Index of a physical interface [hwPhysicalPortName]Name of a physical interface | Possible Causes Causes 1: Auto-negotiation configurations at the local end are inconsistent with those at the peer end. Causes 2: The local ability of speed configuration and duplex configuration is not compatible with the peer. Causes 3: The physical connection between the local and peer ends is unstable. | Procedure 1.Check whether auto-negotiation configurations at the local end are consistent with those at the peer end. ·If yes, go to step 2. ·If no, go to step 4. 2.Check the local speed configuration and duplex configuration is fit to the peer inconsistencies or not. ·If yes, go to step 3. ·If no, go to step 5. 3.Check whether the physical connection between the local and peer ends is normal. ·If yes, go to step 5. ·If no, go to step 4. 4.Collect alarm information, log information and configuration information, and then contact technical support personnel. 5.End.
DEVM | 1 | hwBoardInvalid_clear-132628 | DEVM/1/hwBoardInvalid_clear: The board resumed from total failure. (EntityPhysicalIndex=[EntityPhysicalIndex],EntPhysicalIndex=[EntPhysicalIndex],EntPhysicalName=[EntPhysicalName],EntityType=[EntityType],EntityTrapFaultID=132628,Reason=The board recovered from abnormal resetting.) In VS mode, this log is supported only by the admin VS. |  | [EntityPhysicalIndex]Indicates the index of the physical entity. [EntPhysicalIndex]Indicates the index of the physical entity. [EntPhysicalName]Indicates the name of the entity such as a chassis. [EntityType]Indicates the type of the physical entity. The value can be one of the following: 1: mpu(1) 2: lpu(2) 3: sfu(3) 4: pic(4) 5: cfcard(5) 6: ofc(6) 7: npu(7) [EntityTrapFaultID]Indicates the error code. [Reason]Indicates the description of the cause of the trap. | Possible Causes The board recovered from abnormal resetting. | Procedure This trap message is informational only, and no action is required.
DEVM | 1 | hwPowerRemove_active | DEVM/1/hwPowerRemove_active: A power module was removed. (EntityPhysicalIndex=[EntityPhysicalIndex],EntPhysicalIndex=[EntPhysicalIndex],EntPhysicalName=[EntPhysicalName],EntityTrapFaultID=[EntityTrapFaultID],Reason=[Reason]) In VS mode, this log is supported only by the admin VS. | A power module was removed. | [EntityPhysicalIndex]The index for this entry. [EntPhysicalIndex]The index for this entry. [EntPhysicalName]The textual name of the physical entity. [EntityTrapFaultID]To describe the fault id of trap. [Reason]Reson. | Possible Causes The power module was removed. | Procedure 1.Check whether the power supply module is installed. ·If so, check whether the power supply module is installed securely. Then, go to Step 2. ·If not, install the power supply module. 2.If the alarm persists, replace the power supply module. 3.If the alarm still exists, collect trap, log, and configuration information, and contact technical support personnel. 4.End.
INFO | 4 | IM_LOGFILE_NUMTHRD | INFO/4/IM_LOGFILE_NUMTHRD: The logfile number is more than 90 percent. (LogFileType=[LogFileType], CurNum=[CurNum], Threshold=[Threshold]) | The number of log files of a single type exceeds 90% of the maximum number. | [LogFileType]Type of a log file. [CurNum]Number of log files. [Threshold]Threshold for the number of log files. | Possible Causes The number of log files of a single type has reached 90% of the maximum number. | Procedure 1. Run the collect diagnostic information command in the diagnostic view to back up existing log files in the logfile directory. 2. Run the save logfile command in the user view to save the logs. Check whether the alarm is cleared. If so, go to step 4. If not, go to step 3. 3. Collect log files and contact technical support personnel. 4. End.
DEVM | 1 | hwFanInvalid_clear-139264 | DEVM/1/hwFanInvalid_clear: The fan module resumed from a complete failure. (EntityPhysicalIndex=[EntityPhysicalIndex],EntPhysicalIndex=[EntPhysicalIndex],EntPhysicalName=[EntPhysicalName],EntityTrapFaultID=139264,Reason=The fan module of the fan is normal.) In VS mode, this log is supported only by the admin VS. |  | [EntityPhysicalIndex]The index for this entry. [EntPhysicalIndex]The index for this entry. [EntPhysicalName]The textual name of the physical entity. [EntityTrapFaultID]To describe the fault id of trap. [Reason]Reason. | Possible Causes The fan module of the fan is normal. | Procedure This trap message is informational only, and no action is required.
DEVM | 1 | hwTempRisingAlarm_clear-70658 | DEVM/1/hwTempRisingAlarm_clear: Temperature resumed from exceeding the upper prealarm limit. (BaseTrapSeverity=[BaseTrapSeverity],BaseTrapProbableCause=70658,BaseTrapEventType=[BaseTrapEventType],EntityPhysicalIndex=[EntityPhysicalIndex],EntPhysicalName=[entPhysicalName],BaseThresholdValue=[BaseThresholdValue],BaseThresholdUnit=[BaseThresholdUnit],HighWarning=[BaseThresholdHighWarning],HighCritical=[BaseThresholdHighCritical]) In VS mode, this log is supported only by the admin VS. |  | [BaseTrapSeverity]Indicates the severity level of the trap reported to the NMS. [BaseTrapProbableCause]Indicates possible causes. [BaseTrapEventType]Indicates the type of the trap. [EntityPhysicalIndex]Indicates the physical index. [entPhysicalName]Indicates the name of the entity. [BaseThresholdValue]Indicates the actual value. [BaseThresholdUnit]Indicates the unit. The value 2 indicates celsius (°C). [BaseThresholdHighWarning]Indicates the minor upper limit. [BaseThresholdHighCritical]Indicates the upper critical limit. | Possible Causes Temperature resumed from exceeding the upper critical limit. | Procedure This trap message is informational only, and no action is required.
DEVM | 1 | hwBoardFail_active-132425 | DEVM/1/hwBoardFail_active: The board partially failed. (EntityPhysicalIndex=[EntityPhysicalIndex],EntPhysicalIndex=[EntPhysicalIndex],EntPhysicalName=[EntPhysicalName],EntityType=[EntityType],EntityTrapFaultID=132425,Reason=The FPGA1 logic of the board is abnormal.) In VS mode, this log is supported only by the admin VS. | The board experienced a partial failure. | [EntityPhysicalIndex]Indicates the index of the physical entity. [EntPhysicalIndex]Indicates the index of the physical entity. [EntPhysicalName]Indicates the name of the physical entity. [EntityType]Indicates the type of the physical entity. The value can be one of the following: -1: mpu(1) -2: lpu(2) -3: sfu(3) -4: pic(4) -5: cfcard(5) -6: ofc(6) -7: board(7) -255: other(255) [EntityTrapFaultID]Indicates the error code. [Reason]Indicates the description of the cause of the trap. | Possible Causes The FPGA1 logic of the board is abnormal. | Procedure 1. If the board is not reset or powered off and services are running properly, collect alarm, log, and configuration information and contact technical support. Otherwise, go to Step 2. 2. Power off the faulty board and then power it on again. 3. If the board cannot be registered or the alarm persists after the board is registered, replace the faulty board. 4. If the alarm persists, collect alarm, log, and configuration information and contact technical support. 5. End.
DEVM | 1 | hwBoardInvalid_clear-131843 | DEVM/1/hwBoardInvalid_clear: The board resumed from total failure. (EntityPhysicalIndex=[EntityPhysicalIndex],EntPhysicalIndex=[EntPhysicalIndex],EntPhysicalName=[EntPhysicalName],EntityType=[EntityType],EntityTrapFaultID=131843,Reason=The board info of the mpu conflicted. The conflicted that the power supply for the board was insufficient was rectified.) In VS mode, this log is supported only by the admin VS. |  | [EntityPhysicalIndex]Indicates the index of the physical entity. [EntPhysicalIndex]Indicates the index of the physical entity. [EntPhysicalName]Indicates the name of the entity such as a chassis. [EntityType]Indicates the type of the physical entity. The value can be one of the following: 1: mpu(1) 2: lpu(2) 3: sfu(3) 4: pic(4) 5: cfcard(5) 6: ofc(6) 7: npu(7) [EntityTrapFaultID]Indicates the error code. [Reason]Indicates the description of the cause of the trap. | Possible Causes The board info of the mpu conflicted. The conflicted that the power supply for the board was insufficient was rectified. | Procedure This trap message is informational only, and no action is required.
TWAMP | 4 | TWAMP_MEM_TWOWAY_JITTER_clear | TWAMP/4/TWAMP_MEM_TWOWAY_JITTER_clear: The two-way jitter of the TWAMP test instance was under the lower threshold in three consecutive test intervals. (Test SessionId=[sessionId], MemberId=[memberId], MemberName=[memberName], Value=[Value], UpperLimitThreshold=[UpperLimitThreshold], LowerLimitThreshold=[LowerLimitThreshold], Sender IP=[sender-address], Reflector IP=[reflector-address], Sender Port=[sender-port], Reflector Port=[reflector-port], VPN Instance=[vpn-name]) |  | [sessionId]TWAMP Light test session ID. [memberId]TWAMP Light test session member ID. [memberName]TWAMP Light test session member name. [Value]Jitter value. [UpperLimitThreshold]The jitter trigger-alarm threshold value. [LowerLimitThreshold]The clear-alarm jitter threshold value. [sender-address]IP address of the sender. [reflector-address]IP address of the reflector. [sender-port]Port number of the sender. [reflector-port]Port number of the reflector. [vpn-name]Indicates the VPN instance name. | Possible Causes The two-way jitter of a TWAMP test instance was below the threshold in three consecutive measurement periods. | Procedure This message is informational only, and no action is required.
CONFIGURATION | 4 | hwCfgB2STransferFail | CONFIGURATION/4/hwCfgB2STransferFail: Failed to transfer the configuration file to (index=[hwCfgBackupIndex]) server [hwCfgBackupServerIp] through [hwCfgBackupProtocol] when automatically backing up the configuration. | The configuration file fails to be backed up to the server. | [hwCfgBackupIndex]Index of the server table. [hwCfgBackupServerIp]IP address of the server. [hwCfgBackupProtocol]File transfer mode. | Possible Causes ·The server is unreachable. The password is incorrect. The user name does not exist. The server path does not exist. | Procedure 1. Test whether the server is reachable. Run the ping command to check whether the route between the client and the server is reachable. ·If the ping operation fails, check the route configuration between the device and the server. ·If the ping succeeds, the route fault is rectified. Go to step 2. 2. Use the device as the client and access the server to check whether the password is correct. ·If you cannot access the server after entering the password, it indicates that the password is incorrect. In this case, run the set save-configuration backup-to-server command to change the password to the correct one. ·If the server can be accessed after the password is entered, the password is correct. Go to step 3. 3. Check the user name configuration of the server. ·If the user name of the server is incorrect, reconfigure the parameters. ·If the user name of the server is correct, go to step 4. 4. Check the path configuration of the server. ·If the server path is incorrect, reconfigure the parameters. ·If the server path is correct, go to step 5. 5. Collect log and configuration information, and contact technical support personnel.
HIPS | 3 | ROOTKITATTACK | HIPS/3/ROOTKITATTACK: Rootkit has been detected. (eventCategory=[event-category], occurTime=[occurTime], result=[result], rootkitName=[rootkitName], detectionType=[detectionType], detectedThreat=[detectedThreat], detectionSource=[detectionSource], slot=[slot], card=[card], cpu=[cpu], barcode=[barcode]) In VS mode, this log is supported only by the admin VS. | Rootkit malicious files are detected. Rootkit is a tool used by attackers to hide their traces and retain root access permissions during attacks. It can hide files, processes, network connections, and kernel modules, reside for a long time, and have the highest permissions. | [event-category]Event category: 1016: NE intrusion alarm [occurTime]Event occurrence time. [result]Result [rootkitName]Rootkit name. [detectionType]Detection type. The options are as follows: known-directory known-file known-symbol possible-string possible-file [detectedThreat]File mode. [detectionSource]Matched source information. [slot]Slot ID [card]Subcard ID. [cpu]CPU ID. [barcode]Board uniquely identified by the barcode. | Possible Causes A system file matching the rootkit feature is detected on the device. | Procedure Isolate the device from the network immediately and submit log information to Huawei engineers for analysis.
PIC | 1 | hwCardInvalid_active-135426 | PIC/1/hwCardInvalid_active: The card failed completely. (EntityPhysicalIndex=[EntityPhysicalIndex],EntPhysicalIndex=[EntPhysicalIndex],EntPhysicalName=[EntPhysicalName],EntityType=[EntityType],EntityTrapFaultID=135426,ReasonDescription=The key component on the subcard was faulty.) In VS mode, this log is supported only by the admin VS. | The card failed completely. | [EntityPhysicalIndex]Indicates the index of the physical entity. [EntPhysicalIndex]Indicates the index of the physical entity. [EntPhysicalName]Indicates the name of the physical entity. [EntityType]Indicates the type of the physical entity. [EntityTrapFaultID]Indicates the error code. [ReasonDescription]Indicates the description of the cause of the trap. | Possible Causes The key component on the subcard was faulty. | Procedure 1.If the motherboard on which the subcard resides does not support FPIC, go to Step 5. 2.If the motherboard on which the subcard resides resets, no action is required. 3.Power off the subcard and then power it on again. 4.If the subcard cannot be registered or the alarm persists after the subcard is registered, replace the subcard. 5.If the motherboard supports only one subcard, power off the motherboard and then power it on again. 6.If the motherboard does not support FPIC, and the motherboard cannot be registered or the alarm persists after the motherboard is registered, replace the motherboard. 7.If the motherboard supports FPIC, and the motherboard cannot be registered or the alarm persists after the motherboard is registered, replace the subcard. If the fault persists, replace the motherboard. 8.Collect the information about alarms, logs, and configurations, and then contact technical support personnel.
DRIVER | 2 | CARDDATALINKERROR | DRIVER/2/CARDDATALINKERROR: Card [CardInfo] is failed, the data channel on PIC is abnormal ([Reason]). | The data channel of a subcard was faulty. | [CardInfo]Subcard description. [Reason]Fault cause | Possible Causes The data channel of a subcard was faulty. | Procedure 1. Check whether the board where the subcard resides is an FPIC board. ·If so, go to Step 5. ·If not, go to Step 2. 2. Check whether the mother board of the faulty subcard is reset. ·If so, go to Step 10. ·If no, go to Step 3. 3. Power off and then power on the faulty subcard. ·If the fault is rectified, go to Step 10. ·If the fault persists, go to Step 4. 4. Remove and then insert the faulty subcard. ·If the fault is rectified, go to Step 10. ·If the fault persists, go to Step 5. 5. Check whether the mother board of the faulty subcard has only one subcard. ·If only one subcard is installed, go to Step 6. ·If more than one subcard is installed, go to Step 9. 6. Power off and then power on the board. 6. For non-FPIC boards: 1. For non-FPIC boards: ·If the fault is rectified, go to Step 10. ·If the board cannot be registered, go to Step 8. 2. For FPIC boards: ·If the fault is rectified, go to Step 10. ·If the board cannot be registered or the alarm cannot be cleared after the board is registered, go to Step 7. 7. Replace the subcard. ·If the fault is rectified, go to Step 10. ·If the fault persists, go to Step 8. 8. Replace the board. ·If the fault is rectified, go to Step 10. ·If the fault persists, go to Step 9. 9. Collect alarm, log, and configuration information, and contact technical support personnel. 10. End.
RM | 4 | RM_DELETE_DEFAULTRT | RM/4/RM_DELETE_DEFAULTRT: The default route is deleted. (AddrFamily=[AfType], InstanceID=[InstanceID], ProcessID=[ProcID], ProtocolID=[ProtoID], SubProtocolID=[SubProtoID], ExitIf=[Ifname], Nexthop=[Nexthop], Neighbour=[Neighbour], Preference=[Pref], Metric=[Metric], IndirectID=[IndirectID]) | The default route was deleted. | [AfType]Indicates the type of an address family. [InstanceID]Indicates the instance ID. [ProcID]Indicates the process ID. [ProtoID]Indicates the protocol. [SubProtoID]Indicates the sub protocol. [Ifname]Indicates the outgoing interface. [Nexthop]Indicates the next hop. [Neighbour]Indicates the neighbor. [Pref]Indicates the route preference. [Metric]Indicates the route metric. [IndirectID]Indicates the indirectID. | Possible Causes The default route was deleted. | Procedure ·This log message is informational only, and no action is required.
L2VPN | 2 | hwKompellaVcDown_active | L2VPN/2/hwKompellaVcDown_active: The status of the Kompella VC turned DOWN. (VcVpnName=[VcVpnName], CeId=[CeId], InterfaceIndex=[InterfaceIndex], RemoteCeId=[RemoteCeId], SecondaryVc=[SecondaryVc], HWL2VpnStateChangeReason=[HWL2VpnStateChangeReason], PeerAddress=[PeerAddress], TunnelPolicyName=[TunnelPolicyIndex], ActiveState=[ActiveState]) | A BGP VC went Down. | [VcVpnName]MPLS L2VPN instance name [CeId]ID of the local CE [InterfaceIndex]Index of an AC interface [RemoteCeId]ID of the remote CE [SecondaryVc]Secondary VC [HWL2VpnStateChangeReason]Reason of the VC status change [PeerAddress]Peer IP address of the PW [TunnelPolicyIndex]Name of the tunnel policy used by the PW [ActiveState]PW forwarding status | Possible Causes ·Cause 1: Invalid reason type. ·Cause 3: Local VC Deleted. ·Cause 24: Tunnel was Down. ·Cause 26: Remote VC Deleted. ·Cause 43: BFD for pw status changed to Down. ·Cause 47: Manual set was enabled. ·Cause 94: PW or AC token exceed. | Procedure ·Cause 1: Invalid reason type. 1. Collect alarm information and configuration information, and then contact technical support personnel. ·Cause 3: Local VC Deleted. 1. Check whether the VPWS connection needs to be deleted. ·If the VPWS connection needs to be deleted, go to Step 4. ·If the VPWS connection does not need to be deleted, go to Step 2. 2. Run the connection command to re-establish the VPWS connection. Then, check whether the alarm is cleared. ·If the alarm is cleared, go to Step 4. ·If the alarm persists, go to Step 3. 3. Collect alarm information and configuration information, and then contact technical support personnel. 4. End. ·Cause 24: Tunnel was Down. 1. Run the display mpls l2vpn connection interface <interface-type> <interface-number> command to check whether the PW has a tunnel ID. ·If the tunnel ID exists, go to Step 3. ·If the tunnel ID does not exist, go to Step 2. 2. Check whether the public network interface is Down. If it is Down, bring it Up and then run the display tunnel-info all command to check the tunnel status. After the tunnel goes Up, check whether the alarm is cleared. ·If the alarm is cleared, go to Step 4. ·If the alarm persists, go to Step 3. 3. Collect alarm information and configuration information, and then contact technical support personnel. 4. End. ·Cause 26: Remote VC Deleted. 1. Check whether the VPWS connection needs to be deleted. ·If the VPWS connection needs to be deleted, go to Step 4. ·If the VPWS connection does not need to be deleted, go to Step 2. 2. Run the connection command to re-establish the VPWS connection. Then, check whether the alarm is cleared. ·If the alarm is cleared, go to Step 4. ·If the alarm persists, go to Step 3. 3. Collect alarm information and configuration information, and then contact technical support personnel. 4. End. ·Cause 43: BFD for pw status changed to Down. 1. Perform the troubleshooting operations described in hwBfdSessDown to rectify the fault. Then, check whether the alarm is cleared. ·If the alarm is cleared, go to Step 3. ·If the alarm persists, go to Step 2. 2. Collect alarm information and configuration information, and then contact technical support personnel. 3. End. ·Cause 47: Manual set was enabled. 1. Run the display this command on the AC interface to check whether the manual-set pw-ac-fault configuration exists. ·If the configuration exists, go to Step 2. ·If the configuration does not exist, go to Step 3. 2. Run the undo manual-set pw-ac-fault command to delete the configuration and then check whether the alarm is cleared. ·If the alarm is cleared, go to Step 4. ·If the alarm persists, go to Step 3. 3. Collect alarm information and configuration information, and then contact technical support personnel. 4. End. ·Cause 94: PW or AC token exceed. 1. Collect alarm information and configuration information, and then contact technical support personnel.
DHCPSNP | 4 | BD_IPLOG | DHCPSNP/4/BD_IPLOG: The number of the discarded IP packets that did not match the binding table exceeded the threshold on the bridge domain. (BridgeDomain=[BdIndex], DiscardedNumber=[DiscardPktAccount]) | The number of discarded invalid IP packets exceeded the configured threshold. | [BdIndex]Indicates the bridge domain name. [DiscardPktAccount]Number of discarded packets | Possible Causes The number of discarded invalid IP packets exceeded the configured threshold. | Procedure 1. Check whether the device is attacked, so that you can determine whether to adjust the alarm threshold for the number of the discarded invalid IP packets. 2. Collect log information and configuration information, and then contact technical support personnel.
TUNNEL-TE | 4 | TUNN_PS_SWITCH_WTOP | TUNNEL-TE/4/TUNN_PS_SWITCH_WTOP: Switched to protection tunnel. (IfIndex=[IfIndex], WorkTunnel=[WorkTunnel], WorkTunnelId=[WorkTunnelId], ProtectionTunnel=[ProtectionTunnel], ProtectionTunnelId=[ProtectionTunnelId], SwitchResult=[SwitchResult], WorkTunnelState=[WorkTunnelState], ProtTunnelState=[ProtTunnelState], LocalState=[LocalState]) | Traffic was switched from the primary tunnel to the backup tunnel in the tunnel protection group. | [IfIndex]Interface index [WorkTunnel]Primary tunnel [WorkTunnelId]ID of a primary tunnel [ProtectionTunnel]Protection tunnel [ProtectionTunnelId]ID of a protection tunnel [SwitchResult]Switch result [WorkTunnelState]Primary tunnel status [ProtTunnelState]Protection tunnel status [LocalState]Local tunnel status | Possible Causes The primary tunnel failed. | Procedure 1. Check why the primary tunnel fails and rectify the fault.
CLI | 4 | UNLOCK_FAIL | CLI/4/UNLOCK_FAIL: Failed to unlock the user-interface. (Task=[Task], RemoteIp=[RemoteIp], VpnName=[VpnName], User=[User], FailedTimes=[FailedTimes], LocalIp=[LocalIp].) | The user interface fails to be unlocked. | [Task]Index corresponding to the user channel type. [RemoteIp]IP address for login. If you log in using the console port, the value is **. [VpnName]Name of the VPN to which the login interface belongs. [User]User name for login. If a user logs in to the system in password authentication mode and user information cannot be obtained, the user name is displayed as **. [FailedTimes]Unlocking failure time. [LocalIp]Local IP address. | Possible Causes After a user runs the lock command to lock a user interface with a password, the user enters the password to unlock the user interface. If the password fails to be matched for three times, the log is recorded. | Procedure 1. This message is informational only, and no action is required.
OPS | 6 | OPS_LOG_USERDEFINED_INFORMATION | OPS/6/OPS_LOG_USERDEFINED_INFORMATION: OPS records user-defined operation information. (content="[content]", user="[userName]", session=[sessionId], assistant="[assistantName]") | Logs with a user-defined level of information. | [content]User-defined log content. [userName]Name of the user who records the log. Operation triggered by OPS scheduling. The value is _OPS_. [sessionId]ID of the session that records the log, which is used to distinguish multiple session records. [assistantName]Name of the maintenance assistant that records logs. Logs triggered by the maintenance assistant. The value is the maintenance assistant name. For logs triggered in other modes, the value is _OPS_. | Possible Causes You can use the programmable interface provided by the OPS to record user-defined logs. For example, you can invoke the _ops.syslog() interface in the script assistant to record logs. | Procedure 1. This log is informational only, and no action is required.
DEBUG | 4 | HAF_MEMOVLOAD_FAULT | DEBUG/4/HAF_MEMOVLOAD_FAULT: The memory is overloaded and certain messages are lost. As a result, information about memory usage of the process (ID=[ProcessID]) cannot be collected. | The memory is overloaded. When the top 3 memory usage is obtained, messages are lost. As a result, the recorded content is incomplete. | [ProcessID]Process ID. | Possible Causes Internal messages are lost. | Procedure 1. Collect log information and configuration information, and then contact technical support personnel.
DEVM | 1 | hwEntityInvalid_active-68227 | DEVM/1/hwEntityInvalid_active: Physical entity failed. (BaseTrapSeverity=[BaseTrapSeverity], BaseTrapProbableCause=[ProbableCause], BaseTrapEventType=[BaseTrapEventType], EntityPhysicalIndex=[EntityPhysicalIndex], EntPhysicalContainedIn=[EntContainedIn], EntPhysicalName=[EntPhysicalName], RelativeResource=[RelativeResource], ReasonDescription=Device certificate verify fail.) In VS mode, this log is supported only by the admin VS. | Physical entity failed. | [BaseTrapSeverity]To describe the level of trap. [ProbableCause]To describe the probable cause of trap. [BaseTrapEventType]To describe the type of trap. [EntityPhysicalIndex]The index of the physical entity. [EntContainedIn]The value of entPhysicalIndex for the physical entity. [EntPhysicalName]The textual name of the physical entity. [RelativeResource]This object may contain a key word to indicate the relative resource of an entity. [ReasonDescription]To describe the reason of trap in DisplayString style. | Possible Causes Device certificate verify fail. | Procedure Collect alarm, log, and configuration information, and contact technical support engineers.
DEVM | 1 | hwChassisRemove_active | DEVM/1/hwChassisRemove_active: The chassis was removed. (EntityPhysicalIndex=[EntityPhysicalIndex],EntPhysicalIndex=[EntPhysicalIndex],EntPhysicalName=[EntPhysicalName],EntityTrapFaultID=[EntityTrapFaultID]) In VS mode, this log is supported only by the admin VS. | The chassis is removed, an alarm is generated. | [EntityPhysicalIndex]Indicates the entity index. [EntPhysicalIndex]Indicates the entity index. [EntPhysicalName]Indicates the entity name. [EntityTrapFaultID]Indicates the error code. | Possible Causes The chassis was removed. | Procedure 1.Insert the chassis and check whether the alarm is cleared. ·If so, go to Step 3. ·If not, go to Step 2. 2.Collect the trap information, log information, and configuration of the router, and contact technical personnel. 3.End.
DCNM | 2 | hwDcnInterfaceSessionExceed_clear | DCNM/2/hwDcnInterfaceSessionExceed_clear: The number of PPPoE DCN sessions on the interface fell below the specifications. (InterfaceIndex=[InterfaceIndex], InterfaceName=[InterfaceName], SessionSpec=[SessionSpec]) In VS mode, this log is supported only by the admin VS. |  | [InterfaceIndex]Interface index [InterfaceName]Interface name. [SessionSpec]Specification of PPPoE DCN sessions. | Possible Causes The number of PPPoE DCN sessions on the interface falls below 90% of the specifications. | Procedure This trap message is informational only, and no action is required.
BGP | 2 | hwBgpPeerAddrFamilyPerRouteThresholdExceed_clear | BGP/2/hwBgpPeerAddrFamilyPerRouteThresholdExceed_clear: The routes number of the specified type received from peers in a BGP address family fell below the alarm threshold. (Address Family=[AddressFamily], RouteType=[RouteType], MaxRouteNumber=[RouteLimitNum], AlarmThreshold=[RouteLimitThreshold], BGP instance name=[InstanceName]) |  | [AddressFamily]Address family. [RouteType]Route type. [RouteLimitNum]The maximum route number. [RouteLimitThreshold]Alarm threshold. [InstanceName]BGP instance name. "-" indicates the default BGP instance, and other values indicate multiple instances. | Possible Causes The routes number of the specified type received from peers in a BGP address family fell below the alarm threshold. | Procedure This trap message is informational only, and no action is required.
DEVM | 1 | hwEntityInvalid_clear-67852 | DEVM/1/hwEntityInvalid_clear: A faulty physical entity recovered, and the fault caused by the faulty part was rectified. (BaseTrapSeverity=[BaseTrapSeverity],BaseTrapProbableCause=[ProbableCause],BaseTrapEventType=[BaseTrapEventType],EntityPhysicalIndex=[EntityPhysicalIndex],EntPhysicalContainedIn=[EntContainedIn],EntPhysicalName=[EntPhysicalName],RelativeResource=[RelativeResource],ReasonDescription=Two MPUs of a CLC were connected to the different ICU.) In VS mode, this log is supported only by the admin VS. |  | [BaseTrapSeverity]To describe the level of trap. [ProbableCause]To describe the probable cause of trap. [BaseTrapEventType]To describe the type of trap. [EntityPhysicalIndex]The index of the physical entity. [EntContainedIn]The value of entPhysicalIndex for the physical entity which 'contains' this physical entity. [EntPhysicalName]The textual name of the physical entity. [RelativeResource]This object may contain a key word to indicate the relative resource of an entity. [ReasonDescription]To describe the reason of trap in DisplayString style. | Possible Causes Two MPUs of a CLC were connected to the different ICU. | Procedure This message is informational only, and no action is required.
ISIS | 4 | IS_RETRANS_OVERTIME | ISIS/4/IS_RETRANS_OVERTIME: ISIS-INFO: Send message over 3 times. (MsgType=[MsgType], MsgSubType=[MsgSubType], PeerComp=[PeerComp], LocalComp=[LocalComp], ProcessId=[ProcessId], RetransNum=[RetransNum]) | No response was received after three retransmissions. | [MsgType]Message type [MsgSubType]Message sub-type [PeerComp]Peer component name and ID [LocalComp]Local component name and ID [ProcessId]Process ID, The value is 0 if the CU communication is not based on a process. Otherwise, the value is the process ID. [RetransNum]Number of retransmissions | Possible Causes ·The message channel was busy, and as a result the message retransmitted for three times or the responses were all discarded. ·The peer component did not respond for a long period of time. | Procedure ·This log message is informational only, and no action is required.
DEVM | 1 | hwBoardFail_clear-132170 | DEVM/1/hwBoardFail_clear: The board resumed from partial failure. (EntityPhysicalIndex=[EntityPhysicalIndex],EntPhysicalIndex=[EntPhysicalIndex],EntPhysicalName=[EntPhysicalName],EntityType=[EntityType],EntityTrapFaultID=132170,Reason=The RTC of MPU board is normal.) In VS mode, this log is supported only by the admin VS. |  | [EntityPhysicalIndex]Indicates the index of the physical entity. [EntPhysicalIndex]Indicates the index of the physical entity. [EntPhysicalName]Indicates the name of the physical entity. [EntityType]Indicates the type of the physical entity. The value can be one of the following: -1: mpu(1) -2: lpu(2) -3: sfu(3) -4: pic(4) -5: cfcard(5) -6: ofc(6) -7: board(7) -255: other(255) [EntityTrapFaultID]Indicates the error code. [Reason]Indicates the description of the cause of the trap. | Possible Causes The RTC of MPU board is normal. | Procedure This message is informational only, and no action is required.
AM | 4 | hwUsedIPReachThreshold_clear | AM/4/hwUsedIPReachThreshold_clear: The number of IP addresses in the IP pool is under the threshold. (PoolIndex=[PoolIndex], PoolName=[PoolName]) |  | [PoolIndex]Address pool index [PoolName]Address pool name | Possible Causes After some IP addresses in the address pool were reclaimed, the address usage fell below 90% of the alarm threshold. | Procedure ·This trap message is informational only, and no action is required.
LCS | 6 | hwPortLicenseActFail | LCS/6/hwPortLicenseActFail: Failed to activate the port license, because the license resources have been used up. (ItemIndex=[hwItemIndex], ItemName=[hwItemName], InterfaceIndex=[hwPhysicalIfIndex], InterfaceName=[hwPhysicalIfName]) In VS mode, this log is supported only by the admin VS. | Failed to activate an interface license because license resources were used up. | [hwItemIndex]ID of a resource control item. [hwItemName]Name of a resource control item. [hwPhysicalIfIndex]Interface index. [hwPhysicalIfName]Interface name. | Possible Causes An interface license failed to be activated because license resources were used up. | Procedure This log message is informational only, and no action is required.
DEVM | 1 | hwBoardInvalid_clear-132702 | DEVM/1/hwBoardInvalid_clear: The board resumed from total failure. (EntityPhysicalIndex=[EntityPhysicalIndex],EntPhysicalIndex=[EntPhysicalIndex],EntPhysicalName=[EntPhysicalName],EntityType=[EntityType],EntityTrapFaultID=132702,Reason=The hard-bad LTM chip on the board recovered.) In VS mode, this log is supported only by the admin VS. |  | [EntityPhysicalIndex]Indicates the index of the physical entity. [EntPhysicalIndex]Indicates the index of the physical entity. [EntPhysicalName]Indicates the name of the entity such as a chassis. [EntityType]Indicates the type of the physical entity. The value can be one of the following: 1: mpu(1) 2: lpu(2) 3: sfu(3) 4: pic(4) 5: cfcard(5) 6: ofc(6) 7: npu(7) [EntityTrapFaultID]Indicates the error code. [Reason]Indicates the description of the cause of the trap. | Possible Causes The hard-bad LTM chip on the board recovered. | Procedure This trap message is informational only, and no action is required.
SSH | 5 | SCP_FILE_DOWNLOAD_FAIL | SSH/5/SCP_FILE_DOWNLOAD_FAIL: The SCP server failed to send the file [filename] to a client. (UserName=[username], UserAddress=[UserAddress], LocalAddress=[LocalAddress], VpnInstanceName=[VPNInstanceName], Transfer length=[length]) | The SCP server failed to send a file to the SCP client. | [filename]File name. [username]User name. [UserAddress]IP address of a user. [LocalAddress]Local IP address. [VPNInstanceName]Name of a VPN instance. [length]File length. | Possible Causes The SCP server recorded this log when the SCP client failed to download a file from the SCP server. | Procedure -&middot; The link is disconnected during the file transfer. Retry the file transfer. -&middot; Check whether the names, paths, and permissions of the source and target files are valid.
ND | 4 | SECURITYCHK_FAIL | ND/4/SECURITYCHK_FAIL: ND option check failed. (PacketType=[PacketType], CheckType=[CheckType], Interface=[Interface], SourceAddress=[SourceAddress], DestinationAddress=[DestinationAddress], SourceMacAddress=[SourceMacAddress]) In VS mode, this log is supported only by the admin VS. | SEND option check failed. | [PacketType]Packet type. [CheckType]Check type. [Interface]Name of the interface receiving packets. [SourceAddress]Source IP address of received packets. [DestinationAddress]Destination IP address of received packets. [SourceMacAddress]Source MAC address of received packets. | Possible Causes A SEND-enabled interface checked the CGA or RSA option of received packets and found the packets invalid. | Procedure ·This log message is informational only, and no action is required.
L2VPN | 4 | hwVplsPwHqosNotSupportTunnelAlarm_active | L2VPN/4/hwVplsPwHqosNotSupportTunnelAlarm_active: VPLS PW HQoS services are not supported on the public network tunnel. (VsiName=[hwNotSupportTunnelVSIName], RemoteIp=[hwPWPeerRemoteIp], PwId=[hwNotSupportTunnelPwId], TunnelType=[hwNotSupportTunnelType]) | The VPLS PW HQoS service does not support the current public network tunnel. | [hwNotSupportTunnelVSIName]Name of a VSI. [hwPWPeerRemoteIp]IP address of the remote peer. [hwNotSupportTunnelPwId]ID of a VPLS PW. [hwNotSupportTunnelType]Tunnel type. | Possible Causes ·Cause 1: The VPLS PW HQoS service is carried over a GRE tunnel. ·Cause 2: The VPLS PW HQoS service is carried over a E2E-SRTE tunnel. ·Cause 3: The VPLS PW HQoS service is carried over a BGP over SR-POLICY tunnel. ·Cause 4: The VPLS PW HQoS service is carried over a SR-MPLS BE over GRE tunnel. ·Cause 5: The VPLS PW HQoS service is carried over a SR-MPLS TE over GRE tunnel. ·Cause 6: The VPLS PW HQoS service is carried over a SR-MPLS TE over RSVP-TE tunnel. | Procedure 1. Determine the VSI where the alarm is generated based on the VSI name. Run the display this command in the VSI view to check the tunnel policy bound to the VSI. Run the tunnel select-seq lsp load-balance-number command in the tunnel policy view to change the GRE tunnel type. Check whether the alarm is cleared. ·If yes, go to Step 3. ·If no, go to Step 2. 2. Collect trap, log, and configuration information, and contact technical support personnel. 3. End.
LDM | 4 | hwBaseSecurityMaDiscardedRateRising_clear | LDM/4/hwBaseSecurityMaDiscardedRateRising_clear: The Protection on Administration and Service level dropped packets is detected to slide into a warning state. (ChassisID=[ChassisID], SlotID=[SlotID], Protocol=[Protocol], CurrentRateLow=[CurrentRateLow], CurrentRateHigh=[CurrentRateHigh], NotifyEnabled=[NotifyEnabled], RateThreshold=[RateThreshold], RateInterval=[RateInterval]) In VS mode, this log is supported only by the admin VS. |  | [ChassisID]Chassis ID. [SlotID]Slot ID. [Protocol]Protocol description. [CurrentRateLow]Lower 32 bits of the current count. [CurrentRateHigh]Higher 32 bits of the current count. [NotifyEnabled]Alarm status. [RateThreshold]Alarm threshold. [RateInterval]Interval at which alarms are generated. | Possible Causes The rate at which packets attacking the application and management planes were discarded fell below the alarm threshold. | Procedure 1. This alarm message indicates a normal situation, and no action is required.
MK | 4 | MASTER_KEY_CHANGE | MK/4/MASTER_KEY_CHANGE: The system master key changes. | The system master key changes. | NA | Possible Causes The master key of the system changes. | Procedure This log message is informational only, and no action is required.
TWAMP | 4 | TWAMP_RESPONDER_EXCEED_active | TWAMP/4/TWAMP_RESPONDER_EXCEED_active: The number of TWAMP responder session is out of device capability. | The number of TWAMP sessions on the session-responder exceeded the device capability. | NA | Possible Causes ·Cause 1: The board was reset or became faulty or the board was removed in the case of normal TWAMP session status, causing the number of TWAMP sessions on the session-responder to exceed the device capability. ·Cause 2: This alarm is generated when the number of TWAMP responder sessions configured on the device exceeds the device capability. ·Cause 3: This alarm is generated when a link-bundle TWAMP responder session has excessive trunk member interfaces. ·Cause 4: This alarm is generated when a standard TWAMP reflector attempts to respond to a test session that exceeds the device capability. | Procedure 1. Delete some TWAMP sessions on the Session-Reflector, delete some trunk member interfaces of a link-bundle session, stop some standard TWAMP sessions, or insert a new board to increase the device capability. Then check whether the alarm is cleared. ·If the alarm is cleared, the TWAMP session status on the Session-Reflector is normal. ·If the alarm persists, go to Step 2. 2. Collect trap, log, and configuration information, and contact technical support personnel.
DEVM | 1 | hwBoardInvalid_clear-132632 | DEVM/1/hwBoardInvalid_clear: The board resumed from total failure. (EntityPhysicalIndex=[EntityPhysicalIndex],EntPhysicalIndex=[EntPhysicalIndex],EntPhysicalName=[EntPhysicalName],EntityType=[EntityType],EntityTrapFaultID=132632,Reason=The control bus recovered.) In VS mode, this log is supported only by the admin VS. |  | [EntityPhysicalIndex]Indicates the index of the physical entity. [EntPhysicalIndex]Indicates the index of the physical entity. [EntPhysicalName]Indicates the name of the entity such as a chassis. [EntityType]Indicates the type of the physical entity. The value can be one of the following: 1: mpu(1) 2: lpu(2) 3: sfu(3) 4: pic(4) 5: cfcard(5) 6: ofc(6) 7: npu(7) [EntityTrapFaultID]Indicates the error code. [Reason]Indicates the description of the cause of the trap. | Possible Causes The control bus recovered. | Procedure This trap message is informational only, and no action is required.
DCNM | 3 | SSL_AUTH_FAIL | DCNM/3/SSL_AUTH_FAIL: DCN SSL certificate authentication failures frequently occur. (Source Address=[SourceAddress], Source Port =[SourcePort], Destination Address=[DestinationAddress], Destination Port=[DestinationPort], VPN=[VpnName], Number of Failure Reporting Times=[ReportTimes], Period=[Period] seconds) In VS mode, this log is supported only by the admin VS. | The number of SSL authentication failures within 60s exceeded the alarm generation threshold. | [SourceAddress]Source IP address of the TCP connection used for SSL authentication [SourcePort]Source interface of the TCP connection used for SSL authentication [DestinationAddress]Destination IP address of the TCP connection used for SSL authentication [DestinationPort]Destination interface of the TCP connection used for SSL authentication [VpnName]VPN name in the SSL authentication [ReportTimes]Number of SSL authentication failures [Period]Duration of a DCN SSL certificate authentication failure. | Possible Causes SSL authentication failed repeatedly, and the number of failures within 60s exceeded the alarm generation threshold. | Procedure ·This log message is informational only, and no action is required.
RIPNG | 6 | RIPNG_FREEZE_ENTER | RIPNG/6/RIPNG_FREEZE_ENTER: The number of routes on RIPNG process [PROCESSID] reached the maximum limit, and thus the process is suspended. | When the number of routes in a RIPng process reached the maximum limit, the RIPng process was suspended and did not process any received packet. | [PROCESSID]ID of a RIPng process | Possible Causes The number of routes in a RIPng process reached the maximum limit. | Procedure 1. This log message is informational only, and no action is required.
OSPFV3 | 4 | OSPFV3_CONFLICT_ROUTERID_INTRA | OSPFV3/4/OSPFV3_CONFLICT_ROUTERID_INTRA: OSPFv3 router ID conflict is detected in intra-area. (ProcessId=[ProcessId], RouterId=[RouterId], AreaId=[AreaId]) | OSPFv3 detected a device ID conflict in an area. | [ProcessId]Process ID. [RouterId]Device ID. [AreaId]Area ID. | Possible Causes At least two indirectly connected devices in an area have the same router ID. As a result, router LSAs are refreshed frequently and route flapping occurs. | Procedure 1. Check whether the values of RouterId and NbrRtrId in the alarm information are the same. ·If yes, go to Step 2. ·If no, go to Step 4. 2. Run the undo ospfv3 router-id auto-recover disable command to enable the function of automatically detecting and rectifying conflicts. Then, a new router ID is selected. ·If the alarm persists, go to Step 4. ·If the command does not exist, go to Step 3. 3. Configure a new router ID for the conflicting device. 4. Contact technical support engineers. 5. End.
OSPF | 3 | VLINK_NBR_CHG_DOWN | OSPF/3/VLINK_NBR_CHG_DOWN: Virtual link peer event: neighbor state changed to Down. (ProcessId=[ProcessId], VirtualLinkNeighborAddress=[NeighborAddress], NeighborEvent=[NeighborEvent], NeighborPreviousState=[NeighborPreviousState], NeighborCurrentState=[NeighborCurrentState], CpuUsage=[CpuUsage]%) | The neighbor turned Down. | [ProcessId]Indicates the ID of an OSPF process. [NeighborAddress]Indicates the IP address of a neighbor. [NeighborEvent]Indicates the event triggered by a neighbor. [NeighborPreviousState]Indicates the previous status of a neighbor. [NeighborCurrentState]Indicates the current status of a neighbor. [CpuUsage]CPU usage | Possible Causes The neighbor on the virtual link turned Down because the neighbor received an OSPF message or the event affecting the neighbor relationship occurred. | Procedure 1. This log message is informational only, and no action is required.
L2VPN | 4 | hwPwMacLimitNumRaisingThreshold_active | L2VPN/4/hwPwMacLimitNumRaisingThreshold_active: Mac address learning based on PW reached the limit. (MacLimitVsiName=[MacLimitVsiName], MacLimitPwName=[MacLimitPwName], TrapSeverity=[TrapSeverity], TrapProbableCause=[TrapProbableCause], TrapEventType=[TrapEventType], MacDynAddressLearnNum=[MacDynAddressLearnNum], MacLimitMaxMac=[MacLimitMaxMac]) In VS mode, this log is supported only by the admin VS. | The PW MAC address limit was configured, and the alarm function for the MAC address limit was enabled. When the number of learned dynamic MAC addresses reached the configured MAC address limit, an alarm was generated. | [MacLimitVsiName]VSI name. [MacLimitPwName]PW name. [TrapSeverity]NMS alarm severity. [TrapProbableCause]Alarm cause value. [TrapEventType]Alarm event type. [MacDynAddressLearnNum]Number of learned MAC addresses. [MacLimitMaxMac]Maximum number of MAC addresses. | Possible Causes After PW-based MAC address limit was configured and the trap function for MAC address limit was enabled, the number of learned dynamic MAC addresses reached the configured upper limit. | Procedure 1. Run the mac-limit command to adjust the maximum number of MAC addresses that can be learned. 2. Collect alarm, log, and configuration information, and contact technical support personnel.
MFLP | 4 | hwMflpBdAcBlock_active | MFLP/4/hwMflpBdAcBlock_active: The AC interface turned to block state. (BD=[bdid], ACInterfaceName=[acifname], BlockTime=[blocktime], BlockReason=[blockreason], DetectMAC=[mac]) | An AC-side interface is blocked. | [bdid]Bridge domain ID [acifname]AC-side interface name [blocktime]Blocking time [blockreason]Reason for the blocking [mac]Detected MAC address | Possible Causes ·Cause 1: The AC has been blocked for BD loop, and the AC has already been permanently blocked. ·Cause 2: The AC has been blocked for BD loop, and the loop has already been punished times times. | Procedure ·Cause 1: The AC has been blocked for BD loop, and the AC has already been permanently blocked. 1. Run the display current-configuration command to check whether the loopback local command is configured on AC-side interfaces corresponding to the BD. ·If the loopback local command is configured on AC-side interfaces corresponding to the BD, delete the command configuration and check whether the alarm is cleared. If the alarm persists, go to Step 2. ·If the loopback local command is not configured on AC-side interfaces corresponding to the BD, go to Step 2. 2. Log in to the device and run the reset loop-detect eth-loop bridge-domain <bd-id> { all ¦ interface <interfacetype> <interfacenumber> } command to unblock the PW and check whether hwMflpAcResume is reported. If hwMflpAcResume is not reported, go to Step 3. 3. Collect alarm information and configuration information, and then contact technical support personnel. ·Cause 2: The AC has been blocked for BD loop, and the loop has already been punished times times. 1. Run the display current-configuration command to check whether the loopback local command is configured on AC-side interfaces corresponding to the BD. ·If the loopback local command is configured on AC-side interfaces corresponding to the BD, delete the command configuration and check whether the alarm is cleared. If the alarm persists, go to Step 2. ·If the loopback local command is not configured on AC-side interfaces corresponding to the BD, go to Step 2. 2. Check whether the AC-side interface recovers after the block-time specified in the loop-detect eth-loop command expires. If the AC-side interface does not recover, go to Step 3. 3. Collect alarm information and configuration information, and then contact technical support personnel.
OSPF | 2 | ospfImptNssaLsaMaxExceed_clear | OSPF/2/ospfImptNssaLsaMaxExceed_clear: The number of NSSA LSAs generated when an OSPF process imports external routes has been less than the maximum number. (hwOspfv2ProcessIdIndex=[hwOspfv2ProcessIdIndex], hwOspfv2AreaId=[hwOspfv2AreaId], hwOspfv2MaxLimit=[hwOspfv2MaxLimit]) |  | [hwOspfv2ProcessIdIndex]Indicates the OSPF process ID. [hwOspfv2AreaId]Indicates the ID of an OSPF area. [hwOspfv2MaxLimit]Indicates the maximum value for the number of NSSA LSAs generated when an OSPF process imports external routes. | Possible Causes The number of NSSA LSAs generated when an OSPF process imported external routes fell below 90% of the maximum number allowed. | Procedure ·This trap message is informational only, and no action is required.
FEI_L2 | 2 | hwStickyMacConflict_clear | FEI_L2/2/hwStickyMacConflict_clear: Local sticky mac-address conflict resolved. (DomainType=[DomainType], DomainName=[DomainName], SlotName=[SlotName]) |  | [DomainType]Type of the broadcast domain where a sticky MAC address conflict occurs. [DomainName]Name of the broadcast domain where a sticky MAC address conflict occurs. [SlotName]Board name. | Possible Causes ·Cause 1:Local sticky mac-addresses confliction resolved. ·Cause 2:Local sticky mac-addresses confliction resolved. | Procedure This message is informational only, and no action is required.
MPLS_LSPM | 2 | hwMplsStaticLspDown_clear | MPLS_LSPM/2/hwMplsStaticLspDown_clear: Static LSP's status changes. (LspIndex=[LspIndex], InSegmentIndex=[InSegmentIndex], OutSegmentIndex=[OutSegmentIndex], OutIfIndex=[OutIfIndex], LspName=[LspName], LspStatus=[LspStatus], OutIfName=[OutIfName], InIfIndex=[InIfIndex], InIfName=[InIfName], ReasonIndex=[ReasonIndex], Reason=[Reason]) |  | [LspIndex]Indicates the index of the LSP. [InSegmentIndex]Indicates the inSegment index of a static LSP. [OutSegmentIndex]Indicates the outbound interface index of a static LSP. [OutIfIndex]Indicates the outbound interface index of a static LSP. [LspName]Indicates the name of a static LSP. [LspStatus]Indicates the status of a static LSP. [OutIfName]Indicates the outbound interface name of a static LSP. [InIfIndex]Indicates the inbound interface index of a static LSP. [InIfName]Indicates the inbound interface name a static LSP. [ReasonIndex]Indicates the reason that the static LSP down. [Reason]Alarm cause. | Possible Causes ·Cause 1:Static LSP up ·Cause 2:Static LSP configuration delete | Procedure ·Cause 1:Static LSP up No action is required. ·Cause 2:Static LSP configuration delete Recover the static LSP configuration.
DEVM | 1 | hwEntityInvalid_active-68008 | DEVM/1/hwEntityInvalid_active: Physical entity failed. (BaseTrapSeverity=[BaseTrapSeverity], BaseTrapProbableCause=[ProbableCause], BaseTrapEventType=[BaseTrapEventType], EntityPhysicalIndex=[EntityPhysicalIndex], EntPhysicalContainedIn=[EntContainedIn], EntPhysicalName=[EntPhysicalName], RelativeResource=[RelativeResource], ReasonDescription=Slot <slotid> is failed, the first erode-protect unit is break.) In VS mode, this log is supported only by the admin VS. | Physical entity failed. | [BaseTrapSeverity]To describe the level of trap. [ProbableCause]To describe the probable cause of trap. [BaseTrapEventType]To describe the type of trap. [EntityPhysicalIndex]The index of the physical entity. [EntContainedIn]The value of entPhysicalIndex for the physical entity. [EntPhysicalName]The textual name of the physical entity. [RelativeResource]This object may contain a key word to indicate the relative resource of an entity. [ReasonDescription]To describe the reason of trap in DisplayString style. | Possible Causes Slot <slotid> is failed, the first erode-protect unit is break. | Procedure 1. Collect trap, log, and configuration information, and contact technical support. 2. End.
TPOAM | 4 | hwMplsTpOamAlarmIndicationSignalRecovery | TPOAM/4/hwMplsTpOamAlarmIndicationSignalRecovery: AIS alarm end. (MegId=[MegId], MegId=[Meg_Id], MeIndex=[MeIndex], MeType=[MeType], MeDirection=[MeDirection], IfName=[IfName], PeerIP=[PeerIP], VcId=[VcId], VcType=[VcType], RemoteIp=[RemoteIp], Ttl=[Ttl], MepId=[MepId], RemoteMepId=[RemoteMepId], LspName=[LspName], VsiName=[VsiName]) | The fault on the server-layer MEP was rectified and the AIS alarm was cleared. | [MegId]Name of a MEG [Meg_Id]Name of a MEG [MeIndex]Index of an ME [MeType]ME type: 1: PW VLL 2: PW VSI 3: TE -CR LSP 4: Section 5: Associate [MeDirection]Tunnel type for an ME: ingress egress dual [IfName]Interface name [PeerIP]Peer IP address [VcId]VC ID [VcType]VC type [RemoteIp]IP address of an RMEP [Ttl]TTL value [MepId]Local ME ID [RemoteMepId]RMEP ID [LspName]LSP name [VsiName]VSI name | Possible Causes The fault on the server-layer MEP is rectified and the AIS alarm is cleared. | Procedure This message is informational only, and no action is required.
DEVM | 1 | hwFanInvalid_clear-139279 | DEVM/1/hwFanInvalid_clear: The fan module resumed from a complete failure. (EntityPhysicalIndex=[EntityPhysicalIndex],EntPhysicalIndex=[EntPhysicalIndex],EntPhysicalName=[EntPhysicalName],EntityTrapFaultID=139279,Reason=The fan information is normal.) In VS mode, this log is supported only by the admin VS. |  | [EntityPhysicalIndex]The index for this entry. [EntPhysicalIndex]The index for this entry. [EntPhysicalName]The textual name of the physical entity. [EntityTrapFaultID]To describe the fault id of trap. [Reason]Reason. | Possible Causes The fan information is normal. | Procedure This trap message is informational only, and no action is required.
DEVM | 1 | hwChassisFail_active-131348 | DEVM/1/hwChassisFail_active: The chassis failed partially. (EntityPhysicalIndex=[EntityPhysicalIndex],EntPhysicalIndex=[EntPhysicalIndex],EntPhysicalName=[EntPhysicalName],EntityTrapFaultID=131348,Reason=[ReasonDescription]) In VS mode, this log is supported only by the admin VS. | The chassis experienced a partial failure. | [EntityPhysicalIndex]Indicates the index of the physical entity. [EntPhysicalIndex]Indicates the index of the physical entity. [EntPhysicalName]Indicates the name of the physical entity, such as chassis. [EntityTrapFaultID]Indicates the error code. [ReasonDescription]Indicates the description of the cause of the trap. | Possible Causes Device power is insufficient. | Procedure 1. Check whether enough power modules are installed as required. ·If yes, go to Step 3. ·If no, go to Step 2. 2. Install enough power modules as required. ·If the alarm is cleared, go to Step 4. ·If the alarm persists, go to Step 3. 3. Collect trap, log, and configuration information, and contact technical support. 4. End.
BGP | 4 | PKT_RAW_OUT | BGP/4/PKT_RAW_OUT: BGP received an invalid message, and the invalid content ranged from [MIN] to [MAX] bytes. (VpnInstance=[VpnInstance], Peer=[peer-address], PacketType=[pkt-type], PacketContent=[pkt-content], SourceInterface=[SourceInterface]) | BGP received an invalid message with the length of invalid contents being in a specified range. | [MIN]Beginning of the invalid contents [MAX]End of the invalid contents [VpnInstance]Name of a VPN instance [peer-address]IP address of a peer [pkt-type]Message type: OPEN: indicates an Open message. UPDATE: indicates an Update message. NOTIFICATION: indicates a Notification message. KEEPALIVE: indicates a Keepalive message. ROUTE-REFRESH: indicates a Route-Refresh message. [pkt-content]Contents of an invalid message [SourceInterface]Source interface. | Possible Causes An invalid message was received. | Procedure Collect log information and configuration information, and then contact technical support personnel.
DEVM | 1 | hwEntityInvalid_active-67708 | DEVM/1/hwEntityInvalid_active: Physical entity failed. (BaseTrapSeverity=[BaseTrapSeverity], BaseTrapProbableCause=[ProbableCause], BaseTrapEventType=[BaseTrapEventType], EntityPhysicalIndex=[EntityPhysicalIndex], EntPhysicalContainedIn=[EntContainedIn], EntPhysicalName=[EntPhysicalName], RelativeResource=[RelativeResource], ReasonDescription=The power of the FCB was faulty.) In VS mode, this log is supported only by the admin VS. | Physical entity failed. | [BaseTrapSeverity]To describe the level of trap. [ProbableCause]To describe the probable cause of trap. [BaseTrapEventType]To describe the type of trap. [EntityPhysicalIndex]The index of the physical entity. [EntContainedIn]The value of entPhysicalIndex for the physical entity. [EntPhysicalName]The textual name of the physical entity. [RelativeResource]This object may contain a key word to indicate the relative resource of an entity. [ReasonDescription]To describe the reason of trap in DisplayString style. | Possible Causes The power of the FCB was faulty. | Procedure 1. Remove and reinstall the fan module. Check whether the alarm is cleared. ·If so, go to Step 4. ·If not, go to Step 2. 2. Replace the fan board. Check whether the alarm is cleared. ·If so, go to Step 4. ·If not, go to Step 3. 3. Collect alarm, log, and configuration information, and contact technical support personnel. 4. End.
LDM | 4 | IPSTACK_FLOOD_ATTACK | LDM/4/IPSTACK_FLOOD_ATTACK: System has detected suspected flood attacks in last [Interval] hours, and the attack packets have been discarded. (DropType=[DropType],DropCount=[DropCount]) In VS mode, this log is supported only by the admin VS. | Statistics on flood attack defense | [Interval]Period for collecting statistics on packets discarded due to flood attacks, in hours. [DropType]Type of packets discarded due to flood attacks [DropCount]Number of packets discarded due to flood attacks within a measurement period | Possible Causes Analyze the flood packet type and impact in the attack scenario. | Procedure Take mitigation measures, such as ACL or rate limiting, based on the flood packet type.
L2-MULTICAST | 6 | QINQ_IF_CHNL_BDW_EXD | L2-MULTICAST/6/QINQ_IF_CHNL_BDW_EXD: The bandwidth of multicast groups reached the upper limit. (ChannelName=[ChannelName], IfName=[IfName], ConfiguredValue=[ConfiguredValue], CurrentMulticastGroup=[CurrentMulticastGroup], PE-Vid=[PE-Vid], CE-Vid=[CE-Vid]) | The bandwidth of multicast groups on the sub-interface for QinQ VLAN tag termination exceeded the upper limit. | [ChannelName]Name of a channel group [IfName]Name of the sub-interface for QinQ VLAN tag termination [ConfiguredValue]Upper limit of the bandwidth of multicast groups on the sub-interface [CurrentMulticastGroup]Multicast group address of the denied Join message [PE-Vid]Outer VLAN ID [CE-Vid]Inner VLAN ID | Possible Causes The bandwidth of multicast groups on the sub-interface for QinQ VLAN tag termination exceeded the upper limit. | Procedure This log message is informational only, and no action is required.
MK | 4 | MASTER_KEY_TRANSLATE_FAIL | MK/4/MASTER_KEY_TRANSLATE_FAIL: The system master key translates unsuccessfully. | Failed to translate the master key. | NA | Possible Causes Failed to translate the master key. | Procedure Check whether the boards in the system are running properly. Collect information and contact software engineers.
QOS | 4 | hwXQoSRedirectNextHopLackResAlarm_clear | QOS/4/hwXQoSRedirectNextHopLackResAlarm_clear: Resources are sufficient or the configuration of redirecting traffic to the next hop is deleted. (Behavior=[behavior-name], SlotId=[slot-id], RdrType=[redirect-type]) |  | [behavior-name]Traffic behavior. [slot-id]Slot ID. [redirect-type]Redirection type. (0: IPv4, 1: IPv6, 2: IPv4-to-IPv6) | Possible Causes Resources are sufficient or the configuration of redirecting traffic to the next hop is deleted. | Procedure This message is informational only, and no action is required.
DHCPSNP | 4 | IPTRAP | DHCPSNP/4/IPTRAP: The number of the discarded IP packets that did not match the binding table exceeded the threshold on the interface. (IfIndex=[IfIndex], VlanIndex=[VlanIndex], VsiIndex=[VsiIndex], Interface=[IfName], VlanID=[VlanID], DiscardedNumber=[DropNum]) | The number of discarded invalid IP packets exceeded the configured threshold. | [IfIndex]Interface index [VlanIndex]VLAN index [VsiIndex]VSI index [IfName]Interface name [VlanID]VLAN ID [DropNum]Number of discarded packets | Possible Causes The number of discarded invalid IP packets exceeded the configured threshold. | Procedure 1. Check whether the device is attacked and determine whether to adjust the alarm threshold for the number of the discarded invalid IP packets. 2. Collect log information and configuration information, and then contact technical support personnel.
DHCPSNP | 4 | ARPLOG | DHCPSNP/4/ARPLOG: The number of the discarded ARP packets that did not match the binding table exceeded the threshold on the interface. (IfIndex=[IfIndex], VlanIndex=[VlanIndex], VsiIndex=[VsiIndex], Interface=[IfName], VlanID=[VlanID], DiscardedNumber=[DropNum]) | The number of discarded invalid ARP packets exceeded the configured threshold. | [IfIndex]Indicates the interface index. [VlanIndex]Indicates the VLAN index. [VsiIndex]Indicates the VSI index. [IfName]Indicates the interface name. [VlanID]Indicates the VLAN ID. [DropNum]Number of discarded packets | Possible Causes The number of discarded invalid ARP packets exceeded the configured threshold. | Procedure 1. Check whether the device is attacked, so that you can determine whether to adjust the alarm threshold for the number of the discarded invalid ARP packets. 2. Collect log information and configuration information, and then contact technical support personnel.
L2VPN | 4 | hwEVPNNotSupportTunnelAlarm_clear | L2VPN/4/hwEVPNNotSupportTunnelAlarm_clear: The public network tunnel used to carry the EVPN support forwarded traffic successfully. (EvpnName=[hwNotSupportTunnelEvpnName], RemoteIp=[hwEVPNPeerRemoteIp], TunnelType=[hwNotSupportTunnelType]) In VS mode, this log is supported only by the admin VS. |  | [hwNotSupportTunnelEvpnName]EVPN name. [hwEVPNPeerRemoteIp]Remote IP address. [hwNotSupportTunnelType]Tunnel type. | Possible Causes ·Cause 1:The public network tunnel for the EVPN service could forward traffic again. ·Cause 2:The public network tunnel for the EVPN service could forward traffic again. ·Cause 3:The public network tunnel for the EVPN service could forward traffic again. | Procedure This message is informational only, and no action is required.
OSPF | 1 | OSPF_3RD_ROUTE_BE_DEL_BY_PURGE_EXACT_clear | OSPF/1/OSPF_3RD_ROUTE_BE_DEL_BY_PURGE_EXACT_clear: OSPF routes advertised by another device were not deleted. (SysProcessId=[hwOspfv2ProcessIdIndex], HostName=[hwOspfv2PurgeHostName], HostIpAddress=[hwOspfv2PurgeIpAddress], RouterID=[hwOspfv2PurgeRouterId], Area=[hwOspfv2AreaId]) |  | [hwOspfv2ProcessIdIndex]Process ID on the faulty node [hwOspfv2PurgeHostName]Hostname of the faulty node [hwOspfv2PurgeIpAddress]Host IP address of the faulty node [hwOspfv2PurgeRouterId]Router ID in the process [hwOspfv2AreaId]OSPF area ID | Possible Causes The local device did not receive a flush LSA from a neighbor indicating that the OSPF LSAs advertised by a third device were flushed. | Procedure 1. This trap message is informational only, and no action is required.
ISIS | 2 | isisAdjAfDown_clear | ISIS/2/isisAdjAfDown_clear: One address family of an IS-IS dual-stack neighbor is restored. (SysInstance=[hwisisSysInstance], SysLevel=[hwisisSysLevelIndex], IfIndex=[ifIndex], IfName=[ifName], AdjSysID=[hwIsisAdjSysID], AddressFamily=[hwIsisAddressFamily], Reason=[hwIsisAdjAfDownReason]) |  | [hwisisSysInstance]ID of an IS-IS process. [hwisisSysLevelIndex]Neighbor type. [ifIndex]Interface index. [ifName]Name of the interface [hwIsisAdjSysID]Neighbor system ID. [hwIsisAddressFamily]Address family. [hwIsisAdjAfDownReason]Cause of the alarm. The neighbor went full down The neighbor went full init The neighbor went full up The neighbor went up newly, but the protocol is changed The neighbor state is not change, but the protocol is changed | Possible Causes The two address families of the IS-IS dual-stack neighbor are in the same state. | Procedure This message is informational only, and no action is required.
DEVM | 1 | hwBoardFail_clear-132180 | DEVM/1/hwBoardFail_clear: The board resumed from partial failure. (EntityPhysicalIndex=[EntityPhysicalIndex],EntPhysicalIndex=[EntPhysicalIndex],EntPhysicalName=[EntPhysicalName],EntityType=[EntityType],EntityTrapFaultID=132180,Reason=The first 48V power supply of the board is normal.) In VS mode, this log is supported only by the admin VS. |  | [EntityPhysicalIndex]Indicates the index of the physical entity. [EntPhysicalIndex]Indicates the index of the physical entity. [EntPhysicalName]Indicates the name of the physical entity. [EntityType]Indicates the type of the physical entity. The value can be one of the following: -1: mpu(1) -2: lpu(2) -3: sfu(3) -4: pic(4) -5: cfcard(5) -6: ofc(6) -7: board(7) -255: other(255) [EntityTrapFaultID]Indicates the error code. [Reason]Indicates the description of the cause of the trap. | Possible Causes The first 48V power supply of the board is normal. | Procedure This message is informational only, and no action is required.
PTP | 2 | hwPtpTimeLockFail_active | PTP/2/hwPtpTimeLockFail_active: The time lock status is failed. (hwPtpTimeLockStatus=[hwPtpTimeLockStatus], hwPtpTimeLockFailReason=[hwPtpTimeLockFailReason]) In VS mode, this log is supported only by the admin VS. | The time was out of lock. | [hwPtpTimeLockStatus]Time lock status. The values are as follows: unlock(0) lock(1) [hwPtpTimeLockFailReason]Cause of time out-of-lock. The values are as follows: normal(0) frequencyUnLock(1) nonTracking(2) offsetSumExceed(3) timestampsUnChange(4) interChassisUnLock(5) | Possible Causes ·Cause 1: The frequency lock fail. ·Cause 2: The time is not in the tracking state, no available source. ·Cause 3: The offset sum exceed the threshold. ·Cause 4: The timestamps of ptp message remains unchanged. ·Cause 5: The Inter-chassis time lock fail. | Procedure ·Cause 1: The frequency lock fail. 1. Run the display clock source command to check whether the clock synchronization source is changed. ·If so, go to Step 2. ·If not, go to Step 3. 2. Run the display clock config command to check whether the clock source configuration is changed. ·If yes, configure the attributes of the local clock. For details, see "Physical Layer Clock Synchronization Configuration" in the Configuration Guide. ·If no, go to Step 3. 3. Collect alarm, log, and configuration information, and contact technical support personnel. 4. End. ·Cause 2: The time is not in the tracking state, no available source. 1. Run the display ptp all command to check the interface whose clock status is slave, that is, the interface whose state value in Port info is slave. Then run the display this interface command in the interface view to check whether the link status of the interface is Up. ·If so, go to Step 2. ·If not, go to Step 4. 2. Run the display current-configuration command to check whether PTP configurations are changed. ·If so, go to Step 3. ·If not, go to Step 5. 3. Reconfigure PTP attributes. For details, see System Management - 1588v2 Configuration in the Configuration Guide. Then, go to Step 6. 4. Rectify the link fault. For details, see "Physical Connection of Interfaces" in the Universal Service Router Troubleshooting. Then, check whether the alarm is cleared. ·If so, go to Step 6. ·If not, go to Step 5. 5. Collect alarm, log, and configuration information, and contact technical support personnel. 6. End. ·Cause 3: The offset sum exceed the threshold. 1. Run the reset ptp statistics all command to clear timestamp statistics. Then, run the display ptp all command multiple times to check whether the difference between Max(T2-T1) or Min(T2-T1) and Realtime(T2-T1) is within 500 ns. ·If so, go to Step 2. ·If not, go to Step 4. 2. Run the display current-configuration command to check whether PTP configurations are changed. ·If so, go to Step 3. ·If not, go to Step 4. 3. Reconfigure PTP attributes. For details, see System Management - 1588v2 Configuration in the Configuration Guide. Then, go to Step 5. 4. Collect alarm, log, and configuration information, and contact technical support personnel. 5. End. ·Cause 4: The timestamps of ptp message remains unchanged. 1. Run the reset ptp statistics all command to clear timestamp statistics. Then, run the display ptp all command multiple times to check whether Max(T2-T1) and Min(T2-T1) are the same as Realtime(T2-T1) and remain unchanged. ·If so, go to Step 2. ·If not, go to Step 4. 2. Run the display ptp all config command to check whether the PTP packet transmission rate is correct. ·If so, go to Step 4. ·If not, go to Step 3. 3. Reconfigure PTP attributes. For details, see System Management - 1588v2 Configuration in the Configuration Guide. Then, go to Step 5. 4. Collect alarm, log, and configuration information, and contact technical support personnel. 5. End. ·Cause 5: The Inter-chassis time lock fail. 1. Run the display current-configuration command to check whether the configuration of the clock interconnection interface is correct. ·If so, go to Step 2. ·If not, go to Step 3. 2. Check whether the inter-chassis cable connection is correct. ·If so, go to Step 5. ·If not, go to Step 4. 3. Reconfigure the attributes of the clock interconnection port. For details, see "Physical Layer Clock Synchronization Configuration" in the Configuration Guide. ·If the alarm is cleared, go to Step 6. ·If the alarm persists, go to step 5. 4. Rectify the line fault and check whether the alarm is cleared. ·If the alarm is cleared, go to Step 6. ·If the alarm persists, go to step 5. 5. Collect alarm, log, and configuration information, and contact technical support personnel. 6. End.
DEVM | 1 | hwEntityInvalid_active-67754 | DEVM/1/hwEntityInvalid_active: Physical entity failed. (BaseTrapSeverity=[BaseTrapSeverity],BaseTrapProbableCause=[ProbableCause],BaseTrapEventType=[BaseTrapEventType],EntityPhysicalIndex=[EntityPhysicalIndex],EntPhysicalContainedIn=[EntContainedIn],EntPhysicalName=[EntPhysicalName],RelativeResource=[RelativeResource],ReasonDescription=The channel became faulty.) In VS mode, this log is supported only by the admin VS. | The control channel between physical entities is faulty. | [BaseTrapSeverity]To describe the level of trap. [ProbableCause]To describe the probable cause of trap. [BaseTrapEventType]To describe the type of trap. [EntityPhysicalIndex]The index of the physical entity. [EntContainedIn]The value of entPhysicalIndex for the physical entity which 'contains' this physical entity. [EntPhysicalName]The textual name of the physical entity. [RelativeResource]This object may contain a key word to indicate the relative resource of an entity. [ReasonDescription]To describe the reason of trap in DisplayString style. | Possible Causes The channel became faulty. | Procedure 1. View the EntPhysicalName field in alarm information. Check the boards at both ends of the channel. Ensure that the boards are securely installed and tighten the screws. Then check whether the alarm is cleared. If the alarm persists, go to step 2. 2. Replace the board and check whether the alarm is cleared. If the alarm persists, go to step 3. 3. Collect log files and contact technical support personnel.
VTY | 3 | hwVtyExceed_active | VTY/3/hwVtyExceed_active: The number of available VTY channels is lower than the threshold. (currentLoginVTYs=[hwCurrentVty], totalVTYs=[hwMaxVty]) | The number of available VTY channels is lower than the threshold. | [hwCurrentVty]Number of VTY channels in use. [hwMaxVty]Total number of VTY channels. | Possible Causes The number of available VTY channels is lower than the threshold. | Procedure Run the user-interface maximum-vty <number> command to increase the maximum number of VTY channels, increase the difference between the values of first-ui-number and last-ui-number when running the user-interface vty first-ui-number [ last-ui-number ] command, and configure the authentication mode, or log out the logged-in user.
FEI_IFIT_OM | 4 | hwIfitExceedInstanceThreshold_active | FEI_IFIT_OM/4/hwIfitExceedInstanceThreshold_active: The total number of IFIT instances on the interface board reaches the upper limit. (Type=[Type],SlotId=[SlotId],FlowLimitNum=[FlowLimitNum]) In VS mode, this log is supported only by the admin VS. | The number of IFIT instances on the interface board reached the upper limit. | [Type]Type of the instances that exceed the specification. [SlotId]ID of the reported interface board. [FlowLimitNum]Maximum number of IFIT instances supported by the current board. | Possible Causes ·Cause 1: The total number of this type of the IFIT instances on the interface board has reached the upper limit. (Type:Ingress Disorder Instances) ·Cause 2: The total number of this type of the IFIT instances on the interface board has reached the upper limit. (Type:Mid-egress Disorder Instances) ·Cause 3: The total number of this type of the IFIT instances on the interface board has reached the upper limit. (Type:Normal Learn Resources) ·Cause 4: The total number of this type of the IFIT instances on the interface board has reached the upper limit. (Type:Whitelist Learn Resources) ·Cause 5: The total number of this type of the IFIT instances on the interface board has reached the upper limit. (Type:Dynamic Fake Resources) ·Cause 6: The total number of this type of the IFIT instances on the interface board has reached the upper limit. (Type:IFIT Disorder Resource) ·Cause 7: The total number of this type of the IFIT instances on the interface board has reached the upper limit. (Type:Np 1 Ingress Resources) ·Cause 8: The total number of this type of the IFIT instances on the interface board has reached the upper limit. (Type:10s Ingress Interval Resource) ·Cause 9: The total number of this type of the IFIT instances on the interface board has reached the upper limit. (Type:10s MidEgress Interval Resource) ·Cause 10: The total number of this type of the IFIT instances on the interface board has reached the upper limit. (Type:Mid-E Resources) ·Cause 11: The total number of this type of the IFIT instances on the interface board has reached the upper limit. (Type:2s Ingress Interval To TELEMETRY Maybe Incorrect) ·Cause 12: The total number of this type of the IFIT instances on the interface board has reached the upper limit. (Type:2s OutEgress Interval To TELEMETRY Maybe Incorrect) ·Cause 13: The total number of this type of the IFIT instances on the interface board has reached the upper limit. (Type:2s Ingress Interval To MCP Maybe Incorrect) ·Cause 14: The total number of this type of the IFIT instances on the interface board has reached the upper limit. (Type:2s OutEgress Interval To MCP Maybe Incorrect) ·Cause 15: The total number of this type of the IFIT instances on the interface board has reached the upper limit. (Type:1s Ingress Interval Resource) ·Cause 16: The total number of this type of the IFIT instances on the interface board has reached the upper limit. (Type:1s MidEgress Interval Resource) | Procedure ·Cause 1: The total number of this type of the IFIT instances on the interface board has reached the upper limit. (Type:Ingress Disorder Instances) Reduce the number of IFIT disorder packet measurement instances enabled on the upstream interface board of the ingress. ·Cause 2: The total number of this type of the IFIT instances on the interface board has reached the upper limit. (Type:Mid-egress Disorder Instances) Reduce the number of IFIT packet disorder measurement instances enabled on the interface board where transit and egress nodes reside. ·Cause 3: The total number of this type of the IFIT instances on the interface board has reached the upper limit. (Type:Normal Learn Resources) Reduce the number of common automatic flow learning instances on the interface board. ·Cause 4: The total number of this type of the IFIT instances on the interface board has reached the upper limit. (Type:Whitelist Learn Resources) Reduce the number of whitelist-based automatic flow learning instances on the interface board. ·Cause 5: The total number of this type of the IFIT instances on the interface board has reached the upper limit. (Type:Dynamic Fake Resources) Reduce the number of dummy instances on the interface board. ·Cause 6: The total number of this type of the IFIT instances on the interface board has reached the upper limit. (Type:IFIT Disorder Resource) Reduce the number of IFIT packet disorder instances on the interface board. ·Cause 7: The total number of this type of the IFIT instances on the interface board has reached the upper limit. (Type:Np 1 Ingress Resources) Reduce the number of IFIT instances on the upstream interface of the ingress. ·Cause 8: The total number of this type of the IFIT instances on the interface board has reached the upper limit. (Type:10s Ingress Interval Resource) Reduce the number of IFIT instances with a 10s measurement interval. ·Cause 9: The total number of this type of the IFIT instances on the interface board has reached the upper limit. (Type:10s MidEgress Interval Resource) Reduce the number of IFIT instances with a 10s measurement interval enabled on the interface board where transit and egress nodes reside. ·Cause 10: The total number of this type of the IFIT instances on the interface board has reached the upper limit. (Type:Mid-E Resources) Reduce the number of IFIT instances on transit and egress nodes. ·Cause 11: The total number of this type of the IFIT instances on the interface board has reached the upper limit. (Type:2s Ingress Interval To TELEMETRY Maybe Incorrect) Reduce the number of IFIT instances with a 2s telemetry reporting interval on the ingress. ·Cause 12: The total number of this type of the IFIT instances on the interface board has reached the upper limit. (Type:2s OutEgress Interval To TELEMETRY Maybe Incorrect) Reduce the number of IFIT instances with a 2s telemetry reporting interval on the interface board. ·Cause 13: The total number of this type of the IFIT instances on the interface board has reached the upper limit. (Type:2s Ingress Interval To MCP Maybe Incorrect) Reduce the number of MCP-enabled IFIT instances with a 2s interval on the ingress. ·Cause 14: The total number of this type of the IFIT instances on the interface board has reached the upper limit. (Type:2s OutEgress Interval To MCP Maybe Incorrect) Reduce the number of MCP-enabled IFIT instances with a 2s interval on the egress. ·Cause 15: The total number of this type of the IFIT instances on the interface board has reached the upper limit. (Type:1s Ingress Interval Resource) Reduce the number of IFIT instances with a 1s measurement interval on the ingress. ·Cause 16: The total number of this type of the IFIT instances on the interface board has reached the upper limit. (Type:1s MidEgress Interval Resource) Reduce the number of IFIT instances with a 1s measurement interval on the interface board where transit and egress nodes reside.
SNMP | 4 | COLDSTART | SNMP/4/COLDSTART: OID [oid] coldStart. | The device was cold started. | [oid]OID name | Possible Causes The device is powered off and then restarted. | Procedure 1. This message is informational only, and no action is required.
DRIVER | 6 | BOARD_SECURE_BOOT | DRIVER/6/BOARD_SECURE_BOOT: Position:[position], ModuleName:BOARD, Description:[time][description] In VS mode, this log is supported only by the admin VS. | Secure boot description. | [position]Location information, indicating the board that generates the log. [time]Time information. [description]Detailed description. | Possible Causes Secure boot. | Procedure This log message is informational only, and no action is required.
SSH | 5 | SCP_FILE_DOWNLOAD | SSH/5/SCP_FILE_DOWNLOAD: The SCP server sent the file [filename] to a client. (UserName=[username], UserAddress=[UserAddress], LocalAddress=[LocalAddress], VpnInstanceName=[VPNInstanceName]) | When the SCP server sent a file to the SCP client, the SCP server recorded this log. | [filename]File name. [username]User name. [UserAddress]IP address of a user. [LocalAddress]Local IP address. [VPNInstanceName]Name of a VPN instance. | Possible Causes The SCP server recorded this log when the SCP client downloaded files from the SCP server. | Procedure ·This message is informational only, and no action is required.
PIM | 6 | HW_ASSERT_CHG | PIM/6/HW_ASSERT_CHG: In the VPN instance, PIM assert fsm was changed. (VPNName=[VPNName], SrcAddr=[SrcAddr], GrpAddr=[GrpAddr], OldFsm=[OldFsm], NewFsm=[NewFsm]) | The assert state was changed. | [VPNName]VPN instance name [SrcAddr]Source address [GrpAddr]Group address [OldFsm]Old state of the PIM assert FSM [NewFsm]New state of the PIM assert FSM | Possible Causes Cause 1: Duplicate traffic is received on a shared network segment. Cause 2: PIM assert state is time out. | Procedure This log message is informational only, and no action is required.
SSH | 5 | SSHC_REKEY_STATUS | SSH/5/SSHC_REKEY_STATUS: SSH client key renegotiation with server. (SessionID=[SessionID], RekeyReason=[RekeyReason], Status=[Status], IPAddress=[IPAddress], VPNInstanceName=[VPNInstanceName]) | The SSH client and server renegotiate the key. | [SessionID]SSH session ID. [RekeyReason]Reason of key re-negotiation in an SSH session. [Status]Status of key re-negotiation. [IPAddress]IP address of the SSH server. [VPNInstanceName]VPN instance name. | Possible Causes Cause 1: The number of packets sent or received by the SSH client reached the upper limit. Cause 2: The amount of data transmitted by the SSH client reaches the upper limit. Cause 3: The duration of the SSH client session reached the upper limit. | Procedure ·Collect log and configuration information, and contact technical support personnel.
ISIS | 4 | SR_OUTIF_UNSUPPORT | ISIS/4/SR_OUTIF_UNSUPPORT: SR nexthop is not generated because the SR nexthop outgoing interface does not support Segment-routing. (ProcessId=[ProcessId], IfIndex=[IfIndex], LabelStackNum=[LSNum]) | The SR next hop failed to be generated because the outbound interface of a segment routing next hop did not support segment routing. | [ProcessId]Process ID [IfIndex]Outbound interface index [LSNum]Number of labels in a label stack supported by an outbound interface | Possible Causes The outbound interface of a segment routing next hop did not support segment routing. | Procedure This log message is informational only, and no action is required.
DEVM | 1 | hwChassisFail_active-131350 | DEVM/1/hwChassisFail_active: The chassis failed partially. (EntityPhysicalIndex=[EntityPhysicalIndex],EntPhysicalIndex=[EntPhysicalIndex],EntPhysicalName=[EntPhysicalName],EntityTrapFaultID=131350,Reason=[ReasonDescription]) In VS mode, this log is supported only by the admin VS. | The chassis experienced a partial failure. | [EntityPhysicalIndex]Indicates the index of the physical entity. [EntPhysicalIndex]Indicates the index of the physical entity. [EntPhysicalName]Indicates the name of the physical entity, such as chassis. [EntityTrapFaultID]Indicates the error code. [ReasonDescription]Indicates the description of the cause of the trap. | Possible Causes The power supply would be abnormal because power limit was configured insufficiently. | Procedure 1. Confirm with the customer whether the specified power consumption limit can be reached. ·If yes, go to Step 2. ·If no, go to Step 3. 2. Increase the power consumption to make it reach the specified upper limit. Then, check whether the alarm can be cleared. ·If the alarm is cleared, go to Step 5. ·If the alarm persists, go to Step 3. 3. Insert more PMs and make them work. Then, check whether the alarm is cleared. ·If the alarm is cleared, go to Step 5. ·If the alarm persists, go to Step 4. 4. Collect trap, log, and configuration information, and contact technical support. 5. End.
DRIVER | 6 | PHY_PORTMODE_CHANGE | DRIVER/6/PHY_PORTMODE_CHANGE: The work mode of interface [STRING1] changed from [STRING2] to [STRING3]. | The working mode of a port was switched. | [STRING1]Interface name. [STRING2]Original working mode of a port. [STRING3]Current working mode of a port. | Possible Causes 1. A GE optical module was installed on a physical interface. 2. The GE optical module on the physical interface was removed. 3. After the speed, duplex, negotiation, and port-type commands were run and the device was restarted, if a module switchover was triggered, a switchover log was generated. | Procedure This message is informational only, and no action is required.
DRIVER | 2 | CLOADPICLOGICFAIL | DRIVER/2/CLOADPICLOGICFAIL: Card [CardType][CardID]: FPGA Load Fail ([Reason]). | The subcard logic failed to be loaded, and related information was displayed. | [CardType]Subcard type. [CardID]Subcard ID. [Reason]Fault cause | Possible Causes Cause 1: A flexible subcard was not properly installed. Cause 2: A subcard was faulty. Cause 3: The mother board was faulty. | Procedure 1. Check whether the board where the subcard resides is an FPIC board. ·If not, go to Step 5. ·If so, go to Step 2. 2. Check whether the mother board of the faulty subcard is reset. ·If so, go to Step 10. ·If not, go to Step 3. 3. Power off and then on the faulty subcard. ·If the fault is rectified, go to Step 10. ·If the fault persists, go to Step 4. 4. Remove and then insert the faulty subcard. ·If the fault is rectified, go to Step 10. ·If the fault persists, go to Step 5. 5. Check whether the mother board of the faulty subcard has only one subcard. ·If only one subcard is installed, go to Step 6. ·If more than one subcard is installed, go to Step 9. 6. Power off and then on the board. a. For non-FPIC boards: ·If the fault is rectified, go to Step 10. ·If the board cannot be registered, go to Step 8. b. For FPIC boards: ·If the fault is rectified, go to Step 10. ·If the board cannot be registered or the alarm cannot be cleared after the board is registered, go to Step 7. 7. Replace the subcard. ·If the fault is rectified, go to Step 10. ·If the fault persists, go to Step 8. 8. Replace the board. ·If the fault is rectified, go to Step 10. ·If the fault persists, go to Step 9. 9. Collect alarm, log, and configuration information, and contact technical support personnel. 10. End.
TPM | 2 | TPM_CHIP_STATUS_SAFE | TPM/2/TPM_CHIP_STATUS_SAFE: A TPM chip fault occurred on a board. (ChassisId=[ChassisId],SlotId=[SlotId]) | The TPM component on the board is faulty. | [ChassisId]Chassis ID. [SlotId]Slot ID. | Possible Causes The TPM component on the board is faulty. | Procedure 1. Collect log information and configuration information, and then contact technical support personnel.
DEVM | 1 | hwEntityInvalid_clear-67661 | DEVM/1/hwEntityInvalid_clear: A faulty physical entity recovered, and the fault caused by the faulty part was rectified. (BaseTrapSeverity=[BaseTrapSeverity], BaseTrapProbableCause=[ProbableCause], BaseTrapEventType=[BaseTrapEventType], EntityPhysicalIndex=[EntityPhysicalIndex], EntPhysicalContainedIn=[EntContainedIn], EntPhysicalName=[EntPhysicalName], RelativeResource=[RelativeResource], ReasonDescription=The mpu act signal of the Board is normal.) In VS mode, this log is supported only by the admin VS. |  | [BaseTrapSeverity]To describe the level of trap. [ProbableCause]To describe the probable cause of trap. [BaseTrapEventType]To describe the type of trap. [EntityPhysicalIndex]The index of the physical entity. [EntContainedIn]The value of entPhysicalIndex for the physical entity. [EntPhysicalName]The textual name of the physical entity. [RelativeResource]This object may contain a key word to indicate the relative resource of an entity. [ReasonDescription]To describe the reason of trap in DisplayString style. | Possible Causes The mpu act signal of the Board is normal. | Procedure This message is informational only, and no action is required.
PIC | 1 | hwCardInvalid_active-135439 | PIC/1/hwCardInvalid_active: The card failed completely. (EntityPhysicalIndex=[EntityPhysicalIndex],EntPhysicalIndex=[EntPhysicalIndex],EntPhysicalName=[EntPhysicalName],EntityType=[EntityType],EntityTrapFaultID=135439,ReasonDescription=The subcard is powered off.) In VS mode, this log is supported only by the admin VS. | The card failed completely. | [EntityPhysicalIndex]Indicates the index of the physical entity. [EntPhysicalIndex]Indicates the index of the physical entity. [EntPhysicalName]Indicates the name of the physical entity. [EntityType]Indicates the type of the physical entity. [EntityTrapFaultID]Indicates the error code. [ReasonDescription]Indicates the description of the cause of the trap. | Possible Causes The subcard is powered off. | Procedure Replace the faulty card or Power on the card.
DEVM | 1 | hwEntityInvalid_clear-67853 | DEVM/1/hwEntityInvalid_clear: A faulty physical entity recovered, and the fault caused by the faulty part was rectified. (BaseTrapSeverity=[BaseTrapSeverity],BaseTrapProbableCause=[ProbableCause],BaseTrapEventType=[BaseTrapEventType],EntityPhysicalIndex=[EntityPhysicalIndex],EntPhysicalContainedIn=[EntContainedIn],EntPhysicalName=[EntPhysicalName],RelativeResource=[RelativeResource],ReasonDescription=Two MPUs of a CCC were correctly connected to ICUs.) In VS mode, this log is supported only by the admin VS. |  | [BaseTrapSeverity]To describe the level of trap. [ProbableCause]To describe the probable cause of trap. [BaseTrapEventType]To describe the type of trap. [EntityPhysicalIndex]The index of the physical entity. [EntContainedIn]The value of entPhysicalIndex for the physical entity which 'contains' this physical entity. [EntPhysicalName]The textual name of the physical entity. [RelativeResource]This object may contain a key word to indicate the relative resource of an entity. [ReasonDescription]To describe the reason of trap in DisplayString style. | Possible Causes Two MPUs of a CCC were correctly connected to ICUs. | Procedure This message is informational only, and no action is required.
AM | 4 | hwGlobalAllocatedPrefixThresholdReachAlarm_active | AM/4/hwGlobalAllocatedPrefixThresholdReachAlarm_active: The number of globally allocated IPv6 prefixes reached the threshold. (ThresholdValue=[ThresholdValue], LimitValue=[LimitValue]) In VS mode, this log is supported only by the admin VS. | The number of allocated IPv6 prefixes on the device reached the threshold. | [ThresholdValue]Alarm threshold for the number of assignable IPv6 prefixes on the device. [LimitValue]Maximum number of IPv6 prefixes that can be assigned by the device. | Possible Causes The number of IPv6 prefixes assigned by the DHCPv6 server reached the threshold. | Procedure 1. Run the display dhcpv6 pool command to check the status of prefixes in the address pool. ·If the prefix in use is not used, go to step 2. 2. Run the reset dhcpv6 pool command to change the assigned prefixes to idle addresses for re-assignment.
DEVM | 2 | hwIfMonitorPauseFrameRising_active | DEVM/2/hwIfMonitorPauseFrameRising_active: The PAUSE FRAME receiving rate is rising. (hwIfMonitorIndex=[hwIfMonitorIndex],hwIfMonitorPauseFrameStatistics=[hwIfMonitorPauseFrameStatistics],hwIfMonitorPauseFrameThreshold=[hwIfMonitorPauseFrameThreshold],hwIfMonitorPauseFrameInterval=[hwIfMonitorPauseFrameInterval],hwIfMonitorName=[hwIfMonitorName]) In VS mode, this log is supported only by the admin VS. | The number of received pause frames exceeded the threshold. | [hwIfMonitorIndex]Port index. [hwIfMonitorPauseFrameStatistics]Pause frame count. [hwIfMonitorPauseFrameThreshold]Pause frame alarm threshold. [hwIfMonitorPauseFrameInterval]Pause frame detection period. [hwIfMonitorName]Por name | Possible Causes The receiving rate of Pause frames exceeded the threshold (The default alarm threshold is 500). | Procedure 1.Reduce the traffic received by the remote interface, and then check whether the alarm is cleared. ·If so, go to Step 3. ·If not, go to Step 2. 2.Collect trap messages, log messages, and configurations, and then contact technical support personnel. 3.End.
DEVM | 2 | hwBrdTempFatalAlarm_active-143873 | DEVM/2/hwBrdTempFatalAlarm_active: The board temperature exceeded the fatal alarm threshold. (EntityPhysicalIndex=[EntityPhysicalIndex],EntPhysicalIndex=[EntPhysicalIndex],EntPhysicalName=[EntPhysicalName],EntityThresholdType=[EntityThresholdType],EntityThresholdCritical=[EntityThresholdCritical],EntityThresholdCurrent=[EntityThresholdCurrent],EntityTrapFaultID=143873,Reason=The card temperature was extremely high.) In VS mode, this log is supported only by the admin VS. | A critical alarm was generated for the board temperature. | [EntityPhysicalIndex]Indicates the index of the physical entity. [EntPhysicalIndex]Indicates the index of the physical entity. [EntPhysicalName]Indicates the name of the physical entity. [EntityThresholdType]The abnormal type for temperature: 1: hige. 2: low. [EntityThresholdCritical]The critical alarm threshold for critical alarm. [EntityThresholdCurrent]The current value that been measured. [EntityTrapFaultID]To describe the fault id of trap. [Reason]Indicates the description of the cause of the trap. | Possible Causes The card temperature was extremely high. | Procedure 1. Check if there are idle slots without filler panels on the device. If there are idle slots without filler panels, install filler panels to cover these slots. 2. Check if the filter screen of the fan module is clogged. If the filter screen is clogged, clean the filter screen. 3. Check the ambient temperature. If the ambient temperature is too high, reduce the temperature to a normal level. 4. Check if the fan module is faulty. If there is a fault on the fan module, rectify the fault first. 5. If the ambient temperature is normal but the alarm is still reported, the possible cause is that the module temperature is too high. In this case, collect the information about alarms, logs, and configurations, and then contact technical support personnel. 6. End.
DEVM | 1 | hwEntityInvalid_active-68143 | DEVM/1/hwEntityInvalid_active: Physical entity failed. (BaseTrapSeverity=[BaseTrapSeverity], BaseTrapProbableCause=[ProbableCause], BaseTrapEventType=[BaseTrapEventType], EntityPhysicalIndex=[EntityPhysicalIndex], EntPhysicalContainedIn=[EntContainedIn], EntPhysicalName=[EntPhysicalName], RelativeResource=[RelativeResource], ReasonDescription=The fast switchover port %d of MPU %s was connected incorrectly.) In VS mode, this log is supported only by the admin VS. | Physical entity failed. | [BaseTrapSeverity]To describe the level of trap. [ProbableCause]To describe the probable cause of trap. [BaseTrapEventType]To describe the type of trap. [EntityPhysicalIndex]The index of the physical entity. [EntContainedIn]The value of entPhysicalIndex for the physical entity. [EntPhysicalName]The textual name of the physical entity. [RelativeResource]This object may contain a key word to indicate the relative resource of an entity. [ReasonDescription]To describe the reason of trap in DisplayString style. | Possible Causes The fast switchover port %d of MPU %s was connected incorrectly. | Procedure 1. Modify the connection of the rapid sensing cable, and then check whether the fault is rectified. ·If so, go to Step 3. ·If not, go to Step 2. 2. Collect alarm, log, and configuration information, and contact technical support personnel. 3. End.
L2VPN | 4 | BGPVC_W2P | L2VPN/4/BGPVC_W2P: The status of the Kompella VC turned protecting from working. (VcVpnName=[VcVpnName], CeId=[CeId], InterfaceIndex=[InterfaceIndex], RemoteCeId=[RemoteCeId], CtrlWord=[CtrlWord], SecondaryVcRemoteCeId=[SecondaryVcRemoteCeId], HWL2VpnStateChangeReason=[HWL2VpnStateChangeReason]) | A BGP VC switched from the Working state to the Protecting state. | [VcVpnName]MPLS L2VPN instance name [CeId]ID of the local CE [InterfaceIndex]Index of an AC interface [RemoteCeId]ID of the remote CE [CtrlWord]Whether the control word is enabled [SecondaryVcRemoteCeId]Remote VC ID of the secondary VC [HWL2VpnStateChangeReason]Reason of the VC status change | Possible Causes A BGP VC switched from the Working state to the Protecting state. | Procedure 1. Perform the troubleshooting operations described in hwKompellaVcDown_clear to rectify the fault and then check whether the alarm is cleared. ·If the alarm is cleared, go to Step 3. ·If the alarm persists, go to Step 2. 2. Collect log information and configuration information, and then contact technical support personnel. 3. End.
DEVM | 3 | hwPuneqAlarm_clear | DEVM/3/hwPuneqAlarm_clear: The unequipped in the higher order path alarm resume. (hwPhysicalPortIfIndex=[hwPhysicalPortIfIndex],BoardID=[hwPhysicalPortInSlot],CardID=[hwPhysicalPortInCard],PortID=[hwPhysicalPortInPort],HpID=[hwSDHHpPerfCurrentHpIndex],InterfaceName=[hwPhysicalPortName]) In VS mode, this log is supported only by the admin VS. |  | [hwPhysicalPortIfIndex]Index of physical port. [hwPhysicalPortInSlot]Slot ID. [hwPhysicalPortInCard]Card ID. [hwPhysicalPortInPort]Port ID. [hwSDHHpPerfCurrentHpIndex]High-order path ID. [hwPhysicalPortName]Name of physical port. | Possible Causes ·Cause 0:The fault triggering the alarm was rectified. ·Cause 1:The fault triggering the alarm was rectified. ·Cause 2:The fault triggering the alarm was rectified. ·Cause 3:The fault triggering the alarm was rectified. ·Cause 4:The fault triggering the alarm was rectified. ·Cause 5:The fault triggering the alarm was rectified. | Procedure This trap message is informational only, and no action is required.
MPLS_LSPM | 2 | hwMplsDynamicLabelTotalCountExceed_clear | MPLS_LSPM/2/hwMplsDynamicLabelTotalCountExceed_clear: The dynamic label count falls from the upper limit.(hwMplsDynamicLabelTotalCount=[DynamicLabelTotalCount], hwMplsDynamicLabelCurrentCount=[DynamicLabelCurrentCount]) In VS mode, this log is supported only by the admin VS. |  | [DynamicLabelTotalCount]Indicates the maximum number of dynamic labels supported by the device. [DynamicLabelCurrentCount]Indicates the number of dynamic labels that are currently used on the device. | Possible Causes Unwanted LSPs were torn down, and the system reclaimed some dynamic labels. | Procedure This alarm message is informational only, and no action is required.
DEVM | 1 | hwEntityInvalid_clear-67602 | DEVM/1/hwEntityInvalid_clear: A faulty physical entity recovered, and the fault caused by the faulty part was rectified. (BaseTrapSeverity=[BaseTrapSeverity], BaseTrapProbableCause=[ProbableCause], BaseTrapEventType=[BaseTrapEventType], EntityPhysicalIndex=[EntityPhysicalIndex], EntPhysicalContainedIn=[EntContainedIn], EntPhysicalName=[EntPhysicalName], RelativeResource=[RelativeResource], ReasonDescription=The EEPROM component fails was cleared.) In VS mode, this log is supported only by the admin VS. |  | [BaseTrapSeverity]To describe the level of trap. [ProbableCause]To describe the probable cause of trap. [BaseTrapEventType]To describe the type of trap. [EntityPhysicalIndex]The index of the physical entity. [EntContainedIn]The value of entPhysicalIndex for the physical entity. [EntPhysicalName]The textual name of the physical entity. [RelativeResource]This object may contain a key word to indicate the relative resource of an entity. [ReasonDescription]To describe the reason of trap in DisplayString style. | Possible Causes The EEPROM component fails was cleared. | Procedure This message is informational only, and no action is required.
PTP | 4 | hwPtpPassiveFiberLengthChange | PTP/4/hwPtpPassiveFiberLengthChange: The fiber length of the passive port changed. (hwPtpCurrentIfIndex=[hwPtpCurrentIfIndex], hwPtpPortName=[hwPtpPortName], hwPtpPortRingFiberLengthChangeValue=[hwPtpPortRingFiberLengthChangeValue], hwPtpPortRingFiberLengthChangeValueFlag=[hwPtpPortRingFiberLengthChangeValueFlag]) In VS mode, this log is supported only by the admin VS. | An event indicating that the fiber length of a passive interface changes. | [hwPtpCurrentIfIndex]Index of the current port. [hwPtpPortName]Name of the current port. [hwPtpPortRingFiberLengthChangeValue]The new time offset caused by the fiber length change of the current port. [hwPtpPortRingFiberLengthChangeValueFlag]The plus or minus sign of the new time offset caused by the fiber change of the current port. The options are as follows: Negative sign (0). Positive sign (1). | Possible Causes The system measures the offset value of a passive port every 300s. If the difference between the offset value and the asymmetry value configured for the port was greater than the monitoring threshold, the system reports a passive port performance change event. | Procedure 1. Check whether the length of the optical fibers on the active and standby links changes. If the length of the optical fiber changes, the transmit and receive optical fibers of the new optical fiber are asymmetrical. Go to Step 2. If the length of the optical fiber does not change, go to Step 3. 2. Replace the symmetrical optical fiber or configure an asymmetrical value (ptp asymmetry-correction in interface mode) for the asymmetrical optical fiber port. Then, check whether the alarm is cleared. If the alarm is cleared, go to Step 7. If the alarm persists, go to Step 3. 3. Check whether the asymmetrical values of the ports on the active and standby links are configured within 10 minutes before this event occurs. Check the port asymmetry values (display current-configuration ¦ in asymetry in the system view) of all devices on the active and standby links to determine whether new asymmetry values are delivered. If yes, the asymmetric value is incorrectly configured. Go to Step 4. If no, no new asymmetry value is delivered. Go to Step 5. 4. Run the ptp asymmetry-correction command in interface mode to re-deliver the asymmetry value. Then, check whether the alarm is cleared. If the alarm is cleared, go to Step 7. If the alarm persists, go to Step 5. 5. Check whether the active and standby links are stable. There are many unstable links. Occasional unstable links can be ignored. If the links are unstable for a long time, locate the cause of link instability. If yes, go to Step 6. If no, locate the cause of link instability. 6. Collect alarm, log, and configuration information, and contact technical support personnel. 7. End.
PORT | 2 | hwIfMonitorSdhB1ErrorRising_clear | PORT/2/hwIfMonitorSdhB1ErrorRising_clear: The SDH B1 error resume. (hwIfMonitorIndex=[hwIfMonitorIndex],hwIfMonitorSdhB1ErrorStatistics=[hwIfMonitorSdhB1ErrorStatistics],hwIfMonitorSdhB1ErrorThreshold=[hwIfMonitorSdhB1ErrorThreshold],hwIfMonitorSdhB1ErrorInterval=[hwIfMonitorSdhB1ErrorInterval],hwIfMonitorName=[hwIfMonitorName]) In VS mode, this log is supported only by the admin VS. |  | [hwIfMonitorIndex]Index of physical port. [hwIfMonitorSdhB1ErrorStatistics]Statistics about SDH B1 bit errors. [hwIfMonitorSdhB1ErrorThreshold]Maximum number of SDH B1 bit errors. [hwIfMonitorSdhB1ErrorInterval]Period during which the number of SDH B1 bit errors is counted. [hwIfMonitorName]Name of physical port. | Possible Causes The link was restored. | Procedure This trap message is informational only, and no action is required.
DEVM | 1 | hwEntityInvalid_active-68148 | DEVM/1/hwEntityInvalid_active: Physical entity failed. (BaseTrapSeverity=[BaseTrapSeverity], BaseTrapProbableCause=[ProbableCause], BaseTrapEventType=[BaseTrapEventType], EntityPhysicalIndex=[EntityPhysicalIndex], EntPhysicalContainedIn=[EntContainedIn], EntPhysicalName=[EntPhysicalName], RelativeResource=[RelativeResource], ReasonDescription=The link-heartbeat detection packet was dropped on the link.) In VS mode, this log is supported only by the admin VS. | Physical entity failed. | [BaseTrapSeverity]To describe the level of trap. [ProbableCause]To describe the probable cause of trap. [BaseTrapEventType]To describe the type of trap. [EntityPhysicalIndex]The index of the physical entity. [EntContainedIn]The value of entPhysicalIndex for the physical entity. [EntPhysicalName]The textual name of the physical entity. [RelativeResource]This object may contain a key word to indicate the relative resource of an entity. [ReasonDescription]To describe the reason of trap in DisplayString style. | Possible Causes The link-heartbeat detection packet was dropped on the link. | Procedure 1. Run the power off slot slot-id and power on slot slot-id commands to power off and then power on the boards at both ends of the direct link. After the boards are registered, check whether the alarm is cleared. ·If so, go to Step 4. ·If not, go to Step 2. 2. Replace the board and check whether the alarm is cleared. ·If so, go to Step 4. ·If not, go to Step 3. 3. Collect alarm, log, and configuration information, and contact technical support personnel. 4. End.
TELNET | 5 | FAIL_CONNECT_DUE_WRONG_CONFIG | TELNET/5/FAIL_CONNECT_DUE_WRONG_CONFIG: The Telnet connection request was denied due to incorrect channel configuration. (UserAddress=[UserAddress], LocalAddress=[LocalAddress], VpnName=[VpnName], Count=[Count]) | The Telnet connection is rejected due to incorrect channel configuration. | [UserAddress]IP address of a user. [LocalAddress]Local IP address. [VpnName]Indicates the name of a VPN instance. [Count]Number of failures. | Possible Causes The Telnet connection is rejected due to incorrect channel configuration. | Procedure 1. This log is informational only, and no action is required.
DEVM | 4 | PHY_STATUS_DOWN2UP | DEVM/4/PHY_STATUS_DOWN2UP: The status of [PortName] change up. ([PortStatus]) | The physical status of an interface configured with auto-negotiation changed to Up. | [PortName]Interface name. [PortStatus]Negotiated interface bandwidth after the interface goes up: The bandwidth of the port is 10M and the duplex is FULL. The bandwidth of the port is 10M and the duplex is HALF. The bandwidth of the port is 100M and the duplex is FULL. The bandwidth of the port is 100M and the duplex is HALF. The bandwidth of the port is 1000M and the duplex is FULL. | Possible Causes Cause 1: The interface was in the shutdown state. After the undo shutdown command was run, the interface went up. Cause 2: The interface was configured with auto-negotiation, and the interface went up after the negotiation succeeded. Cause 3: A twisted pair or optical fiber was inserted. The interface went up after the negotiation succeeded. | Procedure 1. Check whether the negotiated bandwidth is correct in the log generated to prompt the user to negotiate the bandwidth after the interface goes up. ·If the bandwidth is correct, no action is required. ·If the bandwidth is incorrect, check the link.
MK | 4 | MASTER_KEY_CHANGE_FAIL | MK/4/MASTER_KEY_CHANGE_FAIL: The system master key changes unsuccessfully. | Failed to change the master key of the system. | NA | Possible Causes Failed to change the master key of the system. | Procedure Check whether the boards in the system are running properly. Collect information and contact software engineers.
NTP | 2 | hwNtpMaxPacketRecvPerSec_active | NTP/2/hwNtpMaxPacketRecvPerSec_active: The NTP packet processing rate reaches the upper threshold. (packet rate = [maxpktrate]pps) In VS mode, this log is supported only by the admin VS. | The NTP packet processing rate reaches the upper threshold. | [maxpktrate]Maximum packet processing speed. | Possible Causes The NTP packet processing rate reaches the upper threshold. | Procedure 1. Reduce the number of NTP clients and check whether the alarm is cleared. ·Y=>4. ·N=>2. 2. Check whether there are attack packets. If yes, rectify the fault and check whether the alarm is cleared. ·Y=>4. ·N=>2. 3. Collect alarm, log, and configuration information, and contact technical support personnel. 4. End.
L3VPN | 4 | hwL3vpnIpv6RouteThresholdExceed_active | L3VPN/4/hwL3vpnIpv6RouteThresholdExceed_active: The number of IPv6 routes in the VPN instance exceeded the alarm threshold multiplied by the maximum value. (VPN instance name=[vpnName], number of existing routes=[current], alarm threshold=[midThreshold]) | The number of IPv6 routes in the VPN instance exceeded the middle threshold. | [vpnName]VPN instance name. [current]Current number of IPv6 routes in the VPN instance. [midThreshold]Middle threshold value. | Possible Causes Cause1: The number of VPN IPv6 routes to be added to the routing table exceeded the middle threshold of the VPN instance. Cause2: The routing-table limit command was run, or the existing configuration of the command was modified to reduce the middle threshold. | Procedure 1. Run the display ipv6 routing-table limit command to check the configured middle threshold and the current total number of routes. 2. Run the display ipv6 routing-table statistics command to check whether redundant VPN routes exist in the VPN instance. ·If so, go to Step 3. ·If not, go to Step 4. 3. Delete the redundant VPN routes and then check whether the alarm persists. ·If so, go to Step 4. ·If not, go to Step 6. 4. Run the display this command in the VPN instance view to check the routing-table limit configuration. Check whether the number of routes in the VPN instance reaches the middle threshold. ·If so, the alarm is informational only, and no action is required. To clear the alarm, run the routing-table limit <number> { <alert-percent> ¦ simply-alert } command to reconfigure a proper middle threshold. Then go to Step 6. ·If not, go to Step 5. 5. Collect alarm information and configuration information, and then contact technical support personnel. 6. End.
LDM | 4 | hwBaseSecurityMaDiscardedRateRising_active | LDM/4/hwBaseSecurityMaDiscardedRateRising_active: The Protection on Administration and Service level dropped packets is detected to slide into a warning state. (ChassisID=[ChassisID], SlotID=[SlotID], Protocol=[Protocol], CurrentRateLow=[CurrentRateLow], CurrentRateHigh=[CurrentRateHigh], NotifyEnabled=[NotifyEnabled], RateThreshold=[RateThreshold], RateInterval=[RateInterval]) In VS mode, this log is supported only by the admin VS. | The rate at which packets attacking the application and management plane were discarded exceeded the alarm threshold. | [ChassisID]Chassis ID. [SlotID]Slot ID. [Protocol]Protocol description. [CurrentRateLow]Lower 32 bits of the current count. [CurrentRateHigh]Higher 32 bits of the current count. [NotifyEnabled]Alarm status. [RateThreshold]Alarm threshold. [RateInterval]Interval at which alarms are generated. | Possible Causes The application and management plane of the interface board were attacked by a flood of invalid packets, and the rate at which the packets were discarded exceeded the alarm threshold. | Procedure Collect alarm information and configuration information, and then contact technical support personnel.
DRIVER | 2 | hwFlexEGrpPaddingMismatch_clear | DRIVER/2/hwFlexEGrpPaddingMismatch_clear: The padding status between different physical interface in a flexe group mismatch alarm resume. (GroupIndex=[hwFlexEGroupIndex],GroupName=[hwFlexEGroupName]) In VS mode, this log is supported only by the admin VS. |  | [hwFlexEGroupIndex]Index of FlexE group. [hwFlexEGroupName]Indicates the group name. | Possible Causes The fault triggering the alarm was rectified. | Procedure This message is informational only, and no action is required.
DEVM | 1 | hwEntityReset_clear | DEVM/1/hwEntityReset_clear: Physical entity reset resumed. (BaseTrapSeverity=[BaseTrapSeverity],BaseTrapProbableCause=[BaseTrapProbableCause],BaseTrapEventType=[BaseTrapEventType],EntityPhysicalIndex=[EntityPhysicalIndex],EntPhysicalContainedIn=[EntPhysicalContainedIn],EntPhysicalName=[EntPhysicalName],RelativeResource=[RelativeResource],ReasonDescription=[ReasonDescription]) In VS mode, this log is supported only by the admin VS. |  | [BaseTrapSeverity]Indicates the physical index. [BaseTrapProbableCause]Possible reason. [BaseTrapEventType]Indicates the possible cause of the trap. [EntityPhysicalIndex]Indicates the trap type. [EntPhysicalContainedIn]Indicates the parent index. [EntPhysicalName]Indicates the name of the entity such as a chassis. [RelativeResource]This object may contain a key word to indicate the relative resource of an entity. [ReasonDescription]To describe the reason of trap in DisplayString style. | Possible Causes ·Cause 66561:The slave MPU was reset because of no Heartbeat packets was cleared. ·Cause 66563:The number of the MAC addresses on the LPU was normal. ·Cause 66568:The SFU was reset because the Heartbeat packets were dropped was cleared. ·Cause 66576:The interface board was reset because the Heartbeat packets were dropped was cleared. ·Cause 66590:A board recovered from a reset by a command. ·Cause 66591:The chassis recorved from a reset. | Procedure This trap message is informational only, and no action is required.
DEVM | 1 | hwEntityInvalid_active-68067 | DEVM/1/hwEntityInvalid_active: Physical entity failed. (BaseTrapSeverity=[BaseTrapSeverity], BaseTrapProbableCause=[ProbableCause], BaseTrapEventType=[BaseTrapEventType], EntityPhysicalIndex=[EntityPhysicalIndex], EntPhysicalContainedIn=[EntContainedIn], EntPhysicalName=[EntPhysicalName], RelativeResource=[RelativeResource], ReasonDescription=The Heartbeat of PIC is abnormal.) In VS mode, this log is supported only by the admin VS. | Physical entity failed. | [BaseTrapSeverity]To describe the level of trap. [ProbableCause]To describe the probable cause of trap. [BaseTrapEventType]To describe the type of trap. [EntityPhysicalIndex]The index of the physical entity. [EntContainedIn]The value of entPhysicalIndex for the physical entity. [EntPhysicalName]The textual name of the physical entity. [RelativeResource]This object may contain a key word to indicate the relative resource of an entity. [ReasonDescription]To describe the reason of trap in DisplayString style. | Possible Causes The Heartbeat of PIC is abnormal. | Procedure 1. Collect trap, log, and configuration information, and contact technical support. 2. End.
DEVM | 1 | hwEntityInvalid_active-69131 | DEVM/1/hwEntityInvalid_active: Physical entity failed. (BaseTrapSeverity=[BaseTrapSeverity], BaseTrapProbableCause=[ProbableCause], BaseTrapEventType=[BaseTrapEventType], EntityPhysicalIndex=[EntityPhysicalIndex], EntPhysicalContainedIn=[EntContainedIn], EntPhysicalName=[EntPhysicalName], RelativeResource=[RelativeResource], ReasonDescription=The board was powered off.) In VS mode, this log is supported only by the admin VS. | Physical entity failed. | [BaseTrapSeverity]To describe the level of trap. [ProbableCause]To describe the probable cause of trap. [BaseTrapEventType]To describe the type of trap. [EntityPhysicalIndex]The index of the physical entity. [EntContainedIn]The value of entPhysicalIndex for the physical entity. [EntPhysicalName]The textual name of the physical entity. [RelativeResource]This object may contain a key word to indicate the relative resource of an entity. [ReasonDescription]To describe the reason of trap in DisplayString style. | Possible Causes The board was powered off. | Procedure 1. Check whether the board needs to be powered on again. ·If so, go to Step 2. ·If not, go to Step 4. 2. Power on the board, and then check whether the alarm is cleared. ·If so, go to Step 4. ·If not, go to Step 3. 3. Collect alarm, log, and configuration information, and contact technical support personnel. 4. End.
OSPFV3 | 4 | OSPFV3_CONFLICT_ROUTERID_RECOVER | OSPFV3/4/OSPFV3_CONFLICT_ROUTERID_RECOVER: Router IDs confliction is recovered. (ProcessId=[ProcessId], AreaId=[AreaId], OldRouterId=[OldRouterId], NewRouterId=[NewRouterId]) | A remote OSPFv3 router ID conflict was resolved. | [ProcessId]Process ID [AreaId]Area ID [OldRouterId]Original router ID [NewRouterId]New router ID | Possible Causes A remote OSPFv3 router ID conflict was resolved. | Procedure ·This log is informational only, and no action is required.
DEVM | 1 | hwEntityInvalid_active-67739 | DEVM/1/hwEntityInvalid_active: Physical entity failed. (BaseTrapSeverity=[BaseTrapSeverity], BaseTrapProbableCause=[ProbableCause], BaseTrapEventType=[BaseTrapEventType], EntityPhysicalIndex=[EntityPhysicalIndex], EntPhysicalContainedIn=[EntContainedIn], EntPhysicalName=[EntPhysicalName], RelativeResource=[RelativeResource], ReasonDescription=The sensor on the subcard(or board) is faulty.) In VS mode, this log is supported only by the admin VS. | Physical entity failed. | [BaseTrapSeverity]To describe the level of trap. [ProbableCause]To describe the probable cause of trap. [BaseTrapEventType]To describe the type of trap. [EntityPhysicalIndex]The index of the physical entity. [EntContainedIn]The value of entPhysicalIndex for the physical entity. [EntPhysicalName]The textual name of the physical entity. [RelativeResource]This object may contain a key word to indicate the relative resource of an entity. [ReasonDescription]To describe the reason of trap in DisplayString style. | Possible Causes The sensor on the subcard(or board) is faulty. | Procedure 1. Check whether the board is reset or powered off. ·If so, go to Step 2. ·If not, go to Step 3. 2. After the board is powered off, power on the board and check whether the alarm is cleared. ·If so, go to Step 4. ·If not, go to Step 3. 3. Collect alarm, log, and configuration information, and contact technical support personnel. 4. End.
FEI_QOS | 2 | hwXQoSTrunkTrafficCongestionAlarm_active | FEI_QOS/2/hwXQoSTrunkTrafficCongestionAlarm_active: Traffic congestion occurs on the trunk interface, and traffic on all member interfaces may be affected. (trunk=[trunk-name], slot-id=[slot-id]) | Traffic congestion occurs on the trunk interface, and traffic on all member interfaces may be affected. | [trunk-name]Indicates the name of a trunk interface. [slot-id]Slot ID. | Possible Causes The alarm is generated when the following conditions are met: 1. The scheduling tree of the trunk interface is in merge mode. 2. The trunk interface has more than one member interface on the same TM chip. 3. Traffic congestion occurs on a member interface, and other member interfaces may be affected or have been affected for more than 100 seconds. | Procedure 1. Check whether the hwXQoSReceivedMultiPauseFrameInterfaceDown alarm is also reported. ·If yes, clear the alarm and check whether the alarm is cleared. If the alarm is cleared, go to step 5. ·If the hwXQoSReceivedMultiPauseFrameInterfaceDown alarm is not reported or the current alarm persists after the hwXQoSReceivedMultiPauseFrameInterfaceDown alarm is cleared, go to step 2. 2. Run the display port-queue statistics interface command to check the discard rate field and determine whether traffic congestion occurs on any trunk member interface. ·If the discard rate field is not 0, congestion occurs on a member interface. Go to step 3. ·If no member interface is congested or you cannot confirm the congestion, go to step 4. 3. Perform any of the following operations based on service requirements: ·If the impact is acceptable and you do not want the current alarm to be reported, run the qos trunk traffic-congestion-alarm disable command in the system view to disable the current alarm, and then go to step 5. ·To prevent traffic on other member interfaces from being affected when one member interface is congested, enable the scheduling tree distribute mode on the trunk interface and go to step 5. ·If the fault cannot be accurately analyzed, go to step 4. 4. Collect alarm, log, and configuration information, and contact technical support personnel. 5. End.
LDT | 4 | hwLoopDetectWithoutBlock_active | LDT/4/hwLoopDetectWithoutBlock_active: The interface is in loop state. (PortIndex=[IfIndex], PortName=[IfName]) In VS mode, this log is supported only by the admin VS. | A loop was detected on the interface, and the function of only reporting an alarm was configured on the interface. | [IfIndex]Interface index [IfName]Name of the interface. | Possible Causes Cause 1: A loop was detected on the interface. Cause 2: The interface enable the loop-detect function. Cause3:The interface enable loop-detect only-alarm function. | Procedure 1. Run the display loop-detect block all command to check information about all interfaces where loops are detected. Check the cable connections of the interfaces and whether loops occur on the downstream Layer 2 network. ·If so, go to Step 2. ·If not, go to Step 3. 2. Collect alarm, log, and configuration information, and contact Huawei technical support. 3. End.
FEI_Y1731 | 3 | hwY1731PwTrunkNonSupport_active | FEI_Y1731/3/hwY1731PwTrunkNonSupport_active: Y.1731 PW side packet loss statistics does not support PW public network port type is ETH-Trunk interface. (MdName=[MdName], MaName=[MaName], MepId=[MepId], MdIndex=[MdIndex], MaIndex=[MaIndex], MepIndex=[MepIndex]) | For Y.1731 PW-side packet loss measurement, Eth-Trunk interfaces cannot be used as public network interfaces of PWs. | [MdName]Name of an MD. [MaName]Name of an MA. [MepId]MEP ID. [MdIndex]Index of an MD table. [MaIndex]Index of an MA table. [MepIndex]Index of an MEP table. | Possible Causes Y.1731 PW-side frame loss measurement is not supported on an Eth-Trunk interface configured as the PW's public network-side interface. | Procedure 1. Check the public network interface type of the PW. ·If the interface is an Eth-Trunk interface, go to Step 2. ·If the interface is not an Eth-Trunk interface, go to Step 3. 2. Use a non-Eth-Trunk interface as the public network interface of the PW. ·If the alarm is cleared, go to Step 4. ·If the alarm persists, go to Step 3. 3. Collect alarm, log, and configuration information, and contact technical support personnel. 4. End.
PIM-STD | 4 | INVALID_JP | PIM-STD/4/INVALID_JP: PIM receives an Invalid Join/Prune message. (GroupMappingOrigin=[GroupMappingOrigin], GroupMappingAddrType=[GroupMappingAddrType], GrpAddr=[GrpAddr], GrpPfxLen=[GrpPfxLen], GroupMappingRPAddrType=[GroupMappingRPAddrType], RPAddr=[RPAddr], GroupMappingPimMode=[GroupMappingPimMode], InvJPAddrType=[InvJPAddrType], InvJPOriginAddr=[InvJPOriginAddr], InvJPGrpAddr=[InvJPGrpAddr], InvJPRpAddr=[InvJPRpAddr], NbrIfIndex=[NbrIfIndex], NbrAddrType=[NbrAddrType], NbrAddr=[NbrAddr], NbrUpTime=[NbrUpTime]) | PIM·received·invalid·Join/Prune·messages. | [GroupMappingOrigin]RP type [GroupMappingAddrType]Group address type [GrpAddr]Group address in the Join/Prune message [GrpPfxLen]Mask length of the multicast group address [GroupMappingRPAddrType]RP address type [RPAddr]RP address [GroupMappingPimMode]Current PIM mode [InvJPAddrType]Address type of the invalid Join/Prune messages [InvJPOriginAddr]Source address of the invalid Join/Prune messages [InvJPGrpAddr]Group address of the invalid Join/Prune messages [InvJPRpAddr]RP address of the invalid Join/Prune messages [NbrIfIndex]Index of the neighboring interface [NbrAddrType]Address type of the neighboring interface [NbrAddr]Address of the neighboring interface [NbrUpTime]Lifetime of the neighbor relationship | Possible Causes Cause 1: The RP address carried in the received Join or Prune message was different from that specified on the device. Cause 2: A Join or Prune message of (*.G) or (S, G, RPT) type was received but its group address was in the SSM range specified on the device. | Procedure Cause&middot;1:&middot;The&middot;RP&middot;address&middot;carried&middot;in&middot;the&middot;received&middot;Join&middot;or&middot;Prune&middot;message&middot;was&middot;different&middot;from&middot;that&middot;specified&middot;on&middot;the&middot;device. ·Run&middot;the&middot;display&middot;pim&middot;rp-info&middot;command&middot;to&middot;check&middot;whether&middot;the&middot;RP&middot;configurations&middot;of&middot;the&middot;device&middot;that&middot;sends&middot;the&middot;Join/Prune&middot;message&middot;are&middot;the&middot;same&middot;as&middot;those&middot;of&middot;the&middot;local&middot;device. ·If&middot;the&middot;RP&middot;configurations&middot;of&middot;the&middot;device&middot;that&middot;sends&middot;the&middot;Join/Prune&middot;message&middot;are&middot;the&middot;same&middot;as&middot;those&middot;of&middot;the&middot;local&middot;device,&middot;go&middot;to&middot;Step&middot;2. ·If&middot;the&middot;RP&middot;configurations&middot;of&middot;the&middot;device&middot;that&middot;sends&middot;the&middot;Join/Prune&middot;message&middot;are&middot;different&middot;from&middot;those&middot;of&middot;the&middot;local&middot;device,&middot;configure&middot;a&middot;same&middot;RP&middot;for&middot;the&middot;devices. ·Collect&middot;log&middot;information&middot;and&middot;configuration&middot;information,&middot;and&middot;then&middot;contact&middot;technical&middot;support&middot;personnel.. Cause&middot;2:&middot;A&middot;Join&middot;or&middot;Prune&middot;message&middot;of&middot;(*.G)&middot;or&middot;(S,&middot;G,&middot;RPT)&middot;type&middot;was&middot;received&middot;but&middot;its&middot;group&middot;address&middot;was&middot;in&middot;the&middot;SSM&middot;range&middot;specified&middot;on&middot;the&middot;device. Run&middot;the&middot;display&middot;current-configuration&middot;command&middot;to&middot;check&middot;whether&middot;the&middot;SSM&middot;group&middot;address&middot;range&middot;on&middot;the&middot;device&middot;that&middot;sends&middot;the&middot;Join/Prune&middot;message&middot;is&middot;the&middot;same&middot;as&middot;that&middot;on&middot;the&middot;local&middot;device. ·If&middot;the&middot;SSM&middot;group&middot;address&middot;range&middot;on&middot;the&middot;device&middot;that&middot;sends&middot;the&middot;Join/Prune&middot;message&middot;is&middot;the&middot;same&middot;as&middot;that&middot;on&middot;the&middot;local&middot;device,&middot;go&middot;to&middot;Step&middot;2. ·If&middot;the&middot;SSM&middot;group&middot;address&middot;range&middot;on&middot;the&middot;device&middot;that&middot;sends&middot;the&middot;Join/Prune&middot;message&middot;is&middot;different&middot;from&middot;that&middot;on&middot;the&middot;local&middot;device,&middot;configure&middot;a&middot;same&middot;SSM&middot;group&middot;address&middot;range&middot;for&middot;the&middot;devices.. ·Collect&middot;log&middot;information&middot;and&middot;configuration&middot;information,&middot;and&middot;then&middot;contact&middot;technical&middot;support&middot;personnel..
TUNNEL-TE | 4 | hwMplsPsSwitchWtoP | TUNNEL-TE/4/hwMplsPsSwitchWtoP: Switched to protection tunnel. (IfIndex=[IfIndex], WorkTunnel=[WorkTunnel], WorkTunnelId=[WorkTunnelId], ProtectionTunnel=[ProtectionTunnel], ProtectionTunnelId=[ProtectionTunnelId], SwitchResult=[SwitchResult], WorkTunnelState=[WorkTunnelState], ProtTunnelState=[ProtTunnelState], LocalState=[LocalState]) | The protection group switched from the work tunnel to the protection tunnel. | [IfIndex]Indicates the index value of the work tunnel. [WorkTunnel]Indicates the name of the work tunnel. [WorkTunnelId]Indicates the tunnel ID of the work tunnel. [ProtectionTunnel]Indicates the name of the protection tunnel. [ProtectionTunnelId]Indicates the tunnel ID of the protection tunnel. [SwitchResult]Indicates the result of the switchover. The value 2 indicates that the work tunnel switches to the protection tunnel. [WorkTunnelState]Indicates the status of the work tunnel. [ProtTunnelState]Indicates the status of the protection tunnel. [LocalState]Indicates the status of local node. | Possible Causes 1. The interface along the TE tunnel was shut down. 2. Interfaces along the TE tunnel were not enabled with MPLS, MPLS TE, or RSVP-TE. 3. The tunnel configurations such as destination address, type, or TE tunnel ID were incorrect or were not committed. 4. The explicit path was not the expected one. 5. A fault was detected by an OAM session or a BFD session. 6. The TE tunnel interface failed to forward packets. | Procedure 1. Run the display this command in the view of an interface along the TE tunnel to check whether the interface goes Up and whether MPLS, MPLS TE, and RSVP-TE are enabled. ·If the interface goes Down, run the undo shutdown command. ·If MPLS, MPLS TE, and RSVP-TE are disabled, run the mpls, mpls te, and mpls rsvp-te commands in sequence. ·If the fault is rectified, go to Step 7. If the fault persists, go to Step 2. 2. Run the display this command in the tunnel interface view to check whether an explicit path is configured through the mpls te path explicit-path command. ·If so, go to Step 3. ·If not, go to Step 4. 3. Run the display explicit-path path-name command to view the address of each hop along the explicit path. Using the address of each hop along the explicit path, run the display ip interface command to check whether the interface along the primary tunnel is Up. ·If all interfaces are Up, go to Step 5. ·If an interface is Down, run the undo shutdown command. ·If the fault is rectified, go to Step 7. If the fault persists, go to Step 5. 4. Run the display this command in the tunnel interface view to check whether the destination address, tunnel type, and TE tunnel ID are correct. ·a. Run the tunnel-protocol mpls te command to configure a correct tunnel type. ·b. Run the destination command to specify a correct destination address of the tunnel. ·c. Run the mpls te tunnel-id command to specify a correct tunnel ID. If the fault is rectified, go to Step 7. If the fault persists, go to Step 5. 5. Run the ping lsp te tunnel command to check connectivity of the tunnel LSP. ·If the LSP is reachable, go to Step 7. ·If the LSP is unreachable, go to Step 6. 6. Collect alarm information and configuration information, and then contact technical support personnel.. 7. End.
DEVM | 1 | hwEntityInvalid_clear-67660 | DEVM/1/hwEntityInvalid_clear: A faulty physical entity recovered, and the fault caused by the faulty part was rectified. (BaseTrapSeverity=[BaseTrapSeverity], BaseTrapProbableCause=[ProbableCause], BaseTrapEventType=[BaseTrapEventType], EntityPhysicalIndex=[EntityPhysicalIndex], EntPhysicalContainedIn=[EntContainedIn], EntPhysicalName=[EntPhysicalName], RelativeResource=[RelativeResource], ReasonDescription=The second 48 V power supply recovered. One or both power supplies recovered. The two PMU monitor buses recovered.) In VS mode, this log is supported only by the admin VS. |  | [BaseTrapSeverity]To describe the level of trap. [ProbableCause]To describe the probable cause of trap. [BaseTrapEventType]To describe the type of trap. [EntityPhysicalIndex]The index of the physical entity. [EntContainedIn]The value of entPhysicalIndex for the physical entity. [EntPhysicalName]The textual name of the physical entity. [RelativeResource]This object may contain a key word to indicate the relative resource of an entity. [ReasonDescription]To describe the reason of trap in DisplayString style. | Possible Causes The second 48 V power supply recovered. One or both power supplies recovered. The two PMU monitor buses recovered. | Procedure This message is informational only, and no action is required.
IPSEC | 1 | hwIPSecPkiLocalCertInValid_clear | IPSEC/1/hwIPSecPkiLocalCertInValid_clear: The local certificate is valid. (LocalCertStartTime=[LocalCertStartTime], LocalCertFinishTime=[LocalCertFinishTime], LocalCertIssuer=[LocalCertIssuer], LocalCertSubject=[LocalCertSubject], FileName=[FileName]) |  | [LocalCertStartTime]Indicates the start time of the local certificate. [LocalCertFinishTime]Indicates the end time of the local certificate. [LocalCertIssuer]Indicates the issuer of the local certificate. [LocalCertSubject]Indicates the subject of the local certificate. [FileName]Indicates the local certificate name. | Possible Causes The local certificate is valid. | Procedure 1. The alarm is informational only, and no action is required.
IGMP | 4 | QUERY_INTERVAL_NOT_CONISITENT_IGMP | IGMP/4/QUERY_INTERVAL_NOT_CONISITENT_IGMP: The interval of IGMP general query packet received is greater than that of current configuration. (InstanceName=[InstanceName], IfName=[IfName], QueryReceInterval=[QueryReceInterval], QueryInterval=[QueryInterval]) | The interval at which the device receives IGMP general query messages is larger than the interval at which the device sends IGMP general query messages. | [InstanceName]VPN instance name. [IfName]Name of the interface that receives IGMP General Query messages. [QueryReceInterval]Interval at which the device receives IGMP General Query messages. [QueryInterval]Configured interval at which the device sends IGMP General Query messages. | Possible Causes The interval at which the device receives IGMP general query messages is larger than the interval at which the device sends IGMP general query messages. | Procedure 1. Check whether the interval for sending IGMP General Query messages is shorter than the interval for receiving IGMP General Query messages. ·If so, go to Step 2. ·If not, go to step 3. 2. Run the igmp-snooping query-interval <query-interval> command to set the interval for sending General Query messages to be the same as the interval for receiving General Query messages. 3. Collect log and configuration information, and contact technical support personnel.
DEVM | 3 | hwLrdiAlarm_active | DEVM/3/hwLrdiAlarm_active: Remote defect indication alarm in the multiplex sections. (hwPhysicalPortIfIndex=[hwPhysicalPortIfIndex],BoardID=[hwPhysicalPortInSlot],CardID=[hwPhysicalPortInCard],PortID=[hwPhysicalPortInPort],InterfaceName=[hwPhysicalPortName]) In VS mode, this log is supported only by the admin VS. | Remote defect indication alarm in the multiplex sections. | [hwPhysicalPortIfIndex]Interface index(es) of physical port(s) present on the device. [hwPhysicalPortInSlot]Slot ID. [hwPhysicalPortInCard]Card ID. [hwPhysicalPortInPort]Port ID. [hwPhysicalPortName]Name of physical port. | Possible Causes ·Cause 0: The optical fiber was broken. ·Cause 1: The optical loss was beyond the normal range. ·Cause 2: The remote device failed to send the optical signal. ·Cause 3: The cross-connect board of the remote device failed, was not installed, or was not installed properly. ·Cause 4: The clock board of the remote device failed. | Procedure 1.Check whether any optical fiber is connected to the optical interface. If no optical fiber is used, shut down the laser of the optical interface and check whether the alarm is cleared. ·If the alarm is cleared, go to End. ·If the alarm persists, go to Step 9. 2.Check whether the optical fiber is broken. If the optical fiber is broken, replace the optical fiber and check whether the alarm is cleared. ·If the alarm is cleared, go to End. ·If the alarm persists, go to Step 9. 3.Check whether the receive optical power of the local device is less than the minimum value. If the receive optical power is less than the minimum value, clean the optical fiber connector and the optical interface on the interface board. Check that the flange and the optical attenuator are properly connected and the optical attenuator value is in the normal range. Then check whether the alarm is cleared. ·If the alarm is cleared, go to End. ·If the alarm persists, go to Step 9. 4.Check whether the receive optical power of the local device is high. If the receive optical power is greater than the maximum value, increase the attenuation value to adjust the receive optical power to the normal range and check whether the alarm is cleared. ·If the alarm is cleared, go to End. ·If the alarm persists, go to Step 9. 5.Check whether the laser on the corresponding interface board of the remote device is shut down. If the laser is shut down, switch on the laser and check whether the alarm is cleared. ·If the alarm is cleared, go to End. ·If the alarm persists, go to Step 9. 6.Check whether the transmit optical power is proper on the remote device. If the transmit optical power is proper, replace the corresponding interface board and check whether the alarm is cleared. ·If the alarm is cleared, go to End. ·If the alarm persists, go to Step 9. 7.Check whether the clock board of the remote device fails. If the clock board fails, replace the clock board and check whether the alarm is cleared. ·If the alarm is cleared, go to End. ·If the alarm persists, go to Step 9. 8.Check whether the interface board of the local device where the alarm was generated fails. If the interface board fails, replace the interface board and check whether the alarm is cleared. ·If the alarm is cleared, go to End. ·If the alarm persists, go to Step 9. 9.Collect alarm information, log information and configuration information, and then contact technical support personnel.
DEVM | 1 | hwEntityInvalid_clear-67604 | DEVM/1/hwEntityInvalid_clear: A faulty physical entity recovered, and the fault caused by the faulty part was rectified. (BaseTrapSeverity=[BaseTrapSeverity], BaseTrapProbableCause=[ProbableCause], BaseTrapEventType=[BaseTrapEventType], EntityPhysicalIndex=[EntityPhysicalIndex], EntPhysicalContainedIn=[EntContainedIn], EntPhysicalName=[EntPhysicalName], RelativeResource=[RelativeResource], ReasonDescription=The communication of the Monitor bus's fail was cleared. This trap indicates that the Monitor bus fault was rectified.) In VS mode, this log is supported only by the admin VS. |  | [BaseTrapSeverity]To describe the level of trap. [ProbableCause]To describe the probable cause of trap. [BaseTrapEventType]To describe the type of trap. [EntityPhysicalIndex]The index of the physical entity. [EntContainedIn]The value of entPhysicalIndex for the physical entity. [EntPhysicalName]The textual name of the physical entity. [RelativeResource]This object may contain a key word to indicate the relative resource of an entity. [ReasonDescription]To describe the reason of trap in DisplayString style. | Possible Causes The communication of the Monitor bus's fail was cleared. This trap indicates that the Monitor bus fault was rectified. | Procedure This message is informational only, and no action is required.
ISIS | 3 | ISIS_REJECTED_ADJACENCY | ISIS/3/ISIS_REJECTED_ADJACENCY: IS-IS failed to establish the adjacency with its peer. (isisSysInstance=[isisSysInstance], isisSysLevelIndex=[isisSysLevelIndex], isisCircIndex=[isisCircIndex], isisCircIfIndex=[isisCircIfIndex], isisPduFragment=[isisPduFragment], ifIndex=[ifIndex], IfName=[IfName]) | The local device received Hello packets sent from the neighboring device but failed to establish IS-IS neighbor relationships with it. | [isisSysInstance]ID of an IS-IS process [isisSysLevelIndex]IS-IS level [isisCircIndex]Circuit IfIndex of an interface [isisCircIfIndex]Circuit IfIndex of an interface [isisPduFragment]64-byte PDU header [ifIndex]IfIndex of an interface [IfName]Interface name | Possible Causes Cause 1: The system ID or virtual system ID on the local device was identical to that on the neighboring device. Cause 2: Hello packets failed the authentication because the authentication mode or password on the local interface was different from that on the neighboring interface. Cause 3: IS-IS Level-1 area addresses were different on the two ends of the link. Cause 4: The local interface received Hello packets whose Level mismatched that on the local interface. Cause 5: On a broadcast network, the local interface received Hello packets from an interface that is not on the network segment where the local interface resides. Cause 6: On a P2P network, when not configured with the isispeer-ip-ignore command, the local interface received Hello packets from an interface that is not on the network segment where the local interface resides. | Procedure 1. Check the IfName field value and determine the interface type. ·If the interface is a broadcast interface, go to Step 2. ·If the interface is a P2P interface, go to Step 7. 2. Check the isisPduFragment field, and then identify the source device based on its system ID (six consecutive bytes beginning with the 10th byte). Run the display this command in the views of interfaces on the two ends of the link and in the IS-IS process view to check whether the IS-IS levels and interface levels on the two ends of the link are consistent. ·If not, go to Step 3. ·If so, go to Step 6. 3. Run the isis circuit-level command in the interface view to change the IS-IS levels and interface levels on the two ends of the link to be the same. Check whether the fault is rectified. ·If so, go to Step 15. ·If not, go to Step 4. 4. Run the display ip interface command to check whether the IP addresses of the source device interface and the local interface are on the same network segment. ·If so, go to Step 8. ·If not, go to Step 5. 5. Run the ip address command respectively in the source device interface view and the local interface view to configure the IP addresses of the two interfaces to be on the same network segment. Check whether the fault is rectified. ·If so, go to Step 15. ·If not, go to Step 8. 6. Run the display this command respectively in the source device interface view and the local interface view to check whether the isis peer-ip-ignore command is configured on the two interfaces. ·If so, go to Step 10. ·If not, go to Step 7. 7. Run the isis peer-ip-ignore or ip address command respectively in the source device interface view and the local interface view to configure the IP addresses of the two interfaces to be on the same network segment. Check whether the fault is rectified. ·If so, go to Step 15. ·If not, go to Step 10. 8. Check whether the Level-1 area addresses on the two ends of the link are the same. ·If so, go to Step 10. ·If not, go to Step 9. 9. Run the network-entity command in the IS-IS view to configure a new area address, ensuring that Level-1 area addresses on the two ends of the link are the same. Check whether the fault is rectified. ·If so, go to Step 15. ·If not, go to Step 10. 10. Run the display current-configuration command to check whether the system ID of the source device is the same as the system ID or virtual system ID on the local device. ·If so, go to Step 11. ·If not, go to Step 12. 11. Exercise caution when running the undo network-entity command. Change the system ID or virtual system ID of one device to ensure that the system IDs or virtual system IDs on both ends are different. Check whether the fault is rectified. ·If so, go to Step 14. ·If not, go to Step 12. 12. Check whether IS-IS authentication modes and authentication passwords configured on two ends are consistent. ·If so, go to Step 14. ·If not, go to Step 13. 13. Run the isis authentication-mode command respectively in the two interface views to change the authentication modes and passwords to be the same. Alternatively, run the undo isis authentication-mode command respectively in the two interface views to disable IS-IS authentication. Note that disabling IS-IS authentication degrades the system security. Check whether the fault is rectified. ·If so, go to Step 15. ·If not, go to Step 14. 14. Collect log information and configuration information, and then contact technical support personnel. 15. End.
DEVM | 1 | hwBoardInvalid_clear-132703 | DEVM/1/hwBoardInvalid_clear: The board resumed from total failure. (EntityPhysicalIndex=[EntityPhysicalIndex],EntPhysicalIndex=[EntPhysicalIndex],EntPhysicalName=[EntPhysicalName],EntityType=[EntityType],EntityTrapFaultID=132703,Reason=The hard-error LTM chip on the board recovered.) In VS mode, this log is supported only by the admin VS. |  | [EntityPhysicalIndex]Indicates the index of the physical entity. [EntPhysicalIndex]Indicates the index of the physical entity. [EntPhysicalName]Indicates the name of the entity such as a chassis. [EntityType]Indicates the type of the physical entity. The value can be one of the following: 1: mpu(1) 2: lpu(2) 3: sfu(3) 4: pic(4) 5: cfcard(5) 6: ofc(6) 7: npu(7) [EntityTrapFaultID]Indicates the error code. [Reason]Indicates the description of the cause of the trap. | Possible Causes The hard-error LTM chip on the board recovered. | Procedure This trap message is informational only, and no action is required.
EFM | 5 | CRITICALLINKEVENTCLEAR | EFM/5/CRITICALLINKEVENTCLEAR: The critical link event was cleared. (InterfaceName=[InterfaceName], EventType=[EventType], Location=[Location]) | A critical link event occurring in the EFM module was cleared. | [InterfaceName]Interface name [EventType]Event type: Lost Link: indicates that the local device fails to receive an EFM OAM protocol packet before the timer expires. Link Fault: indicates that the physical status of this interface goes Down. [Location]Location (local end or peer end) of the event | Possible Causes Cause 1: The local device received an EFM OAM protocol packet from the peer device after the timer expired and entered the Detect phase. Cause 2: The physical status of the local or remote interface became Up. Cause 3: EFM OAM was disabled on the local device. | Procedure ·This log message is informational only, and no action is required.
CUSP | 4 | hwCUSPSessionCongestion_clear | CUSP/4/hwCUSPSessionCongestion_clear: CUSP connection changes to be uncongested. (IPType=[CuspIpType], LocalIP=[CuspLocalIp], RemoteIP=[CuspRemoteIp], VrfName=[VrfName]) In VS mode, this log is supported only by the admin VS. |  | [CuspIpType]IP address type. Currently, only IPv4 addresses are supported. [CuspLocalIp]CUSP local IP address. [CuspRemoteIp]IP address of the CUSP remote end. [VrfName]Index of the VPN to which the CUSP belongs. | Possible Causes CUSP connection is uncongested. | Procedure This message is informational only, and no action is required.
TPOAM | 4 | hwMplsTpOamRemoteDefectIndication | TPOAM/4/hwMplsTpOamRemoteDefectIndication: RDI alarm start. (MegId=[MegId], MegId=[Meg_Id], MeIndex=[MeIndex], MeType=[MeType], MeDirection=[MeDirection], IfName=[IfName], PeerIP=[PeerIP], VcId=[VcId], VcType=[VcType], RemoteIp=[RemoteIp], Ttl=[Ttl], MepId=[MepId], RemoteMepId=[RemoteMepId], LspName=[LspName], VsiName=[VsiName]) | TP OAM detected a remote fault. | [MegId]Name of a MEG [Meg_Id]Name of a MEG [MeIndex]Index of an ME [MeType]ME type: 1: PW VLL 2: PW VSI 3: TE -CR LSP 4: Section 5: Associate [MeDirection]Tunnel type for an ME: ingress egress dual [IfName]Interface name [PeerIP]Peer IP address [VcId]VC ID [VcType]VC type [RemoteIp]IP address of an RMEP [Ttl]TTL value [MepId]Local ME ID [RemoteMepId]RMEP ID [LspName]LSP name [VsiName]VSI name | Possible Causes The RMEP detected an LOC alarm and notified the MEP of the LOC alarm. Then the MEP generated an RDI alarm. | Procedure 1. Run the display interface command to check whether any physical interface connected to the MPLS TE tunnel is shut down. ·If any physical interface connected to the MPLS TE tunnel is shut down, go to Step 2. ·If no physical interface connected to the MPLS TE tunnel is shut down, go to Step 3. 2. Run the undo shutdown command to enable the physical interface, and check whether the alarm is cleared. ·If the alarm is cleared, go to Step 6. ·If the alarm is not cleared, go to Step 3. 3. Run the display mpls-tp oam meg command to check whether the MEP is enabled to receive CCMs and the RMEP is enabled to send CCMs in the MEG. ·If the MEP is enabled to receive CCMs and the RMEP is enabled to send CCMs, go to Step 5. ·If the MEP is not enabled to receive CCMs and the RMEP is not enabled to send CCMs, go to Step 4. 4. Enable the MEP to receive CCMs, and enable the RMEP to send CCMs. Then check whether the alarm is cleared. ·If the alarm is cleared, go to Step 6. ·If the alarm is not cleared, go to Step 5. 5. Collect log information and configuration information, and then contact technical support personnel. 6. End.
PKI | 6 | READ_BACKUP_FILE_SUCCESS | PKI/6/READ_BACKUP_FILE_SUCCESS: The PKI file was successfully read from the backup area. (Filename=[Filename]) In VS mode, this log is supported only by the admin VS. | Succeeded in reading files in the PKI backup area. | [Filename]Name of the PKI backup file | Possible Causes When the system is restarted, the certificate is imported to the memory based on the ca_config_withdomain.ini file. If the certificate fails to be read, the system reads the certificate from the backup area again. If the certificate is successfully read, the system displays a message indicating that the certificate is successfully read. | Procedure This message is informational only, and no action is required.
CONFIGURATION | 3 | CFGFILE_VERSION_DIFF | CONFIGURATION/3/CFGFILE_VERSION_DIFF: The version of the startup configuration is different from the startup system software. | The version of the configuration file is inconsistent with that of the current system. | NA | Possible Causes The configuration file in .dat format is used, but the version of the .dat file is different from that of the current system software package. | Procedure 1. Use the .dat or .txt configuration file whose version is the same as that of the current system software package. 2. If the fault persists, collect log and configuration information, and contact technical support personnel.
DEVM | 1 | hwBoardInvalid_clear-132620 | DEVM/1/hwBoardInvalid_clear: The board resumed from total failure. (EntityPhysicalIndex=[EntityPhysicalIndex],EntPhysicalIndex=[EntPhysicalIndex],EntPhysicalName=[EntPhysicalName],EntityType=[EntityType],EntityTrapFaultID=132620,Reason=The fault that the power supply for the board was insufficient was rectified.) In VS mode, this log is supported only by the admin VS. |  | [EntityPhysicalIndex]Indicates the index of the physical entity. [EntPhysicalIndex]Indicates the index of the physical entity. [EntPhysicalName]Indicates the name of the entity such as a chassis. [EntityType]Indicates the type of the physical entity. The value can be one of the following: 1: mpu(1) 2: lpu(2) 3: sfu(3) 4: pic(4) 5: cfcard(5) 6: ofc(6) 7: npu(7) [EntityTrapFaultID]Indicates the error code. [Reason]Indicates the description of the cause of the trap. | Possible Causes The fault that the power supply for the board was insufficient was rectified. | Procedure This trap message is informational only, and no action is required.
OSPF | 1 | OSPF_DEL_ROUTE_BY_PURGE_clear | OSPF/1/OSPF_DEL_ROUTE_BY_PURGE_clear: The local device did not delete OSPF routes advertised by other devices. (SysProcessId=[hwOspfv2ProcessIdIndex], HostName=[hwOspfv2PurgeHostName], HostIpAddress=[hwOspfv2PurgeIpAddress], RouterID=[hwOspfv2PurgeRouterId], Area=[hwOspfv2AreaId]) |  | [hwOspfv2ProcessIdIndex]Process ID on the faulty node [hwOspfv2PurgeHostName]Hostname of the faulty node [hwOspfv2PurgeIpAddress]Host IP address of the faulty node [hwOspfv2PurgeRouterId]Router ID in the process [hwOspfv2AreaId]OSPF area ID | Possible Causes The local device did not flush OSPF LSAs advertised by other devices. | Procedure 1. This trap message is informational only, and no action is required.
DEVM | 1 | hwEntityInvalid_clear-67591 | DEVM/1/hwEntityInvalid_clear: A faulty physical entity recovered, and the fault caused by the faulty part was rectified. (BaseTrapSeverity=[BaseTrapSeverity], BaseTrapProbableCause=[ProbableCause], BaseTrapEventType=[BaseTrapEventType], EntityPhysicalIndex=[EntityPhysicalIndex], EntPhysicalContainedIn=[EntContainedIn], EntPhysicalName=[EntPhysicalName], RelativeResource=[RelativeResource], ReasonDescription=The hardware of the fan is normal.) In VS mode, this log is supported only by the admin VS. |  | [BaseTrapSeverity]To describe the level of trap. [ProbableCause]To describe the probable cause of trap. [BaseTrapEventType]To describe the type of trap. [EntityPhysicalIndex]The index of the physical entity. [EntContainedIn]The value of entPhysicalIndex for the physical entity. [EntPhysicalName]The textual name of the physical entity. [RelativeResource]This object may contain a key word to indicate the relative resource of an entity. [ReasonDescription]To describe the reason of trap in DisplayString style. | Possible Causes The hardware of the fan is normal. | Procedure This message is informational only, and no action is required.
DEVM | 1 | hwBoardFail_active-132137 | DEVM/1/hwBoardFail_active: The board partially failed. (EntityPhysicalIndex=[EntityPhysicalIndex],EntPhysicalIndex=[EntPhysicalIndex],EntPhysicalName=[EntPhysicalName],EntityType=[EntityType],EntityTrapFaultID=132137,Reason=The CMAC chip failed the self check.) In VS mode, this log is supported only by the admin VS. | The board experienced a partial failure. | [EntityPhysicalIndex]Indicates the index of the physical entity. [EntPhysicalIndex]Indicates the index of the physical entity. [EntPhysicalName]Indicates the name of the physical entity. [EntityType]Indicates the type of the physical entity. The value can be one of the following: -1: mpu(1) -2: lpu(2) -3: sfu(3) -4: pic(4) -5: cfcard(5) -6: ofc(6) -7: board(7) -255: other(255) [EntityTrapFaultID]Indicates the error code. [Reason]Indicates the description of the cause of the trap. | Possible Causes The CMAC chip failed the self check. | Procedure 1. Restart the board. If the alarm persists, replace the board. 2. If the alarm persists, collect trap, log, and configuration information, and contact technical support. 3. End.
DEVM | 2 | hwEntityCheckFail_clear-69636 | DEVM/2/hwEntityCheckFail_clear: Physical entity is detected resumed from failure. (BaseTrapSeverity=[BaseTrapSeverity],BaseTrapProbableCause=69636,BaseTrapEventType=[BaseTrapEventType],EntityPhysicalIndex=[EntityPhysicalIndex],EntPhysicalContainedIn=[EntPhysicalContainedIn],EntPhysicalName=[EntPhysicalName],RelativeResource=[RelativeResource],ReasonDescription=Chassis IDs conflicted resumed.) In VS mode, this log is supported only by the admin VS. |  | [BaseTrapSeverity]indicates the severity level of the trap reported to the NMS. [BaseTrapProbableCause]Indicates the possible cause of the trap. [BaseTrapEventType]Indicates the trap type. [EntityPhysicalIndex]Physical index. The physical index varies with the chassis ID. [EntPhysicalContainedIn]Indicates the parent index. [EntPhysicalName]Indicates the name of the entity such as a chassis. [RelativeResource]Indicates the name of the part related to the trap. [ReasonDescription]Indicates the description of the possible cause. | Possible Causes Chassis IDs conflicted resumed. | Procedure This trap message is informational only, and no action is required.
DEVM | 1 | hwEntityInvalid_clear-67746 | DEVM/1/hwEntityInvalid_clear: A faulty physical entity recovered, and the fault caused by the faulty part was rectified. (BaseTrapSeverity=[BaseTrapSeverity], BaseTrapProbableCause=[ProbableCause], BaseTrapEventType=[BaseTrapEventType], EntityPhysicalIndex=[EntityPhysicalIndex], EntPhysicalContainedIn=[EntContainedIn], EntPhysicalName=[EntPhysicalName], RelativeResource=[RelativeResource], ReasonDescription=Vsr <VsrId> is resumed,the optic connection is normal.) In VS mode, this log is supported only by the admin VS. |  | [BaseTrapSeverity]To describe the level of trap. [ProbableCause]To describe the probable cause of trap. [BaseTrapEventType]To describe the type of trap. [EntityPhysicalIndex]The index of the physical entity. [EntContainedIn]The value of entPhysicalIndex for the physical entity. [EntPhysicalName]The textual name of the physical entity. [RelativeResource]This object may contain a key word to indicate the relative resource of an entity. [ReasonDescription]To describe the reason of trap in DisplayString style. | Possible Causes Vsr <VsrId> is resumed,the optic connection is normal. | Procedure This message is informational only, and no action is required.
ISIS | 2 | isisLocatorPrefixConflict_active | ISIS/2/isisLocatorPrefixConflict_active: A locator prefix conflict was detected between the local device and another device. (SysInstance=[hwisisSysInstance], MtId=[hwisisMtId], Level=[hwisisSysLevelIndex], PrefixAddress=[hwisisIpv6PrefixAddress], PrefixAddressMask=[hwisisIpv6PrefixAddressMask], ConflictSystemId=[hwIsisConflictSystemID], LocalFlexAlgorithm=[hwisisLocalFlexAlgorithm], RemoteFlexAlgorithm=[hwisisRemoteFlexAlgorithm]) | A locator prefix conflict was detected between the local device and another device. | [hwisisSysInstance]IS-IS process ID [hwisisMtId]IS-IS multi-topology ID. [hwisisSysLevelIndex]IS-IS Level. [hwisisIpv6PrefixAddress]IPv6 prefix address. [hwisisIpv6PrefixAddressMask]Indicates the mask of the IPv6 prefix address. [hwIsisConflictSystemID]Indicates the conflicting IS-IS system ID. [hwisisLocalFlexAlgorithm]Indicats the local flexible algorithm. [hwisisRemoteFlexAlgorithm]Indicates the remote flexible algorithm. | Possible Causes The same Locator prefix is configured on different devices. | Procedure 1. Based on the conflicting prefix and system ID in the alarm, run the display isis route-source ipv6 command to check the source of the conflicting locator. 2. Determine which device is incorrectly configured. ·If the configuration on the peer device is incorrect, run the segment-routing ipv6 command on the peer device to enter the SRv6 view and modify the locator configuration. ·If the configuration on the local device is incorrect, run the segment-routing ipv6 command on the local device to enter the SRv6 view and modify the locator configuration. 3. End.
RIPNG | 6 | RIPNG_INVALID_MTU | RIPNG/6/RIPNG_INVALID_MTU: RIPng could not run on interface [Interface] with the MTU as [MTU]. | RIPng cannot run on the interface with improper MTU. | [Interface]Indicates the interface name. [MTU]Indicates the value of the maximum transmission unit. | Possible Causes The MTU value on the interface was modified. | Procedure 1. Reconfigure the MTU value.
AM | 4 | hwGlobalAllocatedIpThresholdReachAlarm_clear | AM/4/hwGlobalAllocatedIpThresholdReachAlarm_clear: The number of globally allocated IPv6 addresses fell below the threshold. (ThresholdValue=[ThresholdValue], LimitValue=[LimitValue]) In VS mode, this log is supported only by the admin VS. |  | [ThresholdValue]Alarm threshold for the number of assignable IPv6 addresses on the device. [LimitValue]Specifies the maximum number of IPv6 addresses that can be assigned on the device. | Possible Causes After IPv6 addresses in the DHCPv6 pool were reclaimed, the number of assignable addresses fell below the alarm threshold. | Procedure 1. This message is informational only and no action is required.
VRRP | 3 | vrrpTrapAuthFailure | VRRP/3/vrrpTrapAuthFailure: VRRP authentication failed. (vrrpTrapPacketSrc=[vrrpTrapPacketSrc], vrrpTrapAuthErrorType=[vrrpTrapAuthErrorType]) | The authentication mode or authentication key of the received VRRP packets was inconsistent with that on the local device. | [vrrpTrapPacketSrc]Source IP address of the received packet [vrrpTrapAuthErrorType]Authentication failure reason, the value of which can be: invalidAuthType authTypeMismatch authFailure | Possible Causes The authentication mode or authentication key of the received VRRP packets was inconsistent with that on the local device. | Procedure 1. Check whether the configurations of the local and remote ends are correct. If there is any incorrect configuration, correct it. 2. End.
SSHS | 5 | SSHS_FIRST_LOGIN | SSHS/5/SSHS_FIRST_LOGIN: The SSH server receives the first user creation request. (UserName=[UserName], UserAddress=[UserAddress], LocalAddress=[LocalAddress], VPNInstanceName=[VPNInstanceName], Result=[Result]) | The SSH server received a request for creating a user for the first time. | [UserName]User name. [UserAddress]IP address of the SSH client. [LocalAddress]IP address of the SSH server. [VPNInstanceName]Indicates the name of a VPN instance. [Result]Indicates the operation result. | Possible Causes The SSH client triggers a request for creating a user for the first time. | Procedure This message is informational only, and no action is required.
MSTP | 2 | hwMstpProTcFlap_active | MSTP/2/hwMstpProTcFlap_active: The local device proactively detected that its STP topology was flapping. (ProcessID=[process-id], InstanceID=[instance-id]) | STP topology was flapping in the device. | [process-id]MSTP process ID [instance-id]Multiple spanning tree instance (MSTI) ID | Possible Causes The local device proactively detected that its STP topology was flapping 5 times in 30 hellotime interval, then detect topo change again in 60s, trigger alarm. | Procedure 1. Check whether a STP port went Up or Down, the command is display alarm history, check the information the interface status changes. ·If the operation is proper, check the network links state, the command is display this interface in interface view. ·If the operation is not proper, go to Step 2. 2. Collect alarm and configuration information, and contact technical support personnel.
AM | 3 | hwGlobalAllocatedPrefixLimitReachAlarm_clear | AM/3/hwGlobalAllocatedPrefixLimitReachAlarm_clear: The number of globally allocated IPv6 prefixes fell below the limit. (LimitValue=[LimitValue]) In VS mode, this log is supported only by the admin VS. |  | [LimitValue]Maximum number of IPv6 prefixes that can be assigned globally. | Possible Causes After IPv6 prefixes in the DHCPv6 pool were reclaimed, the number of globally assignable prefixes fell below 90% of the limit. | Procedure 1. This message is informational only and no action is required.
IFNET | 2 | hwIPv4IfStateAlarm_clear | IFNET/2/hwIPv4IfStateAlarm_clear: The IPv4 status changes. (ifName=[ifName], OperStatus=[ifOperStatus], Reason=[Reason]) |  | [ifName]Interface name [ifOperStatus]Current status of an interface. [Reason]Alarm cause. | Possible Causes ·Cause 5:The IPv4 address of the interface is deleted. ·Cause 6:The interface protocol status is up. ·Cause 7:The interface is deleted. ·Cause 8:The address of the numbered interface conflicts. | Procedure ·Cause 5:The IPv4 address of the interface is deleted. This alarm is usually caused because a user deleted the interface IPv4 address. Therefore, the alarm message is informational only, and no action is required. ·Cause 6:The interface protocol status is up. This alarm is usually caused because a user enabled the protocol status of the interface. Therefore, this alarm message is informational only, and no action is required. ·Cause 7:The interface is deleted. This alarm is usually caused because the user deletes the interface. No action is required. ·Cause 8:The address of the numbered interface conflicts. This message is informational only, and no action is required.
LACP | 4 | LACP_STATE_DOWN | LACP/4/LACP_STATE_DOWN: The LACP state is down. (PortName=[PortName], TrunkName=[TrunkName], LastReceivePacketTime=[ReceivePacketTime], Reason=[Reason]) | LACP went Down on an interface. | [PortName]Interface name [TrunkName]Trunk interface name [ReceivePacketTime]Time when an LACPDU was received last time [Reason]Reason why LACP went Down on an interface | Possible Causes Cause 1: The remote interface was not selected. Please check the remote interface's status and configurations. (The remote interface was not selected. Check the remote interface's status and configurations.) Cause 2: The interface went down physically or flapped to down. Please check the interface's status, duplex mode, bandwidth, and so on. (The interface went down. Check the interface status.) Cause 3: No LACPDUs were received when the timer expired. Please check link connections or remote interface's status. (LACPDU timeout. Check the connection or the remote interface status.) Cause 4: The remote system MAC address in the received LACPDU was the same as the local system MAC address. Please check remote system MAC address or the interface's loopback status. (The remote system MAC address in the received LACPDU was the same as the local system MAC address. Check the system MAC address of the peer device or check whether the loopback function is enabled on the interface.) Cause 5: The interface bandwidth was invalid. Please replace this interface. (The interface bandwidth was invalid. Replace this interface.) Cause 6: The bandwidth or duplex mode of the interface was different from other members. Please check the interface's bandwidth and duplex mode. (The bandwidth or duplex mode of the member interface was different from that of other member interfaces. Check the interface's bandwidth and duplex mode.) Cause 7: The number of local active interfaces was less than least active-linknumber. Please check the local min active-linknumber configuration. (The number of active links was less than the configured minimum number of active links. Check the configuration for the minimum number of active links.) Cause 8: The number of local active interfaces was greater than max active-linknumber. Please check the local max active-linknumber configuration. (The number of active links was greater than the configured maximum number of active links. Check the configuration for the maximum number of active links.) Cause 9: The remote portkey in the LACPDU received from this interface was different from other members. Please check the remote members' bandwidths, duplex modes, or Eth-Trunk IDs. (The remote portkey in the LACPDU received by this interface was different from that received by other interfaces. Check the remote member interface's bandwidth, duplex mode, and Eth-Trunk ID.) Cause 10: The remote system MAC address in the LACPDU received from this interface was different from other members. Please check link connections. (The remote system MAC address in the LACPDU received by this interface was different from that received by other member interfaces. Check link connections.) Cause 11: The remote system priority in the LACPDU received from this interface is different from other members. Please check link connections. (The remote system priority in the LACPDU received by this interface is different from that received by other member interfaces. Check link connections.) Cause 12: The E-Trunk's Eth-Trunk worked in the backup mode. Please check the Eth-Trunk's status. (The E-Trunk's Eth-Trunk worked in the backup mode. Check the Eth-Trunk status.) Cause 13: The number of local active bandwidth was less than least active-bandwidth. Please check the local min active-bandwidth configuration. (The local active bandwidth was less than the minimum active bandwidth. Check the local minimum active-bandwidth configuration.) Cause 15: The partner informations in received LACPDU are not matched with local informations. Please check the remote interface's status and configurations. (The partner information in the received LACPDU is different from that in the local information. Check the remote interface's status and configuration.) | Procedure ·This log message is informational only, and no action is required.
VRRP | 4 | vrrpTrapMasterDown | VRRP/4/vrrpTrapMasterDown: The VRRP status changed from master to another state. (ifIndex=[ifIndex], VrId=[VrId], MasterIpAddr=[MasterIpAddr], sysName=[sysName], ifName=[ifName], CurrentState=[CurrentState], ChangeReason=[ChangeReason]) | VRRP was changed from master to another state. | [ifIndex]Index of the interface on which VRRP is configured [VrId]VRID of the VRRP group [MasterIpAddr]IP address of the master device in the VRRP group [sysName]System name [ifName]Name of the interface on which VRRP is configured [CurrentState]Current VRRP status [ChangeReason]VRRP status change reason | Possible Causes Cause 1: priority calculation: The VRRP priority of the master or backup device changed. Cause 2: interface down: The master device's interface on which VRRP is configured went Down. Cause 3: standby deleted: VRRP was deleted. Cause 4: admin-vrrp drove: The status of mVRRP changed. Cause 5: ip change: The IP address of the interface on which VRRP is configured changed. Cause 6: link BFD session down: The link BFD session associated with VRRP went Down. Cause 7: link BFD down-number changed: The number of Down link BFD sessions associated with VRRP changed. Cause 8: exiting load-balance group: VRRP exited the load-balance redundancy group (LBRG). Cause 9: becoming normal-vrrp: The LBRG without a virtual IP address became a common VRRP group. | Procedure 1. Check whether the value of CurentState is Initialize or Backup. ·If the status is Initialize, go to Step 2. ·If the status is Backup, go to Step 3. 2. If the original active device is faulty, check the fault cause and recover the active device. ·Check whether the interface on which VRRP is configured is normal. If the interface is abnormal, go to Step 4. 3. Run the display vrrp command to check the configured VRRP priority and running priority of the original master and backup devices. ·Check whether the interface monitored by VRRP or BFD is faulty and whether the priority is increased or decreased. Locate the cause of the fault and restore the monitored link. If the link is normal, go to Step 6. ·If the interface tracked by the VRRP group or the BFD session is normal, go to Step 5. 4. Run the display this interface command in the view of the interface where the VRRP group is configured to check the physical status and protocol status of the interface. ·If the physical status of the interface is Down, the link is faulty. Locate the cause of the fault, restore the link, and go to Step 6. ·If the physical status is Up, check the protocol status. If the protocol status is Down, the IP address has been deleted. Go to step 6. ·If the protocol status is Up, the IP address is on a different network segment from the virtual IP address of the VRRP group. 5. Collect log and configuration information, and contact Huawei technical support personnel.Check whether the local and peer configurations are correct. If not, correct them. 6. End.
SSHS | 4 | SSH_OVERWRITE_FILE | SSHS/4/SSH_OVERWRITE_FILE: When deciding whether to overwrite the file [FileName], the user chose [Option]. | When the client uploads a file to the server, if a file with the same name as the file to be uploaded exists on the server, the file on the server is overwritten. | [FileName]File name. [Option]The user selects Y or N. | Possible Causes When the client uploads a file to the server, if a file with the same name as the file to be uploaded exists on the server, the file on the server is overwritten. | Procedure ·This message is informational only, and no action is required.
CLKM | 4 | ClockSourceStateChange | CLKM/4/ClockSourceStateChange: The status of the clock source changed. (hwClockChassisId=[hwClockChassisId], hwClockCurSourceName=[hwClockCurSourceName], hwClockOldSourceState=[hwClockOldSourceState], hwClockSrcCfgChassisIndex=[hwClockSrcCfgChassisIndex], hwClockSrcCfgSourceTypeIndex=[hwClockSrcCfgSourceTypeIndex], hwClockSrcCfgSourceIndex=[hwClockSrcCfgSourceIndex], hwClockSrcCfgSourceState=[hwClockSrcCfgSourceState]) In VS mode, this log is supported only by the admin VS. | The status of the clock source changes. | [hwClockChassisId]Chassis ID. The value is fixed to 1 in the case of a single chassis. [hwClockCurSourceName]Name of the current clock source. [hwClockOldSourceState]Status of the clock source before the change. The options are as follows: initial(0). normal(1). abnormal(2). wtr(3). holdoff(4). [hwClockSrcCfgChassisIndex]Index of the chassis where the clock source is located. In the case of a single chassis, the value is fixed to 1. [hwClockSrcCfgSourceTypeIndex]Index of an interface type. The options are as follows: bits(1). ptp(2). line(3). cesacr(4). [hwClockSrcCfgSourceIndex]The index of the clock source. [hwClockSrcCfgSourceState]Status of the current clock source. The options are as follows: initial(0). normal(1). abnormal(2). waitwtr(3). holdoff(4). | Possible Causes Cause 1: The physical link was faulty. Cause 2: The shutdown command was run on the interface. Cause 3: The frequency offset detection was abnormal. | Procedure 1. Run the display clock config command to check the running mode of the clock source. ·If the running mode of the clock source is initial, the clock source port is shut down or the corresponding link is faulty and no signal is input. In this case, go to Step 4. ·If the running mode of the clock source is abnormal, the frequency offset detection is abnormal. In this case, go to Step 3. ·If the running mode of the clock source is normal, the clock status is normal. In this case, go to Step 4. 2. Run the display clock source command to check whether the clock source is selected for the system ring. ·If the value of Current system trace source is empty, the clock source is lost. In this case, go to Step 4. ·If the value of Current system trace source is not empty, go to Step 3. 3. Collect alarm, log, and configuration information, and contact technical support personnel. 4. End.
DEVM | 1 | hwEntityInvalid_clear-67603 | DEVM/1/hwEntityInvalid_clear: A faulty physical entity recovered, and the fault caused by the faulty part was rectified. (BaseTrapSeverity=[BaseTrapSeverity], BaseTrapProbableCause=[ProbableCause], BaseTrapEventType=[BaseTrapEventType], EntityPhysicalIndex=[EntityPhysicalIndex], EntPhysicalContainedIn=[EntContainedIn], EntPhysicalName=[EntPhysicalName], RelativeResource=[RelativeResource], ReasonDescription=The Monitor bus faulty was cleared.) In VS mode, this log is supported only by the admin VS. |  | [BaseTrapSeverity]To describe the level of trap. [ProbableCause]To describe the probable cause of trap. [BaseTrapEventType]To describe the type of trap. [EntityPhysicalIndex]The index of the physical entity. [EntContainedIn]The value of entPhysicalIndex for the physical entity. [EntPhysicalName]The textual name of the physical entity. [RelativeResource]This object may contain a key word to indicate the relative resource of an entity. [ReasonDescription]To describe the reason of trap in DisplayString style. | Possible Causes The Monitor bus faulty was cleared. | Procedure This message is informational only, and no action is required.
RM | 4 | hwIpv4PrefixThresholdExceed_active | RM/4/hwIpv4PrefixThresholdExceed_active: The number of IPv4 prefixes exceeded the threshold. (PrefixCount=[PrefixCount], MaxValue=[MaxValue], ThresholdLowerLimit=[ThresholdLowerLimit], ThresholdUpperLimit=[ThresholdUpperLimit]) | The number of IPv4 route prefixes exceeded the alarm threshold. | [PrefixCount]Indicates the number of IPv4 route prefixes in the routing table. [MaxValue]Indicates the maximum number of IPv4 route prefixes supported by the device. [ThresholdLowerLimit]Indicates the lower threshold of IPv4 route prefixes. [ThresholdUpperLimit]Indicates the upper threshold of IPv4 route prefixes. | Possible Causes The number of IPv4 prefixes exceeded the threshold of the routing table. | Procedure 1. Run the display current-configuration command to check whether the threshold value specified in the ip prefix-limit system threshold-alarm command is too small. - If the threshold value is too small, go to step 2. - If the threshold value is in a proper range, go to step 3. 2. Rerun the ip prefix-limit system threshold-alarm upper-limit <upper-limit-value> lower-limit <lower-limit-value> command to increase the value of <upper-limit-value>. 3. Run the display ip routing-table statistics and display ip routing-table all-vpn-instance statistics commands to check the numbers of IPv4 public and private route prefixes and the number of routes of each protocol that are added to the routing table. Check whether services need these routes or whether the routes are added to the routing table due to incorrect configurations. - If the routes are added to the routing table due to incorrect configurations, go to step 4. - If services need these routes, go to step 5. 4. Adjust the configurations to delete unneeded routes and ensure that the number of IPv4 route prefixes falls below the <lower-limit-value> configured using the ip prefix-limit system threshold-alarm command, then check whether the RM_1.3.6.1.4.1.2011.5.25.145.10.4 hwIpv4PrefixThresholdExceedClear alarm is generated. - If the RM_1.3.6.1.4.1.2011.5.25.145.10.4 hwIpv4PrefixThresholdExceedClear alarm is not generated, go to step 5. - If theRM_1.3.6.1.4.1.2011.5.25.145.10.4 hwIpv4PrefixThresholdExceedClear alarm is generated, go to step 6. 5. Collect alarm information and configuration information, and then contact technical support personnel. 6. End.
RM | 2 | hwNhmCyclicIterateRestrain_clear | RM/2/hwNhmCyclicIterateRestrain_clear: Cyclic iteration was removed. (restrainType=[restrainType], vpnName=[vpnName], nexthop=[nexthop], protocolType=[protocolType]) |  | [restrainType]Type of the alarm [vpnName]Name of the next-hop VPN instance [nexthop]Next-hop IP address [protocolType]Protocol type | Possible Causes The configuration error was rectified. | Procedure ·This trap message is informational only, and no action is required.
DEVM | 1 | hwEntityInvalid_active-67848 | DEVM/1/hwEntityInvalid_active: Physical entity failed. (BaseTrapSeverity=[BaseTrapSeverity],BaseTrapProbableCause=[ProbableCause],BaseTrapEventType=[BaseTrapEventType],EntityPhysicalIndex=[EntityPhysicalIndex],EntPhysicalContainedIn=[EntContainedIn],EntPhysicalName=[EntPhysicalName],RelativeResource=[RelativeResource],ReasonDescription=The channel between ICUs became faulty.) In VS mode, this log is supported only by the admin VS. | The control channel between physical entities is faulty. | [BaseTrapSeverity]To describe the level of trap. [ProbableCause]To describe the probable cause of trap. [BaseTrapEventType]To describe the type of trap. [EntityPhysicalIndex]The index of the physical entity. [EntContainedIn]The value of entPhysicalIndex for the physical entity which 'contains' this physical entity. [EntPhysicalName]The textual name of the physical entity. [RelativeResource]This object may contain a key word to indicate the relative resource of an entity. [ReasonDescription]To describe the reason of trap in DisplayString style. | Possible Causes The channel between ICUs became faulty. | Procedure 1. View the EntPhysicalName field in alarm information. Check whether the ICUs are connected through an inter-chassis cable. If no, connect the cable and check whether the alarm is cleared. If the alarm persists, perform step 3. If the boards are connected, perform step 2. 2. Check whether the cables are correctly connected and the LEDs at the two ends blink. If the LEDs do not blink, replace the cables and optical module or optical/electrical module (if any). Then check whether the alarm is cleared. If the alarm persists, perform step 3. 3. Replace the board and check whether the alarm is cleared. If the alarm persists, go to step 4. 4. Collect log files and contact technical support personnel.
TWAMP | 4 | TWAMP_RESPONDER_EXCEED_clear | TWAMP/4/TWAMP_RESPONDER_EXCEED_clear: The number of TWAMP responder session is under device capability. |  | NA | Possible Causes The number of TWAMP sessions on the session-responder fell below the device capability. | Procedure This trap is informational only, and no action is required.
MSTP | 1 | TOPOLOGY_CHANGE | MSTP/1/TOPOLOGY_CHANGE: Bridge topology changed. | Specify that the topology of STP has been changed | NA | Possible Causes Cause 1: The network topology changed because a new link was added into the network topology. Cause 2: The network topology changed because interfaces went Up or Down. Cause 3: A fault occurred on the network. | Procedure ·Cause 1: The network topology changed because a new link was added into the network topology. 1. Check whether the added physical link is necessary. ·If the added physical link is necessary, go to Step 2. ·If the added physical link is unnecessary, go to Step 3. 2. Run the display stp command to check whether the interfaces are consistent with the STP calculation results. ·If the interfaces are consistent with the STP calculation results, the alarm will be cleared. ·If the interfaces are inconsistent with the STP calculation results, go to Step 3. 3. Collect alarm information and configuration information, and then contact technical support personnel. ·Cause 2: The network topology changed because interfaces went Up or Down. 1. Run the undo shutdown command in the interface view to check whether the alarm is cleared. If the alarm persists, go to Step 2. 2. Collect alarm information and configuration information, and then contact technical support personnel. ·Cause 3: A fault occurred on the network. 1. Rectify the fault in the original network topology. If the fault persists, go to Step 2. 2. Collect alarm information and configuration information, and then contact technical support personnel.
DEVM | 1 | hwEntityInvalid_clear-67837 | DEVM/1/hwEntityInvalid_clear: A faulty physical entity recovered, and the fault caused by the faulty part was rectified. (BaseTrapSeverity=[BaseTrapSeverity], BaseTrapProbableCause=[ProbableCause], BaseTrapEventType=[BaseTrapEventType], EntityPhysicalIndex=[EntityPhysicalIndex], EntPhysicalContainedIn=[EntContainedIn], EntPhysicalName=[EntPhysicalName], RelativeResource=[RelativeResource], ReasonDescription=NSE data links recovered.) In VS mode, this log is supported only by the admin VS. |  | [BaseTrapSeverity]To describe the level of trap. [ProbableCause]To describe the probable cause of trap. [BaseTrapEventType]To describe the type of trap. [EntityPhysicalIndex]The index of the physical entity. [EntContainedIn]The value of entPhysicalIndex for the physical entity. [EntPhysicalName]The textual name of the physical entity. [RelativeResource]This object may contain a key word to indicate the relative resource of an entity. [ReasonDescription]To describe the reason of trap in DisplayString style. | Possible Causes NSE data links recovered. | Procedure This message is informational only, and no action is required.
SSH | 5 | SSH_TRANS_FILE_FINISH | SSH/5/SSH_TRANS_FILE_FINISH: Finished to transfer file. (FileName=[filename], UserName=[username], UserAddress=[UserAddress], LocalAddress=[LocalAddress], VpnInstanceName=[VPNInstanceName], TransferLength=[length], ActionType=[actionType]) | The file transfer is complete. | [filename]File name. [username]User name. [UserAddress]IP address of a user. [LocalAddress]Local IP address. [VPNInstanceName]Name of a VPN instance. [length]Length of the file to be transferred. [actionType]File transfer type. | Possible Causes SFTP is used to transfer files. | Procedure ·This message is informational only, and no action is required.
DEVM | 1 | hwEntityInvalid_clear-68134 | DEVM/1/hwEntityInvalid_clear: A faulty physical entity recovered, and the fault caused by the faulty part was rectified. (BaseTrapSeverity=[BaseTrapSeverity], BaseTrapProbableCause=[ProbableCause], BaseTrapEventType=[BaseTrapEventType], EntityPhysicalIndex=[EntityPhysicalIndex], EntPhysicalContainedIn=[EntContainedIn], EntPhysicalName=[EntPhysicalName], RelativeResource=[RelativeResource], ReasonDescription=The RTC clock is recovered from abnormal.) In VS mode, this log is supported only by the admin VS. |  | [BaseTrapSeverity]To describe the level of trap. [ProbableCause]To describe the probable cause of trap. [BaseTrapEventType]To describe the type of trap. [EntityPhysicalIndex]The index of the physical entity. [EntContainedIn]The value of entPhysicalIndex for the physical entity. [EntPhysicalName]The textual name of the physical entity. [RelativeResource]This object may contain a key word to indicate the relative resource of an entity. [ReasonDescription]To describe the reason of trap in DisplayString style. | Possible Causes The RTC clock is recovered from abnormal. | Procedure This message is informational only, and no action is required.
FIB | 2 | hwLCfwdResourceOverload_active | FIB/2/hwLCfwdResourceOverload_active: The board forwarding engine resources were overloaded. (EntityPhysicalIndex=[EntityPhysicalindex], EntPhysicalIndex=[EntPhysicalindex], EntPhysicalName=[EntPhysicalName], Slot=[SlotStr], Reason=[ReasonId], ReasonDescription=[Reason]) In VS mode, this log is supported only by the admin VS. | The board forwarding engine resources were overloaded. | [EntityPhysicalindex]Index of a physical entry [EntPhysicalindex]Index of a physical entry [EntPhysicalName]Name of a physical entry [SlotStr]Slot information [ReasonId]Possible cause of the trap [Reason]Detailed cause of the trap | Possible Causes ·Cause 1: The number of established MPLS connections (TE) exceeded the specification of the forwarding engine resources ·Cause 2: The number of IPv4 FIBs exceeded the specification of the forwarding engine resources ·Cause 3: The number of IPv6 FIBs exceeded the specification of the forwarding engine resources ·Cause 4: The number of ARPs exceeded the specification of the forwarding engine resources ·Cause 5: The number of IPv6 NDs exceeded the specification of the forwarding engine resources ·Cause 6: The number of enabled statistics exceeded the specification of the forwarding engine resources ·Cause 7: The numbers of the applied traffic classification-based policies and CARs exceeded the specification of the forwarding resources ·Cause 8: The number of established L2VPN connections exceeded the specifications of the forwarding engine resources ·Cause 9: The number of multicast replication downstream interfaces exceeded the specification of the forwarding engine resources ·Cause 10: The number of BFD ACLs exceeded the specification of the forwarding engine resources ·Cause 11: The number of IPv4 multicast FIBs exceeded the specification of the forwarding engine resources ·Cause 12: The number of IPv6 multicast FIBs exceeded the specification of the forwarding engine resources ·Cause 13: The number of forward tokens in the board space exceeded the specifications of the forwarding engine resources ·Cause 14: The number of FVRFs exceeded the specifications of the forwarding engine resources ·Cause 15: The number of NDIndex exceeded the specifications of the forwarding engine resources ·Cause 16: The number of Tunnel Index exceeded the specifications of the forwarding engine resources ·Cause 17: The number of BFD Index exceeded the specifications of the forwarding engine resources ·Cause 18: The number of VPLS LearnId exceeded the specifications of the forwarding engine resources ·Cause 19: The number of broadcast domain Index exceeded the specifications of the forwarding engine resources ·Cause 20: The number of NS indexes exceeded the specifications of the forwarding engine resources ·Cause 21: The number of Ring Index exceeded the specifications of the forwarding engine resources ·Cause 25: The number of MLID exceeded the specification of the forwarding engine resources. ·Cause 26: The number of trill nhpIndex exceeded the specifications of the forwarding engine resources ·Cause 27: The host table prefix resource usage has exceeded 90%. ·Cause 28: The route table prefix resource usage has exceeded 90%. ·Cause 29: The next hop resource usage for equal-cost routes has exceeded 90%. ·Cause 30: The Layer 3 interface table resource usage has exceeded 90%. ·Cause 31: The next hop resource usage has exceeded 90%. ·Cause 32: The tunnel decapsulation table resource usage has exceeded 90%. ·Cause 33: The number of QINQ tag pairs exceeds the specification of the forwarding engine resources. ·Cause 35: Certain IPv4 full rules cannot be delivered, resulting in interruption of some services refer to ipv4 full rulse lose efficacy. ·Cause 36: Certain IPv4 mask rules cannot be delivered, causing involved services to fail to take effect. ·Cause 37: Certain IPv6 full rules cannot be delivered, causing involved services to fail to take effect. ·Cause 38: Certain IPv6 mask rules cannot be delivered, causing involved services to fail to take effect. ·Cause 39: Certain characteristic code rules cannot be delivered, causing involved services to fail to take effect. ·Cause 40: Certain complex rules cannot be delivered, causing involved services to fail to take effect. ·Cause 41: Certain Tcp Flag rules cannot be delivered, causing involved services to fail to take effect. ·Cause 42: The number of enabled ccm send numbers exceeded the specifications of the forwarding engine resources ·Cause 43: The number of enabled ccm receive numbers exceeded the specifications of the forwarding engine resources ·Cause 44: The number of enabled slm instance numbers exceeded the specifications of the forwarding engine resources ·Cause 45: The number of enabled 1dm instance numbers exceeded the specifications of the forwarding engine resources ·Cause 46: The number of enabled 2dm instance numbers exceeded the specifications of the forwarding engine resources ·Cause 47: The IPv6 route table prefix resource usage has exceeded 90%. ·Cause 48: The number of IPv4 multicast group flow statistic ID exceeded the specifications of the forwarding engine resources ·Cause 49: The number of IPv6 multicast group flow statistic ID exceeded the specifications of the forwarding engine resources ·Cause 50: The number of nhp numbers exceeded the specifications of the forwarding engine resources ·Cause 51: The number of netstream Index numbers exceeded the specifications of the forwarding engine resources ·Cause 52: The number of enabled dlm instance numbers exceeded the specifications of the forwarding engine resources ·Cause 53: The number of IPv4 BGP statistic ID exceeded the specifications of the forwarding engine resources ·Cause 54: The number of IPv6 bgp statistic ID exceeded the specifications of the forwarding engine resources ·Cause 55: The number of Link Layer Encapsulation database exceeded the specification of the forwarding engine resources ·Cause 57: The number of Large Exactly Match database exceeded the specification of the forwarding engine resources ·Cause 58: The number of Logical Interfaces exceeded the specification of the forwarding engine resources ·Cause 59: The number of Mac Multicast Index exceeded the specification of the forwarding engine resources ·Cause 61: The number of applied BGPFLOW VTCAM resources exceeded the specification of the forwarding engine resources ·Cause 62: The number of ACL Group exceeded the specification of the forwarding engine resources ·Cause 63: The number of Meter exceeded the specification of the forwarding engine resources ·Cause 64: The number of Counter exceeded the specification of the forwarding engine resources ·Cause 65: The number of Outbound ACL Entry exceeded the specification of the forwarding engine resources ·Cause 66: The number of Outbound ACL Group exceeded the specification of the forwarding engine resources ·Cause 67: The number of Outbound Meter exceeded the specification of the forwarding engine resources ·Cause 68: The number of Outbound Counter exceeded the specification of the forwarding engine resources ·Cause 69: The number of Multicast Index exceeded the specification of the forwarding engine resources ·Cause 71: The number of bind table exceeded the specifications of the forwarding engine resources. ·Cause 72: ACL failed to be delivered. ·Cause 73: The number of ARP entries exceeded 95% of the forwarding engine's resource specification. ·Cause 103: The number of AT indexes exceeds the specifications of the forwarding engine resources. ·Cause 104: The number of flexible access sub-interfaces exceeds the specification of the forwarding engine resources. ·Cause 105: The number of Inbound flow-wred exceeded the specification of the forwarding engine resources ·Cause 106: The number of Outbound flow-wred exceeded the specification of the forwarding engine resources ·Cause 109: The number of Inbound flow-queue wfq exceeded the specification of the forwarding engine resources. ·Cause 110: The number of Outbound flow-queue wfq exceeded the specification of the forwarding engine resources. ·Cause 111: The number of Inbound flow-queue cbs exceeded the specification of the forwarding engine resources. ·Cause 112: The number of Outbound flow-queue cbs exceeded the specification of the forwarding engine resources. ·Cause 113: The number of Inbound flow-queue pbs exceeded the specification of the forwarding engine resources. ·Cause 114: The number of Outbound flow-queue pbs exceeded the specification of the forwarding engine resources. ·Cause 115: The number of Inbound user-queue exceeded the specification of the forwarding engine resources. ·Cause 116: The number of Outbound user-queue exceeded the specification of the forwarding engine resources. ·Cause 117: The number of Inbound user-queue template exceeded the specification of the forwarding engine resources. ·Cause 118: The number of Outbound user-queue template exceeded the specification of the forwarding engine resources. ·Cause 119: The number of Inbound service-template exceeded the specification of the forwarding engine resources. ·Cause 120: The number of Outbound service-template exceeded the specification of the forwarding engine resources. ·Cause 121: The number of Inbound user-group-queue exceeded the specification of the forwarding engine resources. ·Cause 122: The number of Outbound user-group-queue exceeded the specification of the forwarding engine resources. ·Cause 123: The number of Inbound user-group-queue template exceeded the specification of the forwarding engine resources. ·Cause 124: The number of Outbound user-group-queue template exceeded the specification of the forwarding engine resources. ·Cause 125: The number of CAR IDs for upstream traffic exceeded the forwarding engine resource specification. ·Cause 126: The number of CAR IDs for downstream traffic exceeded the forwarding engine resource specification. ·Cause 127: The number of CAR remark templates for upstream traffic exceeded the forwarding engine resource specification. ·Cause 128: The number of CAR remark templates for downstream traffic exceeded the forwarding engine resource specification. ·Cause 129: The number of GIDs exceeded the forwarding engine resource specification. ·Cause 130: The number of flow CAR indexes for upstream traffic exceeded the forwarding engine resource specification. ·Cause 131: The number of flow CAR indexes for downstream traffic exceeded the forwarding engine resource specification. ·Cause 132: The number of Behavior RE exceeded the specification of the forwarding engine resources. ·Cause 133: The number of Behavior NH... | Procedure ·Cause 1: The number of established MPLS connections (TE) exceeded the specification of the forwarding engine resources Contact technical support engineers. ·Cause 2: The number of IPv4 FIBs exceeded the specification of the forwarding engine resources Contact technical support engineers. ·Cause 3: The number of IPv6 FIBs exceeded the specification of the forwarding engine resources Contact technical support engineers. ·Cause 4: The number of ARPs exceeded the specification of the forwarding engine resources Contact technical support engineers. ·Cause 5: The number of IPv6 NDs exceeded the specification of the forwarding engine resources Contact technical support engineers. ·Cause 6: The number of enabled statistics exceeded the specification of the forwarding engine resources Contact technical support engineers. ·Cause 7: The numbers of the applied traffic classification-based policies and CARs exceeded the specification of the forwarding resources Contact technical support engineers. ·Cause 8: The number of established L2VPN connections exceeded the specifications of the forwarding engine resources Contact technical support engineers. ·Cause 9: The number of multicast replication downstream interfaces exceeded the specification of the forwarding engine resources Contact technical support engineers. ·Cause 10: The number of BFD ACLs exceeded the specification of the forwarding engine resources Contact technical support engineers. ·Cause 11: The number of IPv4 multicast FIBs exceeded the specification of the forwarding engine resources Contact technical support engineers. ·Cause 12: The number of IPv6 multicast FIBs exceeded the specification of the forwarding engine resources Contact technical support engineers. ·Cause 13: The number of forward tokens in the board space exceeded the specifications of the forwarding engine resources Contact technical support engineers. ·Cause 14: The number of FVRFs exceeded the specifications of the forwarding engine resources Contact technical support engineers. ·Cause 15: The number of NDIndex exceeded the specifications of the forwarding engine resources Contact technical support engineers. ·Cause 16: The number of Tunnel Index exceeded the specifications of the forwarding engine resources Contact technical support engineers. ·Cause 17: The number of BFD Index exceeded the specifications of the forwarding engine resources Contact technical support engineers. ·Cause 18: The number of VPLS LearnId exceeded the specifications of the forwarding engine resources Contact technical support engineers. ·Cause 19: The number of broadcast domain Index exceeded the specifications of the forwarding engine resources Please check the number of broadcast domain configuration exceeds the upper limit or not. ·Cause 20: The number of NS indexes exceeded the specifications of the forwarding engine resources Contact technical support engineers. ·Cause 21: The number of Ring Index exceeded the specifications of the forwarding engine resources Contact technical support engineers. ·Cause 25: The number of MLID exceeded the specification of the forwarding engine resources. Contact technical support engineers. ·Cause 26: The number of trill nhpIndex exceeded the specifications of the forwarding engine resources Contact technical support engineers. ·Cause 27: The host table prefix resource usage has exceeded 90%. Contact technical support engineers. ·Cause 28: The route table prefix resource usage has exceeded 90%. Contact technical support engineers. ·Cause 29: The next hop resource usage for equal-cost routes has exceeded 90%. Contact technical support engineers. ·Cause 30: The Layer 3 interface table resource usage has exceeded 90%. Contact technical support engineers. ·Cause 31: The next hop resource usage has exceeded 90%. Contact technical support engineers. ·Cause 32: The tunnel decapsulation table resource usage has exceeded 90%. Contact technical support engineers. ·Cause 33: The number of QINQ tag pairs exceeds the specification of the forwarding engine resources. Contact technical support engineers. ·Cause 35: Certain IPv4 full rules cannot be delivered, resulting in interruption of some services refer to ipv4 full rulse lose efficacy. Contact technical support engineers. ·Cause 36: Certain IPv4 mask rules cannot be delivered, causing involved services to fail to take effect. Contact technical support engineers. ·Cause 37: Certain IPv6 full rules cannot be delivered, causing involved services to fail to take effect. Contact technical support engineers. ·Cause 38: Certain IPv6 mask rules cannot be delivered, causing involved services to fail to take effect. Contact technical support engineers. ·Cause 39: Certain characteristic code rules cannot be delivered, causing involved services to fail to take effect. Contact technical support engineers. ·Cause 40: Certain complex rules cannot be delivered, causing involved services to fail to take effect. Contact technical support engineers. ·Cause 41: Certain Tcp Flag rules cannot be delivered, causing involved services to fail to take effect. Contact technical support engineers. ·Cause 42: The number of enabled ccm send numbers exceeded the specifications of the forwarding engine resources Contact technical support engineers. ·Cause 43: The number of enabled ccm receive numbers exceeded the specifications of the forwarding engine resources Contact technical support engineers. ·Cause 44: The number of enabled slm instance numbers exceeded the specifications of the forwarding engine resources Contact technical support engineers. ·Cause 45: The number of enabled 1dm instance numbers exceeded the specifications of the forwarding engine resources Contact technical support engineers. ·Cause 46: The number of enabled 2dm instance numbers exceeded the specifications of the forwarding engine resources Contact technical support engineers. ·Cause 47: The IPv6 route table prefix resource usage has exceeded 90%. Contact technical support engineers. ·Cause 48: The number of IPv4 multicast group flow statistic ID exceeded the specifications of the forwarding engine resources Contact technical support engineers. ·Cause 49: The number of IPv6 multicast group flow statistic ID exceeded the specifications of the forwarding engine resources Contact technical support engineers. ·Cause 50: The number of nhp numbers exceeded the specifications of the forwarding engine resources Contact technical support engineers. ·Cause 51: The number of netstream Index numbers exceeded the specifications of the forwarding engine resources Contact technical support engineers. ·Cause 52: The number of enabled dlm instance numbers exceeded the specifications of the forwarding engine resources Contact technical support engineers. ·Cause 53: The number of IPv4 BGP statistic ID exceeded the specifications of the forwarding engine resources Contact technical support engineers. ·Cause 54: The number of IPv6 bgp statistic ID exceeded the specifications of the forwarding engine resources Contact technical support engineers. ·Cause 55: The number of Link Layer Encapsulation database exceeded the specification of the forwarding engine resources Contact technical support engineers. ·Cause 57: The number of Large Exactly Match database exceeded the specification of the forwarding engine resources Contact technical support engineers. ·Cause 58: The number of Logical Interfaces exceeded the specification of the forwarding engine resources Contact technical support engineers. ·Cause 59: The number of Mac Multicast Index exceeded the specification of the forwarding engine resources Contact technical support engineers. ·Cause 61: The number of applied BGPFLOW VTCAM resources exceeded the specification of the forwarding engine resources Contact technical support engineers. ·Cause 62: The number of ACL Group exceeded the specification of the forwarding engine resources Contact technical support engineers. ·Cause 63: The number of Meter exceeded the specification of the forwarding engine resources Contact technical support engineers. ·Cause 64: The number of Counter exceeded the specification of the forwarding engine resources Contact technical support engineers. ·Cause 65: The number of Outbound ACL Entry exceeded the specification of the forwarding engine resources Contact technical support engineers. ·Cause 66: The number of Outbound ACL Group exceeded the specification of the forwarding engine resources Contact technical support engineers. ·Cause 67: The number of Outbound Meter exceeded the specification of the forwarding engine resources Contact technical support engineers. ·Cause 68: The number of Outbound Counter exceeded the specification of the forwarding engine resources Contact technical support engineers. ·Cause 69: The number of Multicast Index exceeded the specification of the forwarding engine resources Contact technical support engineers. ·Cause 71: The number of bind table exceeded the specifications of the forwarding engine resources. Contact technical support engineers. ·Cause 72: ACL failed to be delivered. Contact technical support engineers. ·Cause 73: The number of ARP entries exceeded 95% of the forwarding engine's resource specification. Contact technical support engineers. ·Cause 103: The number of AT indexes exceeds the specifications of the forwarding engine resources. Contact technical support engineers. ·Cause 104: The number of flexible access sub-interfaces exceeds the specification of the forwarding engine resources. Contact technical support engineers. ·Cause 105: The number of Inbound flow-wred exceeded the specification of the forwarding engine resources Check the flow-wred configuration. ·Cause 106: The number of Outbound flow-wred exceeded the specification of the forwarding engine resources Check the flow-wred configuration. ·Cause 109: The number of Inbound flow-queue wfq exceeded the s...
SSH | 5 | SSH_SFTP_EXECUTED_REMOVE_OPER | SSH/5/SSH_SFTP_EXECUTED_REMOVE_OPER: Executed REMOVE operation. (UserName=[UserName], UserAddress=[UserAddress], LocalAddress=[LocalAddress], VPNInstanceName=[VPNInstanceName], Filename=[Filename], Result=[Result], Detail=[Detail]) | This log is generated when the remove operation succeeds or fails. | [UserName]User name of the SFTP client. [UserAddress]Indicates the IP address of the SFTP client. [LocalAddress]Indicates the IP address of the SFTP server. [VPNInstanceName]Indicates the name of a VPN instance. [Filename]Name of an existing file. [Result]Indicates the operation result. [Detail]Reason why the operation fails or succeeds. | Possible Causes Cause 1: The entered path is incomplete or invalid. Cause 2: The specified file name does not exist. Cause 3: The specified file name is a directory name. Cause 4: The remove operation is successful. | Procedure Cause 1: Ensure that the entered path is complete and valid. Cause 2: Ensure that the specified file name exists in the SFTP directory. Cause 3: Ensure that the specified file name is not a directory. Cause 4: Normal running information. No action is required.
ISIS | 4 | IS_RECV_ERR_PKT | ISIS/4/IS_RECV_ERR_PKT: ISIS-INFO: Drop error packet. (PktType=[PktType], ProcessId=[ProcessId], ErrReason=[ErrReason], ErrCount=[ErrCount], InterfaceName=[InterfaceName], SubReason=[SubReason]) | IS-IS dropped received error packets. Statistics about received error packets are collected based on the packet type, and statistics about the five types of error packets that are received most within 15 minutes are displayed. Each module collects error packet statistics and generates logs independently. Upon reception of the first error packet, each module generates a log and starts to collect statistics at an interval of 15 minutes. If no other error packets are received within 15 minutes, the module stops statistics collection and continues the collection when it receives another error packet. | [PktType]Type of error packets [ProcessId]ID of the IS-IS process that receives error packets [ErrReason]Reason why the packet is an error packet [ErrCount]Number of received error packets [InterfaceName]Name of interface [SubReason]Detail description of reason | Possible Causes ·A packet error occurs during network transmission. ·Packets are modified when they are delivered or sent to the CPU. | Procedure Collect log information and configuration information, and then contact technical support personnel.
L2VPN | 4 | hwVPLSNotSupportTunnelAlarm_active | L2VPN/4/hwVPLSNotSupportTunnelAlarm_active: The public network tunnel of VPLS PW cannot forward traffic. (VsiName=[hwNotSupportTunnelVSIName], RemoteIp=[hwPWPeerRemoteIp], PwId=[hwNotSupportTunnelPwId], TunnelType=[hwNotSupportTunnelType]) | The public network tunnel type configured for the VPLS PW service does not support traffic forwarding. | [hwNotSupportTunnelVSIName]VSI name. [hwPWPeerRemoteIp]Remote IP address. [hwNotSupportTunnelPwId]PW interface ID. [hwNotSupportTunnelType]Tunnel type. | Possible Causes ·Cause 1: The VPLS PW is carried over a BGP over GRE tunnel, and the signaling protocol status of the VPLS PW is up. ·Cause 2: The VPLS PW is carried over a BGP over LDP over GRE tunnel, and the signaling protocol status of the VPLS PW is up. ·Cause 3: The VPLS PW is carried over a LDP over GRE tunnel, and the signaling protocol status of the VPLS PW is up. ·Cause 4: The VPLS PW is carried over a GRE tunnel, VPN QoS is configured, and the signaling protocol status of the VPLS PW is up. ·Cause 5: The VPLS PW is carried over a E2E-SRTE tunnel, and the signaling protocol status of the VPLS PW is up. ·Cause 6: The VPLS PW is carried over an SLSP over GRE tunnel, and the signaling protocol status of the VPLS PW is up. ·Cause 7: The VPLS PW is carried over a BGP over SLSP over GRE tunnel, and the signaling protocol status of the VPLS PW is up. ·Cause 8: The VPLS PW is carried over a TE over GRE tunnel, and the signaling protocol status of the VPLS PW is up. ·Cause 9: The VPLS PW is carried over a SR-POLICY tunnel, and the signaling protocol status of the VPLS PW is up. ·Cause 10: The VPLS PW is carried over a BGP over SR-POLICY tunnel, and the signaling protocol status of the VPLS PW is up. ·Cause 11: The VPLS PW is carried over a SR-MPLS BE over GRE tunnel, and the signaling protocol status of the VPLS PW is up. ·Cause 12: The VPLS PW is carried over a SR-MPLS TE over GRE tunnel, and the signaling protocol status of the VPLS PW is up. ·Cause 13: The VPLS PW is carried over a SR-MPLS TE over RSVP-TE tunnel, and the signaling protocol status of the VPLS PW is up. | Procedure 1. Change the tunnel type of the VPLS PW. ·If the alarm is cleared, go to Step 3. ·If the alarm persists, go to Step 2. 2. Collect trap, log, and configuration information, and contact technical support personnel. 3. End.
RM | 2 | hwPublicIpv6PrefixExceed_active | RM/2/hwPublicIpv6PrefixExceed_active: The number of public IPv6 prefixes exceeded the maximum value. (PrefixCount=[PrefixCount], MaxValue=[MaxValue]) | The number of IPv6 public route prefixes exceeded the maximum number that is allowed. | [PrefixCount]Number of IPv6 public route prefixes in the routing table [MaxValue]Maximum number of IPv6 public route prefixes that is allowed | Possible Causes Cause1: A large number of IPv6 routes were added to the routing table. Cause2: The maximum number of IPv6 public route prefixes that is allowed was decreased. | Procedure 1. Run the display ipv6 routing-table statistics command to check the total number of IPv6 public route prefixes and the number of routes of each routing protocol that are added to the IPv6 routing table. Then, run the display ipv6 routing-table limit command to check whether the number of IPv6 public route prefixes exceeds the configured maximum number. ·If the number of IPv6 public route prefixes exceeds the configured maximum number, go to 2. ·If the number of IPv6 public route prefixes is less than the configured maximum number, go to 3. 2. Delete unneeded IPv6 public routes or run the ipv6 prefix-limit <number> { alert-percent [ route-unchanged ] ¦ simply-alert } command to increase the maximum number. Then, check whether the alarm persists. ·If the alarm persists, go to 3. ·If the alarm is cleared, go to 4. 3. Collect alarm information and configuration information, and then contact technical support personnel. 4. End.
DEVM | 1 | hwFanInvalid_clear | DEVM/1/hwFanInvalid_clear: The fan module resumed from a complete failure. (EntityPhysicalIndex=[EntityPhysicalIndex],EntPhysicalIndex=[EntPhysicalIndex],EntPhysicalName=[EntPhysicalName],EntityTrapFaultID=[EntityTrapFaultID],Reason=[Reason]) In VS mode, this log is supported only by the admin VS. |  | [EntityPhysicalIndex]The index for this entry. [EntPhysicalIndex]The index for this entry. [EntPhysicalName]The textual name of the physical entity. [EntityTrapFaultID]To describe the fault id of trap. [Reason]Reason. | Possible Causes ·Cause 139264:The fan module of the fan is normal. ·Cause 139265:The cable was plugging in. ·Cause 139266:The fan type is match with the device. ·Cause 139267:The 48V power supply of the fan module is normal. ·Cause 139268:The fan register successful. ·Cause 139269:The fan module communicated success. ·Cause 139271:The fans in the fan module are normal. ·Cause 139272:The first 48V power supply of the fan module is normal. ·Cause 139273:The second 48V power supply of the fan module is normal. ·Cause 139274:The MonitorBUS node of fan is normal. ·Cause 139275:The fan supports power boost. ·Cause 139276:Fan power boosted successfully. ·Cause 139277:The fan board identification is successful. ·Cause 139279:The fan information is normal. | Procedure This trap message is informational only, and no action is required.
PKI | 4 | PKI_KEY_RESTORE_FAIL | PKI/4/PKI_KEY_RESTORE_FAIL: Key recovery failed, key file name is [KeyName]. | Key recovery failed. | [KeyName]Name of key | Possible Causes Key recovery failed, because decryption or integrity verification failed. | Procedure Recreate the key and reapply for a new certificate using the key.
ISIS | 2 | hwIsisLinkCostAdjustment_active | ISIS/2/hwIsisLinkCostAdjustment_active: An IS-IS link cost adjustment event occurs. (ProcessId=[hwisisSysInstance], MtId=[hwisisMtId], InterfaceIndex=[ifIndex], InterfaceName=[ifName], Level=[hwisisSysLevelIndex], Event=[hwisisCostAdjustReason], OriginalCost=[hwisisOriginalCost], AdjustedCost=[hwisisAdjustedCost]) In VS mode, this log is supported only by the admin VS. | IS-IS adjusted the link cost. | [hwisisSysInstance]IS-IS process ID [hwisisMtId]IS-IS multi-topology ID. [ifIndex]Interface index. [ifName]Interface name. [hwisisSysLevelIndex]IS-IS Level. [hwisisCostAdjustReason]Reason why IS-IS adjusts the link cost: 1: A link BFD fault causes IS-IS to adjust the link cost. 2: The link quality deteriorates, causing IS-IS to adjust the link cost. [hwisisOriginalCost]Original cost. [hwisisAdjustedCost]Link cost of the current event that triggers IS-IS adjustment. The actual cost of an IS-IS link is the maximum cost among all link cost adjustment causes. | Possible Causes ·Cause 1: The link BFD fault causes IS-IS to adjust the link cost. The actual cost of the IS-IS link is the largest cost adjusted due to all the reasons. ·Cause 2: The link quality deteriorates causes IS-IS to adjust the link cost. The actual cost of the IS-IS link is the largest cost adjusted due to all the reasons. | Procedure ·Cause 1: The link BFD fault causes IS-IS to adjust the link cost. The actual cost of the IS-IS link is the largest cost adjusted due to all the reasons. 1. Run the display isis bfd session and display bfd session commands to check the BFD session status of the corresponding interface. ·If the BFD session remains Down, rectify the BFD fault according to the handling procedure of BFD_1.3.6.1.4.1.2011.5.25.38.3.1 hwBfdSessDown. ·If the BFD session is Up, go to Step 2. 2. Collect log and configuration information, and contact technical support personnel. 3. End. ·Cause 2: The link quality deteriorates causes IS-IS to adjust the link cost. The actual cost of the IS-IS link is the largest cost adjusted due to all the reasons. 1. Use display interface interfacename to check the link quality of the interface. ·If the quality is low, check the link and solve the problem of low link quality. ·If the quality is not low, go to Step 2. 2. Collect log and configuration information, and contact technical support personnel. 3. End.
TPOAM | 4 | hwMplsTpOamFarDualLossSD2Recovery | TPOAM/4/hwMplsTpOamFarDualLossSD2Recovery: Signal Degraded threshold2 far-end alarm end. (MegId=[MegId], MegId=[Meg_Id], MeIndex=[MeIndex], MeType=[MeType], MeDirection=[MeDirection], IfName=[IfName], PeerIP=[PeerIP], VcId=[VcId], VcType=[VcType], RemoteIp=[RemoteIp], Ttl=[Ttl], MepId=[MepId], RemoteMepId=[RemoteMepId], CurrentLoss=[CurrentLoss], Threshold=[Threshold], LspName=[LspName], VsiName=[VsiName]) | The far-end frame loss ratio fell below the set signal degraded threshold2. | [MegId]Name of a MEG [Meg_Id]Name of a MEG [MeIndex]Index of an ME [MeType]ME type: 1: PW VLL 2: PW VSI 3: TE -CR LSP 4: Section 5: Associate [MeDirection]Tunnel type for an ME: ingress egress dual [IfName]Interface name [PeerIP]Peer IP address [VcId]VC ID [VcType]VC type [RemoteIp]IP address of an RMEP [Ttl]TTL value [MepId]Local ME ID [RemoteMepId]RMEP ID [CurrentLoss]Current frame loss ratio [Threshold]Frame loss alarm threshold [LspName]LSP name [VsiName]VSI name | Possible Causes The far-end frame loss ratio falls below the set signal degraded threshold2. | Procedure This message is informational only, and no action is required.
L2VPN | 3 | hwPwApsIdMismatch_active | L2VPN/3/hwPwApsIdMismatch_active: APS reported an ID mismatch alarm. (PwApsId=[PwApsId], PWID=[PWID], PWTYPE=[PWTYPE], PWPeerIp=[PWPeerIp], PwIndex=[PwIndex]) | The local and remote APS IDs of the master and backup RSGs did not match. | [PwApsId]ID of the PW APS instance [PWID]ID of the PW [PWTYPE]PW encapsulation type [PWPeerIp]Destination address of the PW [PwIndex]Interface index of the PW | Possible Causes ·Cause 1: The master and backup RSGs did not have their local or remote APS IDs configured. ·Cause 2: The local and remote APS IDs of the master and backup RSGs did not match. | Procedure ·The troubleshooting procedure is as follows: 1. Run the display mpls l2vpn pw-aps command on the master and backup RSGs to check if their local and remote APS IDs are consistent. ·If they are consistent, go to Step 3. ·If they are inconsistent, go to Step 2. 2. Run the pw-aps and remote-aps aps-id command to reconfigure the APS IDs and check if the alarm is cleared. ·If the alarm is cleared, go to Step 4. ·If the alarm persists, go to Step 3. 3. Collect alarm information and configuration information, and then contact technical support personnel. 4. End.
DRIVER | 2 | LASER_SHUT_RESUME | DRIVER/2/LASER_SHUT_RESUME: Board laser shutdown alarm is cleared! (IfIndex=[IfIndex] SlotID=[SlotID] CardID=[CardID] PortID=[PortID] InterfaceName=[InterfaceName]) | The shutdown fault of a port laser was rectified. | [IfIndex]Node ID. [SlotID]Slot ID. [CardID]Card number. [PortID]Port number. [InterfaceName]Interface name. | Possible Causes The user enabled the laser of the port through the NMS or CLI, and the fault was rectified. | Procedure This message is informational only, and no action is required.
DEVM | 1 | hwEntityInvalid_active-67618 | DEVM/1/hwEntityInvalid_active: Physical entity failed. (BaseTrapSeverity=[BaseTrapSeverity], BaseTrapProbableCause=[ProbableCause], BaseTrapEventType=[BaseTrapEventType], EntityPhysicalIndex=[EntityPhysicalIndex], EntPhysicalContainedIn=[EntContainedIn], EntPhysicalName=[EntPhysicalName], RelativeResource=[RelativeResource], ReasonDescription=The input voltage of a power module was below a rated range.) In VS mode, this log is supported only by the admin VS. | Physical entity failed. | [BaseTrapSeverity]To describe the level of trap. [ProbableCause]To describe the probable cause of trap. [BaseTrapEventType]To describe the type of trap. [EntityPhysicalIndex]The index of the physical entity. [EntContainedIn]The value of entPhysicalIndex for the physical entity. [EntPhysicalName]The textual name of the physical entity. [RelativeResource]This object may contain a key word to indicate the relative resource of an entity. [ReasonDescription]To describe the reason of trap in DisplayString style. | Possible Causes The input voltage of a power module was below a rated range. | Procedure 1. Check whether the external power supply is normal. Check whether the external power input is within the normal range. If not, replace the external power input to ensure that the external power input is within the normal range (180 V AC to 264 V AC). Check whether the alarm is cleared. ·If so, go to Step 4. ·If not, go to Step 2. 2. Replace the power supply. Power off the faulty power supply before replacing it. Check whether the alarm is cleared. ·If so, go to Step 4. ·If not, go to Step 3. 3. Collect alarm, log, and configuration information, and contact technical support personnel. 4. End.
PIC | 1 | hwCardFail_active-135168 | PIC/1/hwCardFail_active: The card failed partially. (EntityPhysicalIndex=[EntityPhysicalIndex],EntPhysicalIndex=[EntPhysicalIndex],EntPhysicalName=[EntPhysicalName],EntityType=[EntityType],EntityTrapFaultID=135168,Reason=The monitoring channel of the subcard was faulty.) In VS mode, this log is supported only by the admin VS. | The subcard experienced a partial failure. | [EntityPhysicalIndex]Indicates the index of the physical entity. [EntPhysicalIndex]Indicates the index of the physical entity. [EntPhysicalName]Indicates the name of the physical entity. [EntityType]Indicates the type of the physical entity. [EntityTrapFaultID]Indicates the error code. [Reason]Indicates the description of the cause of the trap. | Possible Causes The monitoring channel of the subcard was faulty. | Procedure 1. Power off the subcard and then power it on again. Check if the alarm is cleared. ·If the alarm is cleared, go to Step 3. ·If the alarm is not cleared, go to Step 2. 2. Collect alarm information, log information and configuration information, and then contact technical support personnel. 3. End.
LSPM | 6 | RCV_ERR_STATISTIC | LSPM/6/RCV_ERR_STATISTIC: Statistics about error packets. (MessageType=[MsgType], ErrorType=[ErrType], ErrorPacketCount=[ErrPktCnt], IncomingInterfaceName=[IfName]) | Statistics about incorrect protocol packets were collected. | [MsgType]Message type, refer to relevant standards. It is valid when the Error type is 2-Decode fail, otherwise equal 0. [ErrType]Error type: 1: The label carried in the received packets does not match the local label. 2: The protocol packet is incorrectly decoded. 3: Verification fails. 4: Authentication fails. [ErrPktCnt]Number of incorrect messages [IfName]Inbound interface name | Possible Causes Cause 1: The label carried in the received message does not match the local label for the LSP. Cause 2: The message is incorrectly decoded. Cause 3: Verification fails. Cause 4: Authentication fails. | Procedure 1. Rectify the fault as follows: ·If the label in the message and the local label do not match, no action is required because the system will rectify the fault automatically. ·If the message is incorrectly decoded, ensure that the fault tolerance mechanism works, and check whether a trap named mplsTunnelDown is displayed on the NMS: ·If mplsTunnelDown is displayed, a software error occurs. In this case, go to Step 2. ·If mplsTunnelDown is not displayed, the fault tolerance mechanism works properly, and no action is required. ·If verification fails, check statistics as follows: ·If statistical numbers are small, for example, 0 or 1, services are not affected and no action is required. ·If statistical numbers are large or the same log is repeatedly displayed, a software error occurs, and go to Step 2. ·If authentication fails, run the display this command in the interface view to check whether the RSVP authentication configuration on the local interface matches that on the peer interface. ·If they do not match, modify the parameters to ensure that RSVP authentication configurations on both ends of a tunnel match. ·If they match, a software error occurs. In this case, go to Step 2. 2. Collect the trap information, log information, and configuration of the router, and Collect log information and configuration information, and then contact technical support personnel.. 3. End.
DEVM | 1 | hwEntityInvalid_clear-67695 | DEVM/1/hwEntityInvalid_clear: A faulty physical entity recovered, and the fault caused by the faulty part was rectified. (BaseTrapSeverity=[BaseTrapSeverity], BaseTrapProbableCause=[ProbableCause], BaseTrapEventType=[BaseTrapEventType], EntityPhysicalIndex=[EntityPhysicalIndex], EntPhysicalContainedIn=[EntContainedIn], EntPhysicalName=[EntPhysicalName], RelativeResource=[RelativeResource], ReasonDescription=The alarm indicating that the transmitting power of the optical module was too low was cleared.) In VS mode, this log is supported only by the admin VS. |  | [BaseTrapSeverity]To describe the level of trap. [ProbableCause]To describe the probable cause of trap. [BaseTrapEventType]To describe the type of trap. [EntityPhysicalIndex]The index of the physical entity. [EntContainedIn]The value of entPhysicalIndex for the physical entity. [EntPhysicalName]The textual name of the physical entity. [RelativeResource]This object may contain a key word to indicate the relative resource of an entity. [ReasonDescription]To describe the reason of trap in DisplayString style. | Possible Causes The alarm indicating that the transmitting power of the optical module was too low was cleared. | Procedure This message is informational only, and no action is required.
DEVM | 1 | hwEntityRemove_clear | DEVM/1/hwEntityRemove_clear: Physical entity is inserted. (BaseTrapSeverity=[BaseTrapSeverity],BaseTrapProbableCause=[BaseTrapProbableCause],BaseTrapEventType=[BaseTrapEventType],EntityPhysicalIndex=[EntityPhysicalIndex],EntPhysicalContainedIn=[EntPhysicalContainedIn],EntPhysicalName=[EntPhysicalName],Reason=[Reason]) In VS mode, this log is supported only by the admin VS. |  | [BaseTrapSeverity]Indicates the severity level of the trap reported to the NMS. [BaseTrapProbableCause]Indicates the possible cause of the trap. [BaseTrapEventType]Indicates the trap type. [EntityPhysicalIndex]Indicates the physical index. [EntPhysicalContainedIn]Indicates the parent index. [EntPhysicalName]Indicates the name of the entity such as a chassis. [Reason]Reason. | Possible Causes ·Cause 65536:A board was inserted. ·Cause 65537:A board was inserted. ·Cause 65538:A CF card was inserted. ·Cause 65539:A subcard was inserted. ·Cause 65540:The physical entity was properly installed. ·Cause 65541:A optical module was inserted. ·Cause 65542:A board was inserted. | Procedure This trap message is informational only, and no action is required.
PIC | 1 | hwCardInvalid_clear-135425 | PIC/1/hwCardInvalid_clear: The card resumed from total failure. (EntityPhysicalIndex=[EntityPhysicalIndex],EntPhysicalIndex=[EntPhysicalIndex],EntPhysicalName=[EntPhysicalName],EntityType=[EntityType],EntityTrapFaultID=135425,ReasonDescription=Subcard FPGA logic failure recovery.) In VS mode, this log is supported only by the admin VS. |  | [EntityPhysicalIndex]Indicates the index of the physical entity. [EntPhysicalIndex]Indicates the index of the physical entity. [EntPhysicalName]Indicates the name of the physical entity. [EntityType]Indicates the type of the physical entity. [EntityTrapFaultID]Indicates the error code. [ReasonDescription]Indicates the description of the cause of the trap. | Possible Causes Subcard FPGA logic failure recovery. | Procedure This message is informational only, and no action is required.
DEVM | 3 | hwPrdiAlarm_active | DEVM/3/hwPrdiAlarm_active: The remote defect indication in the higher order path alarm. (hwPhysicalPortIfIndex=[hwPhysicalPortIfIndex],BoardID=[hwPhysicalPortInSlot],CardID=[hwPhysicalPortInCard],PortID=[hwPhysicalPortInPort],HpID=[hwSDHHpPerfCurrentHpIndex],InterfaceName=[hwPhysicalPortName]) In VS mode, this log is supported only by the admin VS. | The remote defect indication in the higher order path alarm. For example, the fifth bit of the G1 byte sent the remote defect indication (RDI) alarm to the transmit device after the receiving device received an AIS alarm. | [hwPhysicalPortIfIndex]Index of physical port. [hwPhysicalPortInSlot]Slot ID. [hwPhysicalPortInCard]Card ID. [hwPhysicalPortInPort]Port ID. [hwSDHHpPerfCurrentHpIndex]High-order path ID. [hwPhysicalPortName]Name of physical port. | Possible Causes ·Cause 0: The optical fiber was broken. ·Cause 1: The optical loss was beyond the normal range. ·Cause 2: The remote device failed to send the optical signal. ·Cause 3: The cross-connect board of the remote device failed, was not installed, or was not installed properly. ·Cause 4: The clock board of the remote device failed. | Procedure 1.Check whether any optical fiber is connected to the optical interface. If no optical fiber is used, shut down the laser of the optical interface and check whether the alarm is cleared. ·If the alarm is cleared, go to End. ·If the alarm persists, go to Step 9. 2.Check whether the optical fiber is broken. If the optical fiber is broken, replace the optical fiber and check whether the alarm is cleared. ·If the alarm is cleared, go to End. ·If the alarm persists, go to Step 9. 3.Check whether the receive optical power of the local device is less than the minimum value. If the receive optical power is less than the minimum value, clean the optical fiber connector and the optical interface on the interface board. Check that the flange and the optical attenuator are properly connected and the optical attenuator value is in the normal range. Then check whether the alarm is cleared. ·If the alarm is cleared, go to End. ·If the alarm persists, go to Step 9. 4.Check whether the receive optical power of the local device is high. If the receive optical power is greater than the maximum value, increase the attenuation value to adjust the receive optical power to the normal range and check whether the alarm is cleared. ·If the alarm is cleared, go to End. ·If the alarm persists, go to Step 9. 5.Check whether the laser on the corresponding interface board of the remote device is shut down. If the laser is shut down, switch on the laser and check whether the alarm is cleared. ·If the alarm is cleared, go to End. ·If the alarm persists, go to Step 9. 6.Check whether the transmit optical power is proper on the remote device. If the transmit optical power is proper, replace the corresponding interface board and check whether the alarm is cleared. ·If the alarm is cleared, go to End. ·If the alarm persists, go to Step 9. 7.Check whether the clock board of the remote device fails. If the clock board fails, replace the clock board and check whether the alarm is cleared. ·If the alarm is cleared, go to End. ·If the alarm persists, go to Step 9. 8.Check whether the interface board of the local device where the alarm was generated fails. If the interface board fails, replace the interface board and check whether the alarm is cleared. ·If the alarm is cleared, go to End. ·If the alarm persists, go to Step 9. 9.Collect alarm information, log information and configuration information, and then contact technical support personnel.
CLI | 5 | COMMITFAILEDCMD | CLI/5/COMMITFAILEDCMD: Failed to commit command.(Command="[Command]", Result=[Result].) | The command fails to be committed. | [Command]Command entered by the user. [Result]Command execution result. | Possible Causes The configuration fails to be committed. | Procedure ·Collect log and configuration information, and contact technical support personnel.
SOC | 6 | HTTPHOSTCARVEDROPLOG | SOC/6/HTTPHOSTCARVEDROPLOG: Packets were dropped in HTTP-HOST-CAR. (IfName=[Interface], Http-Host-CarID=[Http-Host-CarID], UserVlan=[UserVlan], UserQinQ=[UserQinQ], UserMac=[UserMac]) In VS mode, this log is supported only by the admin VS. | Packets sent from the user side to the CPU are discarded due to HTTP-Host-CAR. | [Interface]Name of the user-side interface [Http-Host-CarID]HTTP host-CAR ID [UserVlan]User VLAN ID [UserQinQ]Double VLAN IDs of the packets sent from the user side to the CPU. [UserMac]User MAC address information | Possible Causes Cause 1: The device is attacked by a certain type of user-side protocol packets. Cause 2: The HTTP-Host-CAR bandwidth for user-side packets to be sent to the CPU on a board is too small. As a result, normal service packets are lost. | Procedure Collect alarm, log, and configuration information, and contact technical support personnel.
CONFIGURATION | 4 | GENERATE_CKP_NO_SPACE_BASE | CONFIGURATION/4/GENERATE_CKP_NO_SPACE_BASE: The base checkpoint was not generated because the storage space was not enough. | The rollback point is not generated because the disk space is insufficient. | NA | Possible Causes No rollback point is generated during configuration committing or rollback due to insufficient disk space. | Procedure 1. Check whether the disk space in the path for storing the rollback point is sufficient. 2. If the disk space is insufficient, perform the following operations: ·Delete some rollback points that are generated earlier. ·Delete unnecessary files.
LCS | 1 | hwGtlItemNearExpire_clear | LCS/1/hwGtlItemNearExpire_clear: The SnS of the cloud-based license sales item state has changed. (ChassisID=[hwGtlChassisID]) In VS mode, this log is supported only by the admin VS. |  | [hwGtlChassisID]Chassis (or slot) ID. | Possible Causes The SnS of the cloud-based license sales item state has changed. | Procedure This trap message is informational only, and no action is required.
DEVM | 1 | hwChassisInvalid_active-131587 | DEVM/1/hwChassisInvalid_active: The chassis totally failed. (EntityPhysicalIndex=[EntityPhysicalIndex],EntityPhysicalIndex=[EntPhysicalIndex],EntPhysicalName=[EntPhysicalName],EntityTrapFaultID=131587,Reason=The board types of the master and slave MPUs are different.) In VS mode, this log is supported only by the admin VS. | The chassis totally failed. | [EntityPhysicalIndex]Indicates the index of the physical entity. [EntPhysicalIndex]Indicates the index of the physical entity. [EntPhysicalName]Indicates the name of the physical entity, such as "chassis" [EntityTrapFaultID]Indicates the error code. [Reason]Indicates the description of the cause of the trap. | Possible Causes The board types of the master and slave MPUs are different. | Procedure 1. Install master and slave MPUs of the same board type. 2. If the alarm still exists, collect trap, log, and configuration information, and contact technical support personnel. 3. End.
DEVM | 1 | hwEntityInvalid_active-67691 | DEVM/1/hwEntityInvalid_active: Physical entity failed. (BaseTrapSeverity=[BaseTrapSeverity], BaseTrapProbableCause=[ProbableCause], BaseTrapEventType=[BaseTrapEventType], EntityPhysicalIndex=[EntityPhysicalIndex], EntPhysicalContainedIn=[EntContainedIn], EntPhysicalName=[EntPhysicalName], RelativeResource=[RelativeResource], ReasonDescription=The optical module voltage is too low.) In VS mode, this log is supported only by the admin VS. | Physical entity failed. | [BaseTrapSeverity]To describe the level of trap. [ProbableCause]To describe the probable cause of trap. [BaseTrapEventType]To describe the type of trap. [EntityPhysicalIndex]The index of the physical entity. [EntContainedIn]The value of entPhysicalIndex for the physical entity. [EntPhysicalName]The textual name of the physical entity. [RelativeResource]This object may contain a key word to indicate the relative resource of an entity. [ReasonDescription]To describe the reason of trap in DisplayString style. | Possible Causes The optical module voltage is too low. | Procedure 1. Replace the optical module, and then check whether the alarm is cleared. ·If so, go to step 3. ·If not, go to step 2. 2. Collect alarm, log, and configuration information, and contact technical support personnel. 3. End.
DEVM | 1 | hwEntityInvalid_active-67611 | DEVM/1/hwEntityInvalid_active: Physical entity failed. (BaseTrapSeverity=[BaseTrapSeverity], BaseTrapProbableCause=[ProbableCause], BaseTrapEventType=[BaseTrapEventType], EntityPhysicalIndex=[EntityPhysicalIndex], EntPhysicalContainedIn=[EntContainedIn], EntPhysicalName=[EntPhysicalName], RelativeResource=[RelativeResource], ReasonDescription=The output voltage of a power module was below a rated range.) In VS mode, this log is supported only by the admin VS. | Physical entity failed. | [BaseTrapSeverity]To describe the level of trap. [ProbableCause]To describe the probable cause of trap. [BaseTrapEventType]To describe the type of trap. [EntityPhysicalIndex]The index of the physical entity. [EntContainedIn]The value of entPhysicalIndex for the physical entity. [EntPhysicalName]The textual name of the physical entity. [RelativeResource]This object may contain a key word to indicate the relative resource of an entity. [ReasonDescription]To describe the reason of trap in DisplayString style. | Possible Causes The output voltage of a power module was below a rated range. | Procedure 1. Check whether the external power supply is normal. Check whether the external power input is within the normal range. If not, replace the external power input to ensure that the external power input is within the normal range (180 V AC to 264 V AC). Then, check whether the alarm is cleared. ·If so, go to Step 4. ·If not, go to Step 2. 2. Replace the power supply. Power off the faulty power supply before replacing it. Check whether the alarm is cleared. ·If so, go to Step 4. ·If not, go to Step 3. 3. Collect alarm, log, and configuration information, and contact technical support personnel. 4. End.
DEVM | 1 | hwVoltRisingAlarm_active-72704 | DEVM/1/hwVoltRisingAlarm_active: Voltage exceeded the upper prealarm limit. (BaseTrapSeverity=[BaseTrapSeverity],BaseTrapProbableCause=72704,BaseTrapEventType=[BaseTrapEventType],EntityPhysicalIndex=[EntityPhysicalIndex],EntPhysicalName=[EntPhysicalName],BaseThresholdValue=[BaseThresholdValue],BaseThresholdUnit=[BaseThresholdUnit],HighWarning=[BaseThresholdHighWarning],HighCritical=[BaseThresholdHighCritical]) In VS mode, this log is supported only by the admin VS. | The voltage of a physical entity exceeded the upper critical threshold. | [BaseTrapSeverity]To describe the level of trap. [BaseTrapProbableCause]To describe the probable cause of trap. [BaseTrapEventType]To describe the type of trap. [EntityPhysicalIndex]The index for this entry. [EntPhysicalName]The textual name of the physical entity. [BaseThresholdValue]Indicates the actual value. [BaseThresholdUnit]Indicates the unit. The value 5 indicates millivolt (mV). [BaseThresholdHighWarning]Indicates the minor upper limit. [BaseThresholdHighCritical]Indicates the upper critical limit. | Possible Causes Cause 1: The voltage exceeded the upper critical threshold. Cause 2: The possible cause may be that the power supply module was faulty. | Procedure 1.Run the display voltage slot <slot-id> command in the user view to view the voltage of each board. 2.If the voltage of the board cannot be recovered, replace the board and then check whether the trap is cleared. ·If so, go to Step 4. ·If not, go to Step 3. 3.Collect the trap information, log information, and configuration of the router, and contact technical support personnel. 4.End.
DEVM | 1 | hwLofAlarm_clear | DEVM/1/hwLofAlarm_clear: Loss of frame alignment alarm resume. (hwPhysicalPortIfIndex=[hwPhysicalPortIfIndex],BoardID=[hwPhysicalPortInSlot],CardID=[hwPhysicalPortInCard],PortID=[hwPhysicalPortInPort],InterfaceName=[hwPhysicalPortName]) In VS mode, this log is supported only by the admin VS. |  | [hwPhysicalPortIfIndex]Index of physical port. [hwPhysicalPortInSlot]Slot ID. [hwPhysicalPortInCard]Card ID. [hwPhysicalPortInPort]Port ID. [hwPhysicalPortName]Name of physical port. | Possible Causes ·Cause 0:The fault triggering the alarm was rectified. ·Cause 1:The fault triggering the alarm was rectified. ·Cause 2:The fault triggering the alarm was rectified. ·Cause 3:The fault triggering the alarm was rectified. ·Cause 4:The fault triggering the alarm was rectified. | Procedure This trap message is informational only, and no action is required.
BFD | 4 | BfdSessReachLimitBindIf | BFD/4/BfdSessReachLimitBindIf: Try to build session, but the session number in the IO board with interface has reached the limit, the new session binding with interface can not be created. (ConfigurationName=[ConfigurationName], InterfaceName=[InterfaceName], SessionLimitPerBoard=[SessionLimitPerBoard]) | The number of BFD sessions established on the board where the bound interface resides has reached the PAF upper limit, and no more BFD session can be bound to the interface. | [ConfigurationName]Indicates the name of the BFD session. [InterfaceName]Indicates the name of the interface bound to the BFD session. [SessionLimitPerBoard]Maximum number of sessions per slot. | Possible Causes New BFD sessions bound to the interface were still set up when the number of BFD sessions bound to the interface reached the upper limit. | Procedure 1. Run the display bfd statistics command to check whether the number of BFD_IO_SESSION_NUM in the slot reaches the upper limit. ·If so, go to Step 2. ·If no, go to Step 3. 2. After the BFD sessions bound to the interface is deleted, the BFD sessions whose configurations are committed are automatically established. In this case, go to Step 4. 3. Collect log and configuration information, and contact technical support personnel. 4. End.
DRIVER | 2 | CARDOPTICALRXPOWERLOW | DRIVER/2/CARDOPTICALRXPOWERLOW: Port [PortInfo] is failed, the optical module on card receive power is too low ([Reason]). | The receive optical power of the optical module was too low. | [PortInfo]Port information. [Reason]Fault cause | Possible Causes The receive optical power of the optical module was too low. | Procedure 1. Run the display interface command in the user view to check whether the receive optical power (Rx Power) of the local interface is within the receive range. ·If so, go to Step 6. ·If not, go to Step 2. 2. Check whether the peer interface is down. ·If so, go to Step 3. ·If not, go to Step 4. 3. Rectify the fault that causes the peer interface to go down. Then check whether the alarm is cleared. ·If so, go to Step 7. ·If not, go to Step 4. 4. Check whether the optical fiber is faulty. If yes, replace the optical fiber and check whether the alarm is cleared. ·If so, go to Step 7. ·If not, go to Step 5. 5. Check whether an optical module alarm is generated on the local interface. If yes, replace the optical module and check whether the alarm is cleared. ·If so, go to Step 7. ·If not, go to Step 6. 6. Collect alarm, log, and configuration information, and contact technical support personnel. 7. End.
DEVM | 1 | hwPaisAlarm_active | DEVM/1/hwPaisAlarm_active: Indication signal in the higher order path alarm. (hwPhysicalPortIfIndex=[hwPhysicalPortIfIndex],BoardID=[hwPhysicalPortInSlot],CardID=[hwPhysicalPortInCard],PortID=[hwPhysicalPortInPort],HpID=[hwSDHHpPerfCurrentHpIndex],InterfaceName=[hwPhysicalPortName]) In VS mode, this log is supported only by the admin VS. | Indication signal in the higher order path alarm. | [hwPhysicalPortIfIndex]Index of physical port. [hwPhysicalPortInSlot]Slot ID. [hwPhysicalPortInCard]Card ID. [hwPhysicalPortInPort]Port ID. [hwSDHHpPerfCurrentHpIndex]High-order path ID. [hwPhysicalPortName]Name of physical port. | Possible Causes ·Cause 0: The optical fiber was broken. ·Cause 1: The optical loss was beyond the normal range. ·Cause 2: The remote device failed to send the optical signal. ·Cause 3: The cross-connect board of the remote device failed, was not installed, or was not installed properly. ·Cause 4: The clock board of the remote device failed. | Procedure 1.Check whether any optical fiber is connected to the optical interface. If no optical fiber is used, shut down the laser of the optical interface and check whether the alarm is cleared. ·If the alarm is cleared, go to End. ·If the alarm persists, go to Step 9. 2.Check whether the optical fiber is broken. If the optical fiber is broken, replace the optical fiber and check whether the alarm is cleared. ·If the alarm is cleared, go to End. ·If the alarm persists, go to Step 9. 3.Check whether the receive optical power of the local device is less than the minimum value. If the receive optical power is less than the minimum value, clean the optical fiber connector and the optical interface on the interface board. Check that the flange and the optical attenuator are properly connected and the optical attenuator value is in the normal range. Then check whether the alarm is cleared. ·If the alarm is cleared, go to End. ·If the alarm persists, go to Step 9. 4.Check whether the receive optical power of the local device is high. If the receive optical power is greater than the maximum value, increase the attenuation value to adjust the receive optical power to the normal range and check whether the alarm is cleared. ·If the alarm is cleared, go to End. ·If the alarm persists, go to Step 9. 5.Check whether the laser on the corresponding interface board of the remote device is shut down. If the laser is shut down, switch on the laser and check whether the alarm is cleared. ·If the alarm is cleared, go to End. ·If the alarm persists, go to Step 9. 6.Check whether the transmit optical power is proper on the remote device. If the transmit optical power is proper, replace the corresponding interface board and check whether the alarm is cleared. ·If the alarm is cleared, go to End. ·If the alarm persists, go to Step 9. 7.Check whether the clock board of the remote device fails. If the clock board fails, replace the clock board and check whether the alarm is cleared. ·If the alarm is cleared, go to End. ·If the alarm persists, go to Step 9. 8.Check whether the interface board of the local device where the alarm was generated fails. If the interface board fails, replace the interface board and check whether the alarm is cleared. ·If the alarm is cleared, go to End. ·If the alarm persists, go to Step 9. 9.Collect alarm information, log information and configuration information, and then contact technical support personnel.
MPLS_LSPM | 4 | BBSWITCH | MPLS_LSPM/4/BBSWITCH: Main LSP of Tunnel switches to backup LSP in Best-effort Backup.(TunnelId=[TunnelId], LocalLspId=[LocalLspId], IngressLsrId=[IngressLsrId], EgressLsrId=[EgressLsrId],ulTunnelAdminStatus=[ulTunnelAdminStatus],ulTunnelOperStatus=[ulTunnelOperStatus]) | The primary LSP was Down and the backup LSP was in Up state.Traffic switched from the primary CR-LSP to the best-effort path. | [TunnelId]Primary tunnel ID [LocalLspId]LSP ID of the primary tunnel [IngressLsrId]Ingress LSR ID of the primary tunnel [EgressLsrId]Egress LSR ID of the primary tunnel [ulTunnelAdminStatus]Administrative status of the primary tunnel [ulTunnelOperStatus]Operational status of the primary tunnel | Possible Causes The primary LSP was Down and the backup LSP was in Up state. The backup mode was best-effort backup.Traffic switched from the primary CR-LSP to the best-effort path. | Procedure 1. Run the display mpls te tunnel-interface <tunnel-name> command on the ingress (that is, the node that generates the trap) to check the configurations of the tunnel. View the Tunnel State Desc field to check whether the tunnel is in the Down state. Then, run the display mpls te tunnel-interface last-error command to view the prompt. ·In the case of the following error prompts, do as required: ·If the error prompt is "Cspf failed to calculate a path for Tunnel." (indicating that the ingress is enabled with CSPF, but the CSPF path calculation fails), go to Step 2. ·If the error prompt is "Trigger Rsvp failed", go to Step 2. ·If the error prompt is "One LSP is deleted at smooth period", go to Step 6. ·If the error prompt is "One LSP is deleted at Tunnel aging period", go to Step 6. ·For other types of errors, go to Step 6. ·If there is no error prompt, go to Step 2. 2. Run the ping command on the ingress to check whether the destination IP address of the tunnel can be pinged. ·If the ping fails, rectify the route fault to ensure that the destination IP address of the tunnel can be pinged, and then check whether the alarm MPLS_LSPM/4/BBRESUME is generated. ·If so, go to Step 7. ·If not, go to Step 3. ·If the ping is successful, go to Step 3. 3. Run the display this command in the MPLS view of the ingress to check whether the mpls te cspf command is configured, that is, to check whether the CSPF is enabled. ·If so, go to Step 4. ·If not, go to Step 5. 4. Run the display mpls te cspf destination command on the ingress to check whether a path that meets the constraints is available. If so, the path of the TE tunnel is displayed, indicating that CSPF calculation is successful. If not, null is displayed, indicating that CSPF calculation fails. ·If the path is successfully calculated, run the display current-configuration interface <interface-type> <interface-number> command on the ingress to check the tunnel configurations, including the primary tunnel, protection tunnel, and the protection interface. Check whether the mpls te auto-frr command is configured in the MPLS view. If so, it indicates that Auto FRR is enabled. In this case, you can check the primary tunnel. If not, check whether the mpls te fast-reroute, mpls te record-route, and mpls te bypass-tunnel are configured to identify the primary and backup tunnels. ·After the primary and backup tunnels are checked, you can check the explicit-path command to verify whether the explicit path is configured; check the mpls te affinity property command to verify whether the affinity property is configured; check the mpls te bandwidth command to verify whether the bandwidth is configured. 1. If the explicit path fails to be calculated, check whether the interfaces along the explicit path are in the Up state and are enabled with MPLS and MPLS TE. If the explicit path is successfully calculated, check whether path calculation according to the affinity property and bandwidth is consistent with the explicit path by running the display mpls te cspf destination <ip-address> bandwidth ct0 <ct0-bandwidth> explicit-path <path-name> command. 2. If CSPF path calculation fails after affinity property is configured, run the mpls te affinity property command in the tunnel view to modify the affinity property of the tunnel, or run the mpls te link administrative group on the interfaces along the tunnel to modify the administrative group property of the link. 3. If CSPF path calculation fails after bandwidth is configured, run the display mpls te link-administration bandwidth-allocation interface <interface-type> <interface-number> command to check whether the bandwidth of each outbound interface along the tunnel is enough. If the bandwidth is enough, it is possible that the tunnel with a higher priority preempts the bandwidth of the current tunnel. Then run the mpls te bandwidth max-reservable-bandwidth and mpls te bandwidth commands in the interface view to increase the bandwidth. 4. If CSPF path calculation fails because of other constraints, go to Step 6. ·Then, check whether the alarm MPLS_LSPM/4/BBRESUME is generated. ·If so, go to Stpe 7. ·If not, go to Step 5. ·If CSPF path calculation fails, go to Step 5. 5. Run the display explicit-path command to check the interfaces along the tunnel. Then, run the display this command in the interface view of each interface of the tunnel to check whether the interface is enabled with MPLS, MPLS TE, and RSVP-TE. ·If MPLS, MPLS TE, or RSVP-TE is not enabled, run the mpls, mpls te or mpls rsvp-te commands in the view of the interface. ·If any interface along the tunnel is not in Up state, restart the interface. That is, run the shutdown and then undo shutdown commands in the interface view. ·If so, go to Step 7. ·If not, go to Step 6. 6. Collect the trap information, log information, and configuration of the router, and then contact technical support personnel. 7. End.
DEVM | 1 | hwIfMonitorSdhErrorRising_clear | DEVM/1/hwIfMonitorSdhErrorRising_clear: The Sdh error alarm resume. (hwIfMonitorIndex=[hwIfMonitorIndex],hwIfMonitorSdhErrorStatistics=[hwIfMonitorSdhErrorStatistics],hwIfMonitorSdhErrorThreshold=[hwIfMonitorSdhErrorThreshold],hwIfMonitorSdhErrorInterval=[hwIfMonitorSdhErrorInterval],hwIfMonitorName=[hwIfMonitorName]) In VS mode, this log is supported only by the admin VS. |  | [hwIfMonitorIndex]Index of physical port. [hwIfMonitorSdhErrorStatistics]Sdh error statistics value only for B3. [hwIfMonitorSdhErrorThreshold]Sdh error alarm threshold. [hwIfMonitorSdhErrorInterval]Sdh error alarm interval time(unit is second),only for B3,default value is 10s and 0 is an invalid value. [hwIfMonitorName]Name of physical port. | Possible Causes ·Cause 0:The fault triggering the alarm was rectified. ·Cause 1:The fault triggering the alarm was rectified. | Procedure This trap message is informational only, and no action is required.
PIM | 4 | HW_INVALID_REG | PIM/4/HW_INVALID_REG: PIM receives an invalid register message. (GroupMappingOrigin=[GroupMappingOrigin], GroupMappingAddressType=[GroupMappingAddressType], GrpAddr=[GrpAddr], GrpPfxLen=[GrpPfxLen], GroupMappingRPAddressType=[GroupMappingRPAddressType], RPAddr=[RPAddr], GroupMappingPimMode=[GroupMappingPimMode], InvRegAddressType=[InvRegAddressType], InvRegOriginAddr=[InvRegOriginAddr], InvRegGrpAddr=[InvRegGrpAddr], InvRegRpAddr=[InvRegRpAddr], PimInstanceID=[PimInstanceID], PimInstanceName=[PimInstanceName]) | PIM received invalid Register messages. | [GroupMappingOrigin]RP type [GroupMappingAddressType]Group address type [GrpAddr]Group address of the invalid Register messages [GrpPfxLen]Mask length of the multicast group address [GroupMappingRPAddressType]RP address type [RPAddr]Address of the RP serving the multicast group [GroupMappingPimMode]Current PIM mode [InvRegAddressType]Address type of the invalid Register messages [InvRegOriginAddr]Source address of the invalid Register messages [InvRegGrpAddr]Group address of the invalid Register messages [InvRegRpAddr]Destination address of the invalid Register messages [PimInstanceID]VPN instance ID [PimInstanceName]VPN instance name | Possible Causes PIM received invalid Register messages. | Procedure Check whether the SSM ranges of the source DR and RP are the same. ·If the SSM ranges are the same, ensure that the RP configuration of the multicast group on the source DR is the same as that on the local device. ·If the SSM ranges are different, run the ssm-policy command to configure the same SSM range.
LCS | 4 | LCS_TRIAL_RESOURCE_DISABLE | LCS/4/LCS_TRIAL_RESOURCE_DISABLE: The trial time of resource items is over. In VS mode, this log is supported only by the admin VS. | The trial period of the resource ends. | NA | Possible Causes Cause 1: The trial period of the resource item expires. Cause 2: The trial function of the resource item is manually disabled. Cause 3: A new license file is activated in the current system. | Procedure 1. Run the more command to check whether a license file that contains trial resource control items is applied for in the current system. ·If so, go to step 3. ·If not, go to step 2. 2. Apply for a license file and activate it. Then, check whether the alarm is cleared. ·If so, go to step 4. ·If not, go to step 3. 3. Collect trap, log, and configuration information, and contact technical support personnel. 4. End.
CONFIGURATION | 4 | STARTUPFILE_INTEGRITY_FAIL | CONFIGURATION/4/STARTUPFILE_INTEGRITY_FAIL: Integrity check of the startup configuration file failed. (FileType=[FileType]) | The integrity check of the startup configuration file fails. | [FileType]Type of the startup configuration file that fails the integrity check. | Possible Causes Cause 1: The startup configuration file on the device was modified. Cause 2: The startup configuration file is from another device. | Procedure 1. Check whether the configuration in the startup configuration file is correct and available. ·If the configuration is correct and available, run the alarm clearance command to clear the alarm. ·If you are not sure whether the configuration is correct and available, use another configuration file to restart the system or go to step 2. 2. Collect log and configuration information, and contact technical support personnel.
TPOAM | 4 | hwMplsTpOamNearDualLossSD1 | TPOAM/4/hwMplsTpOamNearDualLossSD1: Signal Degraded threshold1 near-end alarm start. (MegId=[MegId], MegId=[Meg_Id], MeIndex=[MeIndex], MeType=[MeType], MeDirection=[MeDirection], IfName=[IfName], PeerIP=[PeerIP], VcId=[VcId], VcType=[VcType], RemoteIp=[RemoteIp], Ttl=[Ttl], MepId=[MepId], RemoteMepId=[RemoteMepId], CurrentLoss=[CurrentLoss], Threshold=[Threshold], LspName=[LspName], VsiName=[VsiName]) | TP OAM detected that the number of frames lost on the MEP exceeded the configured SD1 threshold. | [MegId]Name of a MEG [Meg_Id]Name of a MEG [MeIndex]Index of an ME [MeType]ME type: 1: PW VLL 2: PW VSI 3: TE -CR LSP 4: Section 5: Associate [MeDirection]Tunnel type for an ME: ingress egress dual [IfName]Interface name [PeerIP]Peer IP address [VcId]VC ID [VcType]VC type [RemoteIp]IP address of an RMEP [Ttl]TTL value [MepId]Local ME ID [RemoteMepId]RMEP ID [CurrentLoss]Current frame loss ratio [Threshold]Frame loss alarm threshold [LspName]LSP name [VsiName]VSI name | Possible Causes The number of frames lost on the MEP exceeded the configured SD1 threshold. | Procedure 1. Run the display current-configuration command to check whether the alarm threshold for frame LM is configured correctly. ·If the alarm threshold for frame LM is configured correctly, go to Step 3. ·If the alarm threshold for frame LM is not configured correctly, go to Step 2. 2. Collect log information and configuration information, and then contact technical support personnel. 3. End.
GRESM | 6 | GRESM_FSMTIMER_LOG | GRESM/6/GRESM_FSMTIMER_LOG: After 5 minutes timeout, resource pool became available, but there are still components not finishing smooth with GRESM. (ResType=[ResType], PidList=[PidList]) | The address pool became available after the five-minute timeout period, but some components did not complete smoothing with GRESM. | [ResType]Indicates the type of the resource. [PidList]Indicates the list of components that did not complete smoothing. | Possible Causes When the device was restarted or performed master/slave switchover, GRESM received no response because exceptions occurred in some components. | Procedure Collect configurations, log messages, and then Collect log information and configuration information, and then contact technical support personnel..
DEVM | 1 | hwEntityInvalid_active-67844 | DEVM/1/hwEntityInvalid_active: Physical entity failed. (BaseTrapSeverity=[BaseTrapSeverity],BaseTrapProbableCause=[ProbableCause],BaseTrapEventType=[BaseTrapEventType],EntityPhysicalIndex=[EntityPhysicalIndex],EntPhysicalContainedIn=[EntContainedIn],EntPhysicalName=[EntPhysicalName],RelativeResource=[RelativeResource],ReasonDescription=An inter-chassis channel between a MPU and an ICU became faulty.) In VS mode, this log is supported only by the admin VS. | The control channel between physical entities is faulty. | [BaseTrapSeverity]To describe the level of trap. [ProbableCause]To describe the probable cause of trap. [BaseTrapEventType]To describe the type of trap. [EntityPhysicalIndex]The index of the physical entity. [EntContainedIn]The value of entPhysicalIndex for the physical entity which 'contains' this physical entity. [EntPhysicalName]The textual name of the physical entity. [RelativeResource]This object may contain a key word to indicate the relative resource of an entity. [ReasonDescription]To describe the reason of trap in DisplayString style. | Possible Causes An inter-chassis channel between a MPU and an ICU became faulty. | Procedure 1. View the EntPhysicalName field in alarm information. Check whether the MPU and ICU are connected through an inter-chassis cable, or the other MPU in the same chassis and ICU are connected through an inter-chassis cable. If no, connect the cable and check whether the alarm is cleared. If the alarm persists, perform step 3. If the boards are connected, perform step 2. 2. Check whether the cables are correctly connected and the LEDs at the two ends blink. If the LEDs do not blink, replace the cables and optical module or optical/electrical module (if any). Then check whether the alarm is cleared. If the alarm persists, perform step 3. 3. Replace the board and check whether the alarm is cleared. If the alarm persists, go to step 4. 4. Collect log files and contact technical support personnel.
OSPF | 1 | OSPF_3RD_ROUTE_BE_DEL_BY_PURGE_EXACT_active | OSPF/1/OSPF_3RD_ROUTE_BE_DEL_BY_PURGE_EXACT_active: OSPF routes advertised by another device were deleted. Reset or isolate the faulty device from the network. (SysProcessId=[hwOspfv2ProcessIdIndex], HostName=[hwOspfv2PurgeHostName], HostIpAddress=[hwOspfv2PurgeIpAddress], RouterID=[hwOspfv2PurgeRouterId], Area=[hwOspfv2AreaId], FlushLsaNum=[hwOspfv2FlushLsaNum], AffectedNodeNum=[hwOspfv2AffectedNodeNum], TotalNodeNum=[hwOspfv2TotalNodeNum], Interval=[hwOspfv2PurgeStatPeriod]) | The local device received a flush LSA from a neighbor, indicating that the OSPF LSAs advertised by a third device were flushed. In this case, reset or isolate the faulty node from the network. | [hwOspfv2ProcessIdIndex]Process ID on the faulty node [hwOspfv2PurgeHostName]Hostname of the faulty node [hwOspfv2PurgeIpAddress]Host IP address of the faulty node [hwOspfv2PurgeRouterId]Router ID in the process [hwOspfv2AreaId]OSPF area ID [hwOspfv2FlushLsaNum]Number of times an LSA was flushed [hwOspfv2AffectedNodeNum]Number of affected nodes [hwOspfv2TotalNodeNum]Total number of nodes on the network [hwOspfv2PurgeStatPeriod]Statistical period | Possible Causes The local device received a flush LSA from a neighbor, indicating that the OSPF LSAs advertised by a third device were flushed. | Procedure 1. Log in to the suspected faulty device and run the display ospf routing command to check whether any route is deleted. If yes, isolate the faulty device from the network (reset or isolate the faulty device). If not, check other devices. 2. Collect alarm and configuration information, and contact technical support personnel. 3. End.
DHCP | 2 | hwDHCPCAllocIpFailAlarm_active | DHCP/2/hwDHCPCAllocIpFailAlarm_active: The DHCP client fails to obtain an address. (InterfaceName=[ifName], AddressType=[protocolType]) | The DHCP client failed to request an IP address. | [ifName]Interface name. [protocolType]Protocol type. Currently, only DHCPv4 is supported. | Possible Causes ·Cause 1: Interface physical link is down ·Cause 2: The DHCP server on the network cannot normally assign IP addresses. ·Cause 3: The configuration of DHCP client is not correct | Procedure ·Cause 1: Interface physical link is down 1. Run the display interface brief [ <interface-type1> ] [ main ] command to check whether the interface is shut down. ·If yes, go to Step 2. ·If not, go to Step 3. 2. Run the undo shutdown command and enable the interface and check whether the alarm is cleared. ·If yes, go to Step 4. ·If not, go to Step 3. 3. Collect alarm information and configuration information, and then contact technical support personnel. 4. End. ·Cause 2: The DHCP server on the network cannot normally assign IP addresses. 1. Run the display dhcp server statistics error command to view statistics about invalid packets on the DHCP server and check whether error information about the DHCP server exists. ·If error information about the DHCP server exists, locate and rectify the fault based on the error type in the command output. ·If no error information about the DHCP server is displayed, go to Step 2. 2. Collect alarm, log, and configuration information, and contact technical support personnel. 3. End. ·Cause 3: The configuration of DHCP client is not correct 1. Check whether the DHCP client function is enabled. ·If yes, go to Step 3. ·If not, go to Step 2. 2. Run the ip address dhcp-alloc command to check whether the alarm is cleared. ·If yes, go to Step 5. ·If not, go to Step 3. 3. In case of IP address assignment for a sub-interface, ensure that the sub-interface is correctly configured with a VLAN. Then, check whether the alarm is cleared. ·If yes, go to Step 5. ·If not, go to Step 4. 4. Collect alarm information and configuration information, and then contact technical support personnel. 5. End.
EOAM-Y1731 | 4 | AIS_clear | EOAM-Y1731/4/AIS_clear: MEP exits AIS defect condition. (MdIndex=[MdIndex], MaIndex=[MaIndex], MdName=[MdName], MaName=[MaName], MepID=[MepId]) |  | [MdName]Name of an MD [MaName]Name of an MA [MepId]MEP ID [MdIndex]MD index [MaIndex]MA index | Possible Causes The MEP exited from the faulty state. | Procedure This alarm is informational only, and no action is required.
SSH | 5 | SSHS_REKEY_FAIL | SSH/5/SSHS_REKEY_FAIL: SSH server key renegotiation is failed. (SessionID=[SessionID], FailedReason=[FailedReason], RekeyReason=[RekeyReason], UserAddress=[UserAddress], LocalAddress=[LocalAddress], VPNInstanceName=[VPNInstanceName]) | The SSH server and client failed to renegotiate the key. | [SessionID]SSH session ID. [FailedReason]Cause of the key renegotiation failure of the SSH session. [RekeyReason]Reason why the SSH session renegotiates the key. [UserAddress]IP address of the SSH client. [LocalAddress]IP address of the SSH server. [VPNInstanceName]VPN instance name. | Possible Causes Cause 1: The client does not support the requested encryption algorithm. Cause 2: The client does not respond. | Procedure ·Collect log and configuration information, and contact technical support personnel.
PM | 4 | UAT_EVENT | PM/4/UAT_EVENT: The event starts at [StartTime], stops at [EndTime], and event state is [EventState] (InstanceTypeName=[InstanceTypeName], InstanceTypeId=[InstanceTypeId], InstanceName=[InstanceName], MeasureId=[MeasureId], MeasureName=[MeasureName]). | UAT event information. | [StartTime]Start time of an event. [EndTime]End time of an event. [EventState]Event status. [InstanceTypeName]Name of a measurement type. [InstanceTypeId]ID of a measurement type. [InstanceName]Name of a measurement instance. [MeasureId]ID of a measurement indicator. [MeasureName]Name of a measurement indicator. | Possible Causes Cause 1: The UAT event is generated when 10 consecutive severely errored seconds occur. Cause 2: The UAT event ends when 10 consecutive non-SESs occur. | Procedure ·Cause 1: The UAT event is generated when 10 consecutive severely errored seconds occur. 1. Check whether the link signals are poor. If so, replace the optical fiber or clean the optical module. Check whether the event is cleared. ·If so, the log is informational only, and no action is required. ·If not, go to 2. 2. Collect log and configuration information, and contact technical support personnel. ·Cause 2: The UAT event ends when 10 consecutive non-SESs occur. ·This log is informational only, and no action is required.
MFLP | 4 | MFLP_TRAFFIC_SUPP_PW | MFLP/4/MFLP_TRAFFIC_SUPP_PW: Traffic-suppress takes effect. (Domain Type=[DomainType], Domain Name=[DomainName], PeerIp=[PeerIp], VcLabel=[VcLabel], CmdType=[CmdType]) | Traffic suppression associated with MAC flapping-based loop detection became effective or ineffective on a PW. | [DomainType]Type of the broadcast domain where traffic suppression occurred [DomainName]Name of the broadcast domain where traffic suppression occurred [PeerIp]Peer IP address of the PW where traffic suppression occurred [VcLabel]VC label of the PW where traffic suppression occurred [CmdType]Traffic suppression type: Add: Traffic suppression became effective. Del: Traffic suppression became ineffective. | Possible Causes A loop occurred on a VSI network, causing broadcast storms in the broadcast domain. | Procedure ·Check whether a Layer 2 loop occurs on the network and remove the loop.
PIC | 1 | hwCardInvalid_active-135432 | PIC/1/hwCardInvalid_active: The card failed completely. (EntityPhysicalIndex=[EntityPhysicalIndex],EntPhysicalIndex=[EntPhysicalIndex],EntPhysicalName=[EntPhysicalName],EntityType=[EntityType],EntityTrapFaultID=135432,ReasonDescription=Subcard registration failed.) In VS mode, this log is supported only by the admin VS. | The card failed completely. | [EntityPhysicalIndex]Indicates the index of the physical entity. [EntPhysicalIndex]Indicates the index of the physical entity. [EntPhysicalName]Indicates the name of the physical entity. [EntityType]Indicates the type of the physical entity. [EntityTrapFaultID]Indicates the error code. [ReasonDescription]Indicates the description of the cause of the trap. | Possible Causes Subcard registration failed. | Procedure Collect the information about alarms, logs, and configurations, and then contact technical support personnel.
CLKM | 2 | hwClockSsmPktLos_active | CLKM/2/hwClockSsmPktLos_active: The ssm packet of clock source is lost. (hwClockCurSourceName=[hwClockCurSourceName]) In VS mode, this log is supported only by the admin VS. | ESMC packets were lost. | [hwClockCurSourceName]Name of the current clock source. | Possible Causes In SSM standard mode, the Ethernet reference source in the source selection list fails to receive ESMC packets within 5 seconds. | Procedure 1. Run the display clock packet statistics command for multiple times to check whether the number of ESMC packets received by the interface that reports the alarm increases. ·If yes, go to Step 4. ·If no, go to Step 2. 2. Run the display clock config command on the peer device to check whether clock synchronization enable is enabled on the peer interface. ·If yes, go to Step 4. ·If no, go to Step 3. 3. Configure clock synchronization enable on the peer port and check whether the local ESMC packet loss alarm is cleared. ·If yes, go to Step 5. ·If no, go to Step 4. 4. Collect alarm, log, and configuration information, and contact technical support personnel. 5. End.
DHCPSNP | 4 | hwDhcpv6SnpBindTblThreshold_clear | DHCPSNP/4/hwDhcpv6SnpBindTblThreshold_clear: The number of DHCPv6 Snooping binding entries fell below the threshold. (Current number=[CurrentNumber], Max number=[MaxNumber]) |  | [CurrentNumber]Current number of DHCPv6 snooping binding entries. [MaxNumber]Maximum number of DHCPv6 snooping binding entries. | Possible Causes The number of DHCPv6 Snooping binding entries falls below 70% of the upper limit. | Procedure This trap is informational only, and no action is required.
PIC | 1 | hwCardFail_active-135180 | PIC/1/hwCardFail_active: The card failed partially. (EntityPhysicalIndex=[EntityPhysicalIndex],EntPhysicalIndex=[EntPhysicalIndex],EntPhysicalName=[EntPhysicalName],EntityType=[EntityType],EntityTrapFaultID=135180,Reason=The chip was faulty.) In VS mode, this log is supported only by the admin VS. | The subcard experienced a partial failure. | [EntityPhysicalIndex]Indicates the index of the physical entity. [EntPhysicalIndex]Indicates the index of the physical entity. [EntPhysicalName]Indicates the name of the physical entity. [EntityType]Indicates the type of the physical entity. [EntityTrapFaultID]Indicates the error code. [Reason]Indicates the description of the cause of the trap. | Possible Causes The chip was faulty. | Procedure 1. If services on the card are normal, collect the information about alarms, logs, and configurations, and then contact technical support personnel. Otherwise, if services are abnormal, go to Step 2. 2. Check whether the card is securely installed. If not, install the card firmly. 3. If the fault persists, replace the faulty card. 4. If the alarm persists, collect the information about alarms, logs, and configurations, and then contact technical support personnel.
L3VPN | 2 | hwL3vpnIpv4RouteExceed_clear | L3VPN/2/hwL3vpnIpv4RouteExceed_clear: The number of IPv4 routes in the VPN instance fell below the maximum number(Excluding maximum). (VPN instance name=[vpnName], number of existing routes=[current], maximum value=[max]) |  | [vpnName]VPN instance name. [current]Current number of IPv4 routes in the VPN instance. [max]Maximum number of IPv4 routes in the VPN instance. | Possible Causes Cause 1: Routes were deleted by a specific protocol. Cause 2: Configuration of the routing-table limit command was deleted or modified to increase the limit on the maximum number of routes so that the number of the VPN IPv4 routes was lower than the maximum value. | Procedure ·Collect alarm information and configuration information, and then contact technical support personnel.
TELNET | 5 | ACL_DENY | TELNET/5/ACL_DENY: The Telnet Connection request was denied according to ACL rules. (UserAddress=[UserAddress], LocalAddress=[LocalAddress], VpnName=[VpnName], Count=[Count]) | The Telnet connection request is rejected according to the ACL rule. | [UserAddress]IP address of the client. [LocalAddress]IP address of the server. [VpnName]Indicates the name of a VPN instance. [Count]Number of times Telnet connection requests are rejected. | Possible Causes When Telnet is used to connect to the loopback address of the local host, the Telnet request does not comply with the configured ACL rule. | Procedure 1. Contact the administrator to check the ACL rule and ensure that the Telnet connection is in the whitelist.
SYSTEM | 2 | hwStorageUtilizationRisingAlarm_active-75265 | SYSTEM/2/hwStorageUtilizationRisingAlarm_active: In VS mode, this log is supported only by the admin VS. | Memory or storage usage was sampled for a period of time. In one sampling period (overload times x sampling interval), if each memory or storage usage sample exceeded the pre-set overload threshold, this alarm was generated. | [TrapSeverity]Alarm severity [ProbableCause]Trap cause. [EventType]Alarm type [PhysicalIndex]Physical index [PhysicalName]Entity name [RelativeResource]Relevant resource name [UsageType]Overload type. The value 1 indicates the CPU. The default sampling interval is 10 seconds, and the number of overload sampling times is 48. The value 2 indicates the memory. The default sampling interval is 1 second, and the number of overload sampling times is 2. The value 3 indicates a disk. The value 4 indicates flash memory. The value 5 indicates the CF card. The value 6 indicates the physical memory. [SubIndex]Entity sub-index [UsageValue]Storage usage [Unit]Unit [UsageThreshold]Threshold | Possible Causes The storage usage of the CF card exceeded the pre-set overload threshold. The default overload threshold is 85%. | Procedure 1. Run the cd command in the user view to enter the directory of the CF card, and then run the dir command to check the storage space usage of the CF card. ·If the storage space usage of the CF card is higher than the overload threshold, go to Step 2. ·If the storage space usage of the CF card is lower than the overload threshold, go to Step 3. 2. Delete unnecessary files to reduce the storage space usage of the CF card, and then check whether the alarm is cleared. ·If the alarm is no longer generated, the problem is resolved. ·If the alarm persists, go to Step 3. 3. Collect log files and contact technical support engineers.
DEVM | 1 | hwOpticalInvalid_active-136205 | DEVM/1/hwOpticalInvalid_active: The optical module failed completely. (EntityPhysicalIndex=[EntityPhysicalIndex],EntPhysicalIndex=[EntPhysicalIndex],EntPhysicalName=[EntPhysicalName],EntityTrapFaultID=136205,ReasonDescription=The PLD or Flash initializatiaon fault.) | The optical module failed completely. | [EntityPhysicalIndex]Index of the physical entity. [EntPhysicalIndex]Index of the physical entity. [EntPhysicalName]Name of the physical entity. [EntityTrapFaultID]Error code. [ReasonDescription]Indicates the description of the possible cause. | Possible Causes The PLD or Flash initializatiaon fault. | Procedure 1. If the optical module is pluggable, replace it and check whether the alarm is cleared. ·If the alarm is cleared, go to Step 3. ·If the optical module is not pluggable or the alarm persists after the optical module is replaced, go to Step 2. 2. Collect alarm, log, and configuration information, and contact technical support personnel. 3. End.
IFNET | 4 | hwIfFlowDown_clear | IFNET/4/hwIfFlowDown_clear: The state of interface turned to UP because of FLOW UP. (Interface=[hwIFExtIndex], InterfaceIndex=[hwIFExtIndex], SysUpTime=[sysUpTime], FlowStatus=[hwIFExtFlowStatus], InterfaceName=[ifName]) |  | [hwIFExtIndex]Interface index [sysUpTime]Startup time of the system [hwIFExtFlowStatus]Traffic status [ifName]Interface name | Possible Causes ·Cause 3:VRRP FLOW UP ·Cause 4:VE FLOW UP ·Cause 6: | Procedure ·This message is informational only, and no action is required.
SOC | 6 | HOSTCARVEDROPLOG | SOC/6/HOSTCARVEDROPLOG: Packets were dropped in HOST-CAR. (IfName=[Interface], Host-CarID=[Host-CarID],UserVlan=[UserVlan], UserQinQ=[UserQinQ], UserMac=[UserMac], AgentCid=[AgentCid],RemoteID=[RemoteID],AgentCid/RemoteIDFrom=[AgentCid-RemoteIDFrom],TTL=[TTL]) In VS mode, this log is supported only by the admin VS. | Information about Host-CAR attack packets sent from the user side to the CPU. | [Interface]Name of the user-side interface [Host-CarID]Host-CAR ID [UserVlan]User VLAN ID [UserQinQ]Double VLAN IDs of the packets sent from the user side to the CPU. [UserMac]User MAC address information [AgentCid]User AgentCid [RemoteID]User RemoteID [AgentCid-RemoteIDFrom]User AgentCid/RemoteID source [TTL]Packet TTL | Possible Causes Cause 1: The device is attacked by a certain type of user-side protocol packets. Cause 2: The host CAR bandwidth for user-side packets to be sent to the CPU on a board is too small. As a result, normal service packets are lost. | Procedure Collect alarm, log, and configuration information, and contact technical support personnel.
DRIVER | 4 | BOARDMODULERESUMED | DRIVER/4/BOARDMODULERESUMED: Component fault was rectified. (SlotID=[SlotID],Component=[Component],ComponentName=[ComponentName],Module=[Module],StatusChanged=[StatusChanged].) In VS mode, this log is supported only by the admin VS. | A component fault was rectified. | [SlotID]Slot ID. [Component]Component. [ComponentName]Name of a component. [Module]Module. [StatusChanged]Detailed error information. | Possible Causes A component fault was rectified. | Procedure This log message is informational only, and no action is required.
OSPF | 2 | OSPF_3RD_ROUTE_BE_DEL_BY_PURGE_clear | OSPF/2/OSPF_3RD_ROUTE_BE_DEL_BY_PURGE_clear: OSPF routes advertised by another device were not deleted. (SysProcessId=[hwOspfv2ProcessIdIndex], HostName=[hwOspfv2PurgeHostName], HostIpAddress=[hwOspfv2PurgeIpAddress], RouterID=[hwOspfv2PurgeRouterId], Area=[hwOspfv2AreaId]) |  | [hwOspfv2ProcessIdIndex]Process ID on the faulty node [hwOspfv2PurgeHostName]Hostname of the faulty node [hwOspfv2PurgeIpAddress]Host IP address of the faulty node [hwOspfv2PurgeRouterId]Router ID in the process [hwOspfv2AreaId]OSPF area ID | Possible Causes The local device did not receive a flush LSA from a neighbor indicating that the OSPF LSAs advertised by a third device were flushed. | Procedure 1. This trap message is informational only, and no action is required.
GRESM | 6 | RES_CONFICT | GRESM/6/RES_CONFICT: Resource conflicts, GRESM withdraw this resource from two users at the same time. (ResourceType=[ResourceType], user1Pid=[user1Pid], user1Type=[user1Type], user2Pid=[user2Pid], user2Type=[user2Type]) | The resources of two components conflicted, and as a result GRESM instructed the two components to release resources. | [ResourceType]Indicates the type of the resource. [user1Pid]Indicates the PID of the user1 component. [user1Type]Indicates the type of the user1 component. [user2Pid]Indicates the PID of the user2 component. [user2Type]Indicates the type of the user2 component. | Possible Causes Exceptions occurred during system operation, which caused the resources used by components to conflict. | Procedure When the log message was generated, GRESM reclaimed resources and the resource users needed to apply for resources again.
OPS | 4 | OPS_LOG_USERDEFINED_WARNING | OPS/4/OPS_LOG_USERDEFINED_WARNING: OPS records user-defined warning operation information. (content="[content]", user="[userName]", session=[sessionId], assistant="[assistantName]") | Logs with a user-defined level of warning. | [content]User-defined log content. [userName]Name of the user who records the log. Operation triggered by OPS scheduling. The value is _OPS_. [sessionId]ID of the session that records the log, which is used to distinguish multiple session records. [assistantName]Name of the maintenance assistant that records logs. Logs triggered by the maintenance assistant. The value is the maintenance assistant name. For logs triggered in other modes, the value is _OPS_. | Possible Causes You can use the programmable interface provided by the OPS to record user-defined logs. For example, you can invoke the _ops.syslog() interface in the script assistant to record logs. | Procedure 1. This log is informational only, and no action is required.
FIB | 4 | hwBoardFwdResThresholdExceed_active | FIB/4/hwBoardFwdResThresholdExceed_active: The board forwarding engine resources exceeded the threshold. (EntityPhysicalIndex=[EntiyPhysicalindex], EntPhysicalIndex=[EntPhysicalindex], EntPhysicalName=[EntPhysicalName], Slot=[SlotStr], ReasonId=[ReasonId], ReasonDescription=[Reason]) In VS mode, this log is supported only by the admin VS. | The board forwarding engine resources exceeded the threshold. | [EntiyPhysicalindex]The index for this entry. [EntPhysicalindex]The index for this entry. [EntPhysicalName]The textual name of the entity. [SlotStr]The information for the slot. [ReasonId]The probable cause of trap. [Reason]The detailed cause of the trap. | Possible Causes ·Cause 15: The percentage of ND indexes exceeded the upper threshold supported by the forwarding engine. ·Cause 16: The percentage of tunnel indexes exceeded the upper threshold supported by the forwarding engine. ·Cause 17: The percentage of BFD indexes exceeded the upper threshold supported by the forwarding engine. ·Cause 18: The percentage of VPLS LearnIDs exceeded the upper threshold supported by the forwarding engine. ·Cause 19: The percentage of VSI indexes exceeded the upper threshold supported by the forwarding engine. ·Cause 20: The percentage of NS indexes exceeded the upper threshold supported by the forwarding engine. ·Cause 21: The percentage of ring indexes exceeded the upper threshold supported by the forwarding engine. ·Cause 99: The number of tokens on the board exceeds the threshold of the forwarding engine specification. ·Cause 103: The percentage of AT indexes exceeded the upper threshold supported by the forwarding engine. ·Cause 325: The number of resources in the IPv4 GRE tunnel decapsulation table exceeded 95% of the maximum number of resources allowed by the forwarding engine. ·Cause 326: The number of resources in the IPv6 GRE tunnel decapsulation table exceeded 95% of the maximum number of resources allowed by the forwarding engine. ·Cause 375: The number of TM pool-0 SQ resources usage has exceeded 90%. ·Cause 376: The number of TM pool-1 SQ resources usage has exceeded 90%. ·Cause 377: The number of slot pool-0 SQ resources usage has exceeded 90%. ·Cause 378: The number of slot pool-1 SQ resources usage has exceeded 90%. ·Cause 379: The number of TM pool-0 GQ resources usage has exceeded 90%. ·Cause 380: The number of TM pool-1 GQ resources usage has exceeded 90%. ·Cause 399: The number of resources in the IPv4 VXLAN tunnel decapsulation table exceeded 90% of the maximum number of resources allowed by the forwarding engine. ·Cause 410: The number of VNI*peer resources exceeded 90% of the maximum number of resources allowed by the forwarding engine. ·Cause 577: The number of MAC accounting statistics entries exceeds 90% of the specification of the forwarding engine. ·Cause 608: The number of resources in the 4over6 tunnel decapsulation table exceeded 95% of the maximum number of resources allowed by the forwarding engine. ·Cause 609: The number of resources in the IPv6 address table exceeded 95% of the maximum number of resources allowed by the forwarding engine. ·Cause 664: The number of NHRP peer tables exceeds 95% of the forwarding engine specification. ·Cause 666: The number of dynamic NHRP peer statistical entries exceeds 95% of the forwarding engine specification. ·Cause 668: The number of used resources in the TNL6_OTNLINFO table exceeded 95% of the upper limit supported by the forwarding engine. ·Cause 700: The number of dual-device hot-backup state indexes for multicast exceeded 95% of the forwarding engine resource specification. ·Cause 711: IPv4 Layer 3 multicast Mre Stat resources useage exceeded 95% of the specification of the forwarding resources. ·Cause 712: IPv6 Layer 3 multicast Mre Stat resources useage exceeded 95% of the specification of the forwarding resources. ·Cause 713: The number of IPv4 multicast MreExt table exceeded 95% of the forwarding engine resources. ·Cause 714: The number of IPv6 multicast MreExt table exceeded 95% of the forwarding engine resources. ·Cause 718: The number of the applied virtual user-queue resources exceeded 90% of the specifications supported by the forwarding engine of a board. ·Cause 719: The number of the applied virtual user-group-queue resources exceeded 90% of the specifications supported by the forwarding engine of a board. ·Cause 720: The number of the applied virtual sub-port-queue resources exceeded 90% of the specifications supported by the forwarding engine of a board. ·Cause 723: The number of used IPv6 Layer 3 unicast SRv6 table exceeds 95% of the forwarding engine of the board. ·Cause 724: The number of used IPv4 Layer 3 unicast DSVPN table resources exceeds 95% of the forwarding engine specification of an interface board. ·Cause 732: The number of MRE statistics table resources for the IPv4 Layer 3 multicast source clone service exceeds 95% of the upper limit. ·Cause 733: The number of IP traffic statistics resources exceeds 95% of the specification of the forwarding engine resources. ·Cause 736: The number of multicast leaf nodes exceeds 95% of the specification of the forwarding resources. ·Cause 771: The number of BIER VPN forwarding tables in the system exceeded 95% of the forwarding engine resource specification. ·Cause 774: The number of BIFT entries exceeded 95% of the upper limit allowed by the board. ·Cause 776: The number of statistics indexes for multicast egress exceeded 95% of the forwarding engine resource specification. ·Cause 777: The number of L3VPN instances on the board exceeded 95% of the forwarding engine resource specification. ·Cause 780: The number of MPLS-in-UDP address verification services exceeded 95% of the threshold supported by the forwarding engine. ·Cause 781: The number of resources in the discoverflow table exceeded 90% of the maximum number of resources allowed by the forwarding engine. ·Cause 782: The number of resources in the esqm table exceeded 90% of the maximum number of resources allowed by the forwarding engine. ·Cause 832: The number of LocalArpv6 entries exceeds 95% of the forwarding engine specification. ·Cause 835: The number of local SID tables for SRv6 tunnels exceeded 95% of the forwarding engine specification. ·Cause 837: The number of remote sid entries exceeds 95% of the forwarding engine specification. ·Cause 839: The number of SCAN tables used to store traffic statistics collected through SRv6 TE Policy telemetry at an interval of 30s exceeds 95% of the upper threshold. ·Cause 841: The number of SCAN tables used to store traffic statistics collected through SRv6 TE Policy telemetry at an interval of 1s exceeds 95% of the upper threshold. ·Cause 843: The number of RE entries regarding the service that redirects public network traffic to SRv6 Policies exceeds 95% of the maximum number of entries supported. ·Cause 845: The number of Segment list entries exceeds 95% of the upper threshold. ·Cause 847: The number of statistical entries of SRv6 TE Policies exceeds 95% of the upper threshold. ·Cause 849: The number of resources in the IPv6 VXLAN tunnel decapsulation table exceeded 95% of the maximum number of resources allowed by the forwarding engine. ·Cause 850: The number of EMDI ACL Entry exceeded 90% of the forwarding engine resource specification. ·Cause 851: The number of SRv6 SFC Layer 3 forwarding RE entries exceeds 95% of the upper threshold. ·Cause 853: The number of SRv6 SFC Layer 2 forwarding RE entries exceeds 95% of the upper threshold. ·Cause 860: The number of slot inbound 8queue mode user-queue resources usage has exceeded 90%. ·Cause 861: The number of slot inbound 8queue-enhance mode user-queue resources usage has exceeded 90%. ·Cause 862: The number of TM inbound 8queue mode user-queue resources usage has exceeded 90%. ·Cause 863: The number of TM inbound 8queue-enhance mode user-queue resources usage has exceeded 90%. ·Cause 864: The number of slot outbound 4queue mode user-queue resources usage has exceeded 90%. ·Cause 865: The number of slot outbound 8queue mode user-queue resources usage has exceeded 90%. ·Cause 866: The number of slot outbound 8queue-enhance mode user-queue resources usage has exceeded 90%. ·Cause 867: The number of TM outbound 4queue mode user-queue resources usage has exceeded 90%. ·Cause 868: The number of TM outbound 8queue mode user-queue resources usage has exceeded 90%. ·Cause 869: The number of TM outbound 8queue-enhance mode user-queue resources usage has exceeded 90%. ·Cause 924: The number of resources in the SRv6 Network Slice SliceOportinfo table exceeded 95% of the upper threshold. ·Cause 931: The number of BIERv4/BIERv6 VPN forwarding tables in the system exceeded 95% of the forwarding engine resource specification. ·Cause 932: The number of BIERv6 Incoming Label Map IPv6 (ILMv6) forwarding tables in the system exceeded 95% of the forwarding engine resource specification. ·Cause 933: The number of TM shared GQ Resource usage has exceeded 90%. ·Cause 935: The number of resources in the SRv6 Network Slice SegmentlistSliceMap table exceeded 95% of the upper threshold. ·Cause 952: The number of color-sliceid mapping table resources exceeded 95% of the forwarding engine resource specifications. ·Cause 981: The number of traffic-class-map entries exceeds 95% of the specification of the forwarding engine. ·Cause 999: The number of mappings in the APN6 traffic steering table exceeds 95% of the maximum number supported by the forwarding engine. ·Cause 1000: The number of mappings between APN IDs and interfaces exceeds 95% of the maximum number supported by the forwarding engine. ·Cause 1001: The number of mappings between APN IDs and VPN peers exceeds 95% of the maximum number supported by the forwarding engine. ·Cause 1002: The number of mappings in the APN6 traffic isolation table exceeds 95% of the maximum number supported by the forwarding engine. ·Cause 1003: The number of resource configurations for collecting APN6 traffic isolation statistics exceeds 95% of the maximum number supported by the forwarding engine. ·Cause 1075: The number of inbound BGP EPE statistics resources exceeds 95% of the maximum number supported by the forwarding engine. ·Cause 1076: The number of outbound BGP EPE statistics resources exceeds 95% of the maximum number supported by the forwarding engine. ·Cause 1079: The number of inbound BGP LSP statistics resources exceeds 95% of the maximum number supported by the forwarding engine. ·Cause 1080: The number of outbound BGP LSP statistics resources exceeds 95% of the maximum number supported by the forwarding engine. ·Cause 1114: The number of pim bdr fast-switch state ind... | Procedure ·Cause 15: The percentage of ND indexes exceeded the upper threshold supported by the forwarding engine. Contact technical support engineers. ·Cause 16: The percentage of tunnel indexes exceeded the upper threshold supported by the forwarding engine. Contact technical support engineers. ·Cause 17: The percentage of BFD indexes exceeded the upper threshold supported by the forwarding engine. Contact technical support engineers. ·Cause 18: The percentage of VPLS LearnIDs exceeded the upper threshold supported by the forwarding engine. Contact technical support engineers. ·Cause 19: The percentage of VSI indexes exceeded the upper threshold supported by the forwarding engine. Contact technical support engineers. ·Cause 20: The percentage of NS indexes exceeded the upper threshold supported by the forwarding engine. Contact technical support engineers. ·Cause 21: The percentage of ring indexes exceeded the upper threshold supported by the forwarding engine. Contact technical support engineers. ·Cause 99: The number of tokens on the board exceeds the threshold of the forwarding engine specification. Contact technical support engineers. ·Cause 103: The percentage of AT indexes exceeded the upper threshold supported by the forwarding engine. Contact technical support engineers. ·Cause 325: The number of resources in the IPv4 GRE tunnel decapsulation table exceeded 95% of the maximum number of resources allowed by the forwarding engine. Contact technical support engineers. ·Cause 326: The number of resources in the IPv6 GRE tunnel decapsulation table exceeded 95% of the maximum number of resources allowed by the forwarding engine. Contact technical support engineers. ·Cause 375: The number of TM pool-0 SQ resources usage has exceeded 90%. Contact technical support engineers. ·Cause 376: The number of TM pool-1 SQ resources usage has exceeded 90%. Contact technical support engineers. ·Cause 377: The number of slot pool-0 SQ resources usage has exceeded 90%. Contact technical support engineers. ·Cause 378: The number of slot pool-1 SQ resources usage has exceeded 90%. Contact technical support engineers. ·Cause 379: The number of TM pool-0 GQ resources usage has exceeded 90%. Contact technical support engineers. ·Cause 380: The number of TM pool-1 GQ resources usage has exceeded 90%. Contact technical support engineers. ·Cause 399: The number of resources in the IPv4 VXLAN tunnel decapsulation table exceeded 90% of the maximum number of resources allowed by the forwarding engine. Contact technical support engineers. ·Cause 410: The number of VNI*peer resources exceeded 90% of the maximum number of resources allowed by the forwarding engine. Contact technical support engineers. ·Cause 577: The number of MAC accounting statistics entries exceeds 90% of the specification of the forwarding engine. Please check whether the number of mac accouting statistics tables for mac accouting exceeded 90% of the forwarding engine specification. ·Cause 608: The number of resources in the 4over6 tunnel decapsulation table exceeded 95% of the maximum number of resources allowed by the forwarding engine. Contact technical support engineers. ·Cause 609: The number of resources in the IPv6 address table exceeded 95% of the maximum number of resources allowed by the forwarding engine. Contact technical support engineers. ·Cause 664: The number of NHRP peer tables exceeds 95% of the forwarding engine specification. Check whether the NHRP configuration of the DSVPN service exceeds 95% of the specification. ·Cause 666: The number of dynamic NHRP peer statistical entries exceeds 95% of the forwarding engine specification. Check whether the NHRP configuration of the DSVPN service exceeds 95% of the specification. ·Cause 668: The number of used resources in the TNL6_OTNLINFO table exceeded 95% of the upper limit supported by the forwarding engine. Check the 6RD tunnel configurations against the TNL6_OTNLINFO table specifications to see whether the configurations exceed the specifications. ·Cause 700: The number of dual-device hot-backup state indexes for multicast exceeded 95% of the forwarding engine resource specification. 1. Run the display fei slot <slot-id> frame frm-pool use-info ¦ include MC_HSB_STATUS command in the diagnostic view to check the ResMaxSize and UsedSize fields in the multicast hot backup information. ·If the value of UsedSize exceeds 95% of the value of ResMaxSize, go to Step 2. ·If the value of UsedSize does not exceed 95% of the value of ResMaxSize, go to Step 3. 2. Delete unnecessary multicast hot backup configurations. ·If the alarm is cleared, go to Step 4. ·If the alarm persists, go to Step 3. 3. Collect alarm, log, and configuration information, and contact technical support personnel. 4. End. ·Cause 711: IPv4 Layer 3 multicast Mre Stat resources useage exceeded 95% of the specification of the forwarding resources. This alarm has no impact on services. ·Cause 712: IPv6 Layer 3 multicast Mre Stat resources useage exceeded 95% of the specification of the forwarding resources. This alarm has no impact on services. ·Cause 713: The number of IPv4 multicast MreExt table exceeded 95% of the forwarding engine resources. The number of IPv4 multicast MreExt tables has exceeded 95% of the service specification, which does not affect service use. ·Cause 714: The number of IPv6 multicast MreExt table exceeded 95% of the forwarding engine resources. The number of IPv6 multicast MreExt tables has exceeded 95% of the service specification, which does not affect service use. ·Cause 718: The number of the applied virtual user-queue resources exceeded 90% of the specifications supported by the forwarding engine of a board. Contact technical support engineers. ·Cause 719: The number of the applied virtual user-group-queue resources exceeded 90% of the specifications supported by the forwarding engine of a board. Contact technical support engineers. ·Cause 720: The number of the applied virtual sub-port-queue resources exceeded 90% of the specifications supported by the forwarding engine of a board. Contact technical support engineers. ·Cause 723: The number of used IPv6 Layer 3 unicast SRv6 table exceeds 95% of the forwarding engine of the board. This alarm has no impact on services. ·Cause 724: The number of used IPv4 Layer 3 unicast DSVPN table resources exceeds 95% of the forwarding engine specification of an interface board. This alarm has no impact on services. ·Cause 732: The number of MRE statistics table resources for the IPv4 Layer 3 multicast source clone service exceeds 95% of the upper limit. This alarm has no impact on services. ·Cause 733: The number of IP traffic statistics resources exceeds 95% of the specification of the forwarding engine resources. Contact technical support engineers. ·Cause 736: The number of multicast leaf nodes exceeds 95% of the specification of the forwarding resources. Reduce the multicast outbound interface configuration. ·Cause 771: The number of BIER VPN forwarding tables in the system exceeded 95% of the forwarding engine resource specification. This alarm has no impact on services. ·Cause 774: The number of BIFT entries exceeded 95% of the upper limit allowed by the board. This alarm has no impact on services. ·Cause 776: The number of statistics indexes for multicast egress exceeded 95% of the forwarding engine resource specification. This alarm has no impact on services. ·Cause 777: The number of L3VPN instances on the board exceeded 95% of the forwarding engine resource specification. This alarm has no impact on services. ·Cause 780: The number of MPLS-in-UDP address verification services exceeded 95% of the threshold supported by the forwarding engine. This alarm has no impact on services. ·Cause 781: The number of resources in the discoverflow table exceeded 90% of the maximum number of resources allowed by the forwarding engine. Contact technical support engineers. ·Cause 782: The number of resources in the esqm table exceeded 90% of the maximum number of resources allowed by the forwarding engine. This alarm has no impact on services. ·Cause 832: The number of LocalArpv6 entries exceeds 95% of the forwarding engine specification. Check whether the number of LocalArpv6 table resources exceeds 95% of the forwarding engine specification. ·Cause 835: The number of local SID tables for SRv6 tunnels exceeded 95% of the forwarding engine specification. Check whether the number of local SID table resources for SRv6 tunnels exceeds 95% of the forwarding engine specification. ·Cause 837: The number of remote sid entries exceeds 95% of the forwarding engine specification. This alarm has no impact on services. ·Cause 839: The number of SCAN tables used to store traffic statistics collected through SRv6 TE Policy telemetry at an interval of 30s exceeds 95% of the upper threshold. This alarm has no impact on services. ·Cause 841: The number of SCAN tables used to store traffic statistics collected through SRv6 TE Policy telemetry at an interval of 1s exceeds 95% of the upper threshold. This alarm has no impact on services. ·Cause 843: The number of RE entries regarding the service that redirects public network traffic to SRv6 Policies exceeds 95% of the maximum number of entries supported. This alarm has no impact on services. ·Cause 845: The number of Segment list entries exceeds 95% of the upper threshold. This alarm has no impact on services. ·Cause 847: The number of statistical entries of SRv6 TE Policies exceeds 95% of the upper threshold. This alarm has no impact on services. ·Cause 849: The number of resources in the IPv6 VXLAN tunnel decapsulation table exceeded 95% of the maximum number of resources allowed by the forwarding engine. Contact technical support engineers. ·Cause 850: The number of EMDI ACL Entry exceeded 90% of the forwarding engine resource specification. This alarm has no impact on the system. ·Cause 851: The ...
DEVM | 1 | hwBoardFail_clear-132122 | DEVM/1/hwBoardFail_clear: The board resumed from partial failure. (EntityPhysicalIndex=[EntityPhysicalIndex],EntPhysicalIndex=[EntPhysicalIndex],EntPhysicalName=[EntPhysicalName],EntityType=[EntityType],EntityTrapFaultID=132122,Reason=The CFcard of the MPU board is normal.) In VS mode, this log is supported only by the admin VS. |  | [EntityPhysicalIndex]Indicates the index of the physical entity. [EntPhysicalIndex]Indicates the index of the physical entity. [EntPhysicalName]Indicates the name of the physical entity. [EntityType]Indicates the type of the physical entity. The value can be one of the following: -1: mpu(1) -2: lpu(2) -3: sfu(3) -4: pic(4) -5: cfcard(5) -6: ofc(6) -7: board(7) -255: other(255) [EntityTrapFaultID]Indicates the error code. [Reason]Indicates the description of the cause of the trap. | Possible Causes The CFcard of the MPU board is normal. | Procedure This message is informational only, and no action is required.
DEVM | 1 | hwEntityInvalid_active-68171 | DEVM/1/hwEntityInvalid_active: Physical entity failed. (BaseTrapSeverity=[BaseTrapSeverity], BaseTrapProbableCause=[ProbableCause], BaseTrapEventType=[BaseTrapEventType], EntityPhysicalIndex=[EntityPhysicalIndex], EntPhysicalContainedIn=[EntContainedIn], EntPhysicalName=[EntPhysicalName], RelativeResource=[RelativeResource], ReasonDescription=The cpu frequency of the board is abnormal.) In VS mode, this log is supported only by the admin VS. | Physical entity failed. | [BaseTrapSeverity]To describe the level of trap. [ProbableCause]To describe the probable cause of trap. [BaseTrapEventType]To describe the type of trap. [EntityPhysicalIndex]The index of the physical entity. [EntContainedIn]The value of entPhysicalIndex for the physical entity. [EntPhysicalName]The textual name of the physical entity. [RelativeResource]This object may contain a key word to indicate the relative resource of an entity. [ReasonDescription]To describe the reason of trap in DisplayString style. | Possible Causes The cpu frequency of the board is abnormal. | Procedure 1. If an alarm is generated, perform an active/standby switchover, and then check whether the alarm is cleared. ·If so, go to Step 2. ·If not, go to Step 3. 2. Check whether the same alarm is generated within 24 hours. ·If so, go to Step 3. ·If not, go to Step 4. 3. Collect alarm, log, and configuration information, and contact technical support personnel. 4. End.
QOS | 4 | QOS_SYSLOG | QOS/4/QOS_SYSLOG: Anomaly message type is [PacketType],happened on port [Ifindex],traffic is [LogState], content is policy [PolicyId], classfier [ClassifierId], acl [ACLGroupId], direction [Direction], slot [SlotId],message type is [PacketType_String],ip address is [Ip-value]/[ip-mask]. | The packet rate exceeds the specified threshold. | [PacketType]Packet type: TCP UDP IP [Ifindex]Interface index [LogState]Threshold-crossing status: 1: The threshold is exceeded. 2: The threshold is not exceeded. [PolicyId]Index of a multi-field classification policy [ClassifierId]Index of the multi-field classification matching template [ACLGroupId]ACL index [Direction]Direction in which the traffic policy is applied. 0: upstream 1: downstream [SlotId]Slot ID [PacketType_String]Character string of the packet type, which is displayed based on the value of PacketType. Only one character string is displayed each time. tcp syn udp ip protocol-check [Ip-value]IP address [ip-mask]IP mask length. The value ranges from 0 to 32. | Possible Causes The packet rate exceeds the specified threshold. | Procedure 1. The log information is sent from the router to the syslog analysis server. The customer performs packet security analysis based on the log information. Check whether the problem is solved. ·If yes, go to Step 3. ·If no, go to Step 2. 2. Collect log and configuration information, and contact technical support engineers. 3. End.
SRPOLICY | 2 | hwSrPolicyDown_active | SRPOLICY/2/hwSrPolicyDown_active: The SR Policy went down. (hwSrPolicyEndpoint=[SrPolicyEndpoint], hwSrPolicyColor=[SrPolicyColor], hwSrPolicyDownReason=[DownReason]) In VS mode, this log is supported only by the admin VS. | The SR Policy went down. | [SrPolicyEndpoint]Endpoint [SrPolicyColor]Color value [DownReason]Down Reason | Possible Causes ·Cause 1: The SR Policy was manually shut down. ·Cause 2: No candidate path was available. | Procedure ·Cause 1: The SR Policy was manually shut down. Enable the SR Policy function. ·Cause 2: No candidate path was available. 1. Check links. 2. Configure a candidate path with valid segment lists for the SR Policy.
DEVM | 2 | hwPhysicalPortCrcSd_active | DEVM/2/hwPhysicalPortCrcSd_active: The MAC-FCS-SD of signal alarm has occurred. (IfIndex=[hwPhysicalPortThrIfIndex],IfName=[hwPhysicalPortThrName],CurrentValue=[hwPhysicalPortCrcPerCurrentValueString],AlarmThreshold=[hwPhysicalPortCrcPerAlarmThresholdString],ResumeThreshold=[hwPhysicalPortCrcPerResumeThresholdString]) In VS mode, this log is supported only by the admin VS. | The MAC-FCS-SD of signal alarm. | [hwPhysicalPortThrIfIndex]Index of physical port. [hwPhysicalPortThrName]Name of physical port. [hwPhysicalPortCrcPerCurrentValueString]Current bit error rate on a physical interface. [hwPhysicalPortCrcPerAlarmThresholdString]Alarm threshold for the bit error rate on a physical interface. [hwPhysicalPortCrcPerResumeThresholdString]Alarm clearance threshold for the bit error rate on a physical interface. | Possible Causes Link faults occurred, causing the CRC error packet ratio to exceed an upper limit. | Procedure 1. Check whether the optical fiber is properly connected. The optical fiber has card fasteners. If you hear a click sound, the optical fiber is properly connected. Then, run the display this interface command to check whether the interface is Up. ·If so, go to Step 2. ·If not, go to Step 5. 2. Run the display this interface command in the interface view to check whether the receive optical power of the optical module is in the normal range. ·If so, go to Step 3. ·If not, go to Step 5. 3. Run the display this interface command in the interface view to check whether the two ends have the same configurations for the link negotiation mode, clock mode, and scramble mode. ·If so, go to Step 5. ·If not, go to Step 4. 4. Modify the configurations so that the two ends have the same link negotiation mode, clock mode, and scramble mode. Then, check whether the alarm is cleared. ·If so, go to Step 6. ·If not, go to Step 5. 5. Collect alarm information, log information and configuration information, and then contact technical support personnel. 6. End.
OSPFV3 | 4 | ospfv3NbrExceedThreshold_clear | OSPFV3/4/ospfv3NbrExceedThreshold_clear: The number of neighbors has been less than lower of configured threshold. (hwOspfv3NbrThresholdUpper=[hwOspfv3NbrThresholdUpper]) |  | [hwOspfv3NbrThresholdUpper]Upper alarm threshold for the number of OSPFv3 neighbors. | Possible Causes The number of neighbors has been less than lower of configured threshold. | Procedure ·This message is informational only, and no action is required.
PIM | 4 | PIM_VRF_ROUTE_THRESHOLD_active | PIM/4/PIM_VRF_ROUTE_THRESHOLD_active: The number of existed routing entries exceeded the vpn upper threshold. (LimitType=[LimitType], AddressFamily=[AddressFamily], VpnName=[VpnName], CurrentCount=[CurrentCount], LimitCount=[LimitCount], ThresholdCount=[ThresholdCount]) | The number of PIM-SM entries in the VPN instance reached or exceeded the configured log trigger threshold. | [LimitType]Type of entry for which an entry number limit takes effect, which is one of the followings: PIM-SM (*, G) entry PIM-SM (S, G) entry [AddressFamily]Address family. [VpnName]Name of a VPN instance. [CurrentCount]Number of PIM-SM entries in the VPN instance. [LimitCount]Limit on the number of PIM-SM entries. [ThresholdCount]Log trigger threshold for the number of PIM-SM entries. | Possible Causes ·Cause 1: Entry create ·Cause 2: Configuration change | Procedure ·Cause 1: Entry create 1. Check whether AddressFamily is IPv4.If AddressFamily is IPv4, the log is triggered in the IPv4 address family of a VPN instance. Perform the following operations: ·a. Run the display multicast pim sm statistics command to check whether the log trigger threshold or the number limit is low. ·If the log trigger threshold or the number limit is low, go to Step b. ·If the log trigger threshold or the number limit is not low, go to Step c. ·b. Run the multicast limit pim sm command to adjust the log trigger threshold or the number limit. Then check whether the fault is rectified. ·If the fault is rectified, go to Step d. ·If the fault is not rectified, go to Step c. ·c. Collect log information and configuration information, and then contact technical support personnel. ·d. End. 2. Check whether AddressFamily is IPv6. If AddressFamily is IPv6, the log is triggered in the IPv6 address family of a VPN instance. Perform the following operations: ·a. Run the display multicast ipv6 pim sm statistics command to check whether the log trigger threshold or the number limit is low. ·If the log trigger threshold or the number limit is low, go to Step b. ·If the log trigger threshold or the number limit is not low, go to Step c. ·b. Run the multicast ipv6 limit pim sm command to adjust the log trigger threshold or the number limit. Then check whether the fault is rectified. ·If the fault is rectified, go to Step d. ·If the fault is not rectified, go to Step c. ·c. Collect log information and configuration information, and then contact technical support personnel. ·d. End. ·Cause 2: Configuration change The same as Cause 1.
SSL | 5 | SSL_ACCEPT_FAIL | SSL/5/SSL_ACCEPT_FAIL: SSL failed to accept with peer. (FailReason = [FailReason], ErrorCode = [ErrorCode], AppCid = [AppCid], VerifyMode = [VerifyMode]) | The SSL server session fails to be established. | [FailReason]Authentication failure cause: The certificate signature used the DSA or ECDSA algorithm, but the signature was incorrect. The algorithm in the server's Hello message received by the client cannot be identified. The peer end sent content incorrectly. The content in the extension field was not supported. [ErrorCode]Error code of an authentication failure. [AppCid]Component ID. [VerifyMode]Authentication mode. | Possible Causes Cause 1: The certificate signature uses the DSA or ECDSA algorithm, but the signature is incorrect. Cause 2: The algorithm in the Hello message received by the client from the server cannot be identified. Cause 3: The peer end sends an incorrect packet. Cause 4: The content in the extension field is not supported. | Procedure 1. The troubleshooting procedures for different causes are as follows: Cause 1: Check whether the certificate is normal and whether the signature is tampered with. Cause 2: Check whether the client supports the algorithm selected by the server. Cause 3: Ensure that the contents sent by the peer end are correct. Cause 4: This message is informational only, and no action is required. 2. Collect log and configuration information, and contact technical support personnel.
SYSTEM | 1 | hwCPUUtilizationRisingAlarm_clear | SYSTEM/1/hwCPUUtilizationRisingAlarm_clear: The CPU usage falls below the pre-set clear threshold. (TrapSeverity=[TrapSeverity], ProbableCause=[ProbableCause], EventType=[EventType], PhysicalIndex=[PhysicalIndex], PhysicalName=[PhysicalName], RelativeResource=[RelativeResource], UsageType=[UsageType], SubIndex=[SubIndex], CpuUsage=[CpuUsage], Unit=[Unit], CpuUsageThreshold=[CpuUsageThreshold]) In VS mode, this log is supported only by the admin VS. |  | [SubIndex]Entity sub-index. [ProbableCause]Indicates the alarm cause. [TrapSeverity]Indicates the alarm severity. [EventType]Indicates the alarm type. [PhysicalIndex]Physical index. [PhysicalName]Entity name. [RelativeResource]Indicates the name of the related resource. [UsageType]Indicates the overload type. [CpuUsage]Indicates the CPU usage. [Unit]Unit. [CpuUsageThreshold]Indicates the CPU threshold. | Possible Causes The fault was rectified when the CPU usage exceeded the pre-set overload threshold. | Procedure This alarm is informational only, and no action is required.
DEVM | 1 | hwTempRisingAlarm_clear-70656 | DEVM/1/hwTempRisingAlarm_clear: Temperature resumed from exceeding the upper prealarm limit. (BaseTrapSeverity=[BaseTrapSeverity],BaseTrapProbableCause=70656,BaseTrapEventType=[BaseTrapEventType],EntityPhysicalIndex=[EntityPhysicalIndex],EntPhysicalName=[entPhysicalName],BaseThresholdValue=[BaseThresholdValue],BaseThresholdUnit=[BaseThresholdUnit],HighWarning=[BaseThresholdHighWarning],HighCritical=[BaseThresholdHighCritical]) In VS mode, this log is supported only by the admin VS. |  | [BaseTrapSeverity]Indicates the severity level of the trap reported to the NMS. [BaseTrapProbableCause]Indicates possible causes. [BaseTrapEventType]Indicates the type of the trap. [EntityPhysicalIndex]Indicates the physical index. [entPhysicalName]Indicates the name of the entity. [BaseThresholdValue]Indicates the actual value. [BaseThresholdUnit]Indicates the unit. The value 2 indicates celsius (°C). [BaseThresholdHighWarning]Indicates the minor upper limit. [BaseThresholdHighCritical]Indicates the upper critical limit. | Possible Causes Temperature resumed from exceeding the upper minor limit. | Procedure This trap message is informational only, and no action is required.
PIC | 1 | hwCardFail_active-135197 | PIC/1/hwCardFail_active: The card failed partially. (EntityPhysicalIndex=[EntityPhysicalIndex],EntPhysicalIndex=[EntPhysicalIndex],EntPhysicalName=[EntPhysicalName],EntityType=[EntityType],EntityTrapFaultID=135197,Reason=A voltage drop occurred on the board.) In VS mode, this log is supported only by the admin VS. | The subcard experienced a partial failure. | [EntityPhysicalIndex]Indicates the index of the physical entity. [EntPhysicalIndex]Indicates the index of the physical entity. [EntPhysicalName]Indicates the name of the physical entity. [EntityType]Indicates the type of the physical entity. [EntityTrapFaultID]Indicates the error code. [Reason]Indicates the description of the cause of the trap. | Possible Causes A voltage drop occurred on the board. | Procedure 1. Check whether external power supply is normal.If a power supply problem exists, locate and resolve the problem. 2. Remove the associated board and insert it again. Check whether the board can successfully register. If the registration fails, replace the board.
PIM | 6 | GRP_ADDR_NOT_MCAST | PIM/6/GRP_ADDR_NOT_MCAST: In VPN instance [vpn-instance-name], because the group address [group-address]/[group-address-mask] is not a multicast address, the [message-type-name] message received from the interface [interface-name] was ignored. | The group address contained in a PIM message, which was not a multicast address, was ignored. | [vpn-instance-name]Indicates the name of a VPN instance. [group-address]Indicates the group address. [group-address-mask]Indicates the mask length of group address. [message-type-name]Indicates the message type. The value can be: PIM Join/Prune message PIM SM Assert message PIM SM Register-Stop message PIM SSM Assert message [interface-name]Indicates the name of an interface. | Possible Causes The PIM-SM-enabled interface receives a PIM message, the group address contained in which is not a multicast address. | Procedure ·This log message is informational only, and no action is required.
DEVM | 1 | hwBoardFail_active | DEVM/1/hwBoardFail_active: The board partially failed. (EntityPhysicalIndex=[EntityPhysicalIndex],EntPhysicalIndex=[EntPhysicalIndex],EntPhysicalName=[EntPhysicalName],EntityType=[EntityType],EntityTrapFaultID=[EntityTrapFaultID],Reason=[Reason]) In VS mode, this log is supported only by the admin VS. | The board experienced a partial failure. | [EntityPhysicalIndex]Indicates the index of the physical entity. [EntPhysicalIndex]Indicates the index of the physical entity. [EntPhysicalName]Indicates the name of the physical entity. [EntityType]Indicates the type of the physical entity. The value can be one of the following: -1: mpu(1) -2: lpu(2) -3: sfu(3) -4: pic(4) -5: cfcard(5) -6: ofc(6) -7: board(7) -255: other(255) [EntityTrapFaultID]Indicates the error code. [Reason]Indicates the description of the cause of the trap. | Possible Causes ·Cause 132096: Power supply for a card was abnormal. ·Cause 132097: The monitor bus of the board is abnormal. ·Cause 132098: The sc chip failed. ·Cause 132100: The slotid check of the board is abnormal. ·Cause 132101: The supply voltage 48V of the board is abnormal. ·Cause 132102: The board cannot be properly powered on or powered off. ·Cause 132103: The batteries are invalid. ·Cause 132104: The act signal of the MPU Board is abnormal. ·Cause 132105: The sensor of the board is abnormal. ·Cause 132108: The clock signal of the clock board is abnormal. ·Cause 132109: The voltage exceeded the upper limit of the fatal threshold. ·Cause 132110: The voltage exceeded the upper limit of the major threshold. ·Cause 132111: The voltage was lower than the lower limit of the fatal threshold. ·Cause 132112: The voltage was lower than the lower limit of the major threshold. ·Cause 132117: Clock signals on the board were faulty. ·Cause 132118: The in-positon signal of the board were faulty. ·Cause 132120: The IIC bus of the board is abnormal. ·Cause 132121: The USB controller on the board failed. ·Cause 132122: The CFcard of the MPU board is abnormal. ·Cause 132127: The board clock malfunctions. ·Cause 132128: The board PLL malfunctions. ·Cause 132129: The FE PHY chip malfunctions. ·Cause 132131: The keychip of the clock board is abnormal. ·Cause 132134: LANSWITCH is abnormal. ·Cause 132137: The CMAC chip failed the self check. ·Cause 132139: The voltage of the subcard exceeded the fatal upper threshold. ·Cause 132140: The voltage of the subcard exceeded the upper threshold. ·Cause 132141: The voltage of the subcard was below the lower fatal threshold. ·Cause 132142: The voltage of the subcard was below the warning lower threshold. ·Cause 132150: The idle space on the CF card is lower than the threshold. ·Cause 132152: The CPU of the board partially failed. ·Cause 132155: The link between the CMAC chip and the NP chip was detected faulty. ·Cause 132157: Cause1: Capability of the traffic management chip was insufficient. Cause2: The chip is abnormal. ·Cause 132161: Board temperature sensors fault. ·Cause 132163: The core of the board is abnormal. ·Cause 132164: Too many sensor points failed. ·Cause 132169: The communication channel failed and change into another channel. ·Cause 132170: The RTC on the board failed. ·Cause 132173: The Security Acceleration Engine is abnormal. ·Cause 132174: PCB Corrosive. ·Cause 132177: Interface MAC CRC error. ·Cause 132178: E-label CRC error. ·Cause 132180: The first 48V power supply of the board is fault. ·Cause 132181: The second 48V power supply of the board is fault. ·Cause 132182: Board voltage sensors fault. ·Cause 132183: Voltage A/D Fault. ·Cause 132184: SPI Bus fault. ·Cause 132187: The cp2np-phy on the board is abnormal. ·Cause 132188: The link between CPU and NP was detected faulty. ·Cause 132191: The slave MPU reset signal of the board is abnormal. ·Cause 132192: Hardware ID of the board is abnormal. ·Cause 132193: The storage life cycle is approaching the maximum value. ·Cause 132198: The encryption and decryption acceleration engine is abnormal. ·Cause 132204: The cpu frequency of the board is abnormal. ·Cause 132248: Failed to enable secure boot. ·Cause 132255: The board working clock signal malfunctions. ·Cause 132273: The management network port receives more than 2000 packets per second for 10 consecutive seconds. ·Cause 132274: The Ethernet interface of Forward Engine is abnormal. ·Cause 132305: Device certificate verify fail. ·Cause 132307: An exception occurred due to the CPU MCU heartbeat loss exception. ·Cause 132338: The BIOS data of the board is damaged. ·Cause 132361: The storage medium is faulty. As a result, the delivered firmware is damaged. ·Cause 132362: The CMOS chip of the MPU board is abnormal. ·Cause 132363: The PCIE channel between the LPU and the standby SRU is faulty. ·Cause 132371: ·Cause 132373: Phy of the board is abnormal. ·Cause 132374: Mac of the board is abnormal. ·Cause 132375: AI module of the board is abnormal. ·Cause 132376: Chip of the board is abnormal. ·Cause 132377: Key chip of the board is abnormal. ·Cause 132379: The backplane id check of the board is abnormal. ·Cause 132380: The EPLD version of the board was different from the corresponding EPLD version in the system software. ·Cause 132425: The FPGA1 logic of the board is abnormal. ·Cause 132426: The FPGA2 logic of the board is abnormal. ·Cause 132427: The FPGA3 logic of the board is abnormal. ·Cause 132428: The FPGA4 logic of the board is abnormal. ·Cause 132429: The FPGA5 logic of the board is abnormal. ·Cause 132638: The number of lost intelligent heartbeats reached the alarm threshold. ·Cause 132665: The NP chip is under back pressure status, this may cause traffic drop. | Procedure ·Cause 132096: Power supply for a card was abnormal. 1. Replace the subcard and check whether the alarm is cleared. ·If so, go to Step 3. ·If not, go to Step 2. 2. Collect alarm, log, and configuration information, and contact technical support personnel. 3. End. ·Cause 132097: The monitor bus of the board is abnormal. 1. If the board is neither reset nor powered off, and services on the board are normal, go to Step 4. 2. Power off the faulty board, then power it on again. 3. If the board cannot be registered or the alarm persists after the board is registered, go to Step 4. 4. Collect trap, log, and configuration information, and contact technical support. 5. End. ·Cause 132098: The sc chip failed. 1. Run the reset slot command to reset the faulty SFU and check whether the alarm is cleared after the SFU is registered. ·If the alarm is cleared, go to Step 4. ·If the alarm persists, go to Step 2. 2. Replace the SFU and check whether the alarm is cleared. ·If the alarm is cleared, go to Step 4. ·If the alarm persists, go to Step 3. 3. Collect trap, log, and configuration information, and contact technical support. 4. End. ·Cause 132100: The slotid check of the board is abnormal. 1. If the board is neither reset nor powered off, and services on the board are normal, go to Step 4. 2. Power off the faulty board and then power it on again. 3. If the board cannot be registered or the alarm persists after the board is registered, go to Step 4. 4. Collect trap, log, and configuration information, and contact technical support. 5. End. ·Cause 132101: The supply voltage 48V of the board is abnormal. 1. Run the display device command in the user view to check whether the device is installed with two power modules. If not, install the additional 48 V power module that is required to ensure normal power supply. 2. If the power supply for the board is abnormal and there is an alarm about faulty power modules, first handle the alarm. If the power supply for the board is normal but the alarm persists, go to Step 3. 3. Collect trap, log, and configuration information, and contact technical support. 4. End. ·Cause 132102: The board cannot be properly powered on or powered off. 1. If the board is neither reset nor powered off, and services on the board are normal, go to Step 4. 2. Power off the faulty board, then power it on again. 3. If the board cannot be registered or the alarm persists after the board is registered, go to Step 4. 4. Collect trap, log, and configuration information, and contact technical support. 5. End. ·Cause 132103: The batteries are invalid. 1. If an installed board has no services on it, check whether the board is properly installed, pins have bent, and the board connectors are faulty. 2. If the board is not securely installed, install it securely. 3. If the pins on the backplane have bent, do not install a new board into the improper slot. Contact technical support. 4. If only the board connectors are found to be faulty, replace the board. 5. If services on the board are normal, collect trap, log, and configuration information, and contact technical support. 6. End. ·Cause 132104: The act signal of the MPU Board is abnormal. Collect trap, log, and configuration information, and contact technical support. ·Cause 132105: The sensor of the board is abnormal. 1. Reset the MBUS node of the board through the reset mbusnode slot <slot-id> command, and check whether the alarm is cleared. ·If yes, go to step 3. ·If not, go to step 2. 2. Collect trap, log, and configuration information, and contact technical support. 3. End. ·Cause 132108: The clock signal of the clock board is abnormal. 1. Check whether the two main control boards are securely installed. If not, install the them securely. 2. If an installed board has no services on it, check whether the board is properly installed, pins have bent, and the board connectors are faulty. 3. If the board is not securely installed, install it securely. 4. If the pins on the backplane have bent, do not install a new board into the improper slot. Contact technical support. 5. If only the board connectors are found to be faulty, replace the board. 6. If service have run on the faulty board but the alarm persists, collect trap, log, and configuration information, and contact technical support. 7. End. ·Cause 132109: The voltage exceeded the upper limit of the fatal threshold. 1. If the power module fails, rectify the fault. 2. Run the display voltage slot <slot-id> command in the user view to check whether the actual voltage exceeds the upper critical threshold. 3. If the actual voltage exceeds the upper critical threshold, collect trap, log, and configuration information, and contact technical support. 4. End. ·Cause 132110: The voltage exceeded the upper limit of the major threshold. 1. If the power module fails, first rectify the fault. 2. Run the display voltage slot <slot-id> command in the user view to check whether the actual voltage exceeds the upper major threshold. 3. If the actual voltage exceeds the upper major threshold, collect trap, log, and configuration information, and contact technical support. 4. End. ·Cause 132111: The voltage was lower than the lower limit of the fatal threshold. 1. Run the display voltage slot <slot-id> command in the user view to check whether the actual voltage is lower than the lower critical threshold. 2. Check that the voltage of the external power supplier is adequate. Otherwise, increase the voltage of the external power supplier and check whether the alarm is cleared. ·If the alarm is cleared, no action is required. ·If the alarm persists, go to Step 3. 3. Replace the board and check whether the alarm is cleared. ·If the alarm is cleared, no action is required. ·If the alarm persists, go to Step 4. 4. Collect trap, log, and configuration information, and contact technical support. ·Cause 132112: The voltage was lower than the lower limit of the major threshold. 1. Run the display voltage slot <slot-id> command in the user view to check whether the actual voltage is lower than the lower major threshold. 2. Check that the voltage of the external power supplier is adequate. Otherwise, increase the voltage of the external power supplier and check whether the alarm is cleared. ·If the alarm is cleared, no action is required. ·If the alarm persists, go to Step 3. 3. Replace the board and check whether the alarm is cleared. ·If the alarm is cleared, no action is required. ·If the alarm persists, go to Step 4. 4. Collect trap, log, and configuration information, and contact technical support. ·Cause 132117: Clock signals on the board were faulty. Collect trap, log, and configuration information, and contact technical support. ·Cause 132118: The in-positon signal of the board were faulty. 1. If an installed board has no services on it, check whether the board is properly installed, pins have bent, and the board connectors become faulty. 2. If the board is not securely installed, install it securely. 3. If the pins on the backplane have bent, do not install a new board into the improper slot. Collect trap, log, and configuration information, and contact technical support. 4. If only the board connectors are found to be faulty, replace the board. 5. Collect trap, log, and configuration information, and contact technical support. 6. End. ·Cause 132120: The IIC bus of the board is abnormal. 1. If the board is neither reset nor powered off, and services on the board are normal, go to Step 4. 2. Power off the faulty board and then power it on again. 3. If the board cannot be registered or the alarm persists after the board is registered, go to Step 4. 4. Collect trap, log, and configuration information, and contact technical support. 5. End. ·Cause 132121: The USB controller on the board failed. 1. If the USB interface does not have the external memory, services are not affected, and no action is required. 2. If a USB interface is needed, use another USB interface on the faulty board or the USB interface on another main control board. 3. If the alarm persists, collect trap, log, and configuration information, and contact technical support personnel. 4. End. ·Cause 132122: The CFcard of the MPU board is abnormal. 1. Remove and install the CF card and restart the board where the CF card resides as the standby main control board. 2. If the board is not registered, replace the faulty CF card and then restart the board. 3. If the board fails to be registered, replace the board. 4. Replace the faulty CF card and then restart the board. If the board is not registered or the alarm persists after the board is registered, replace the board where the faulty CF card resides. 5. If the alarm persists, collect trap, log, and configuration information, and contact technical support. 6. End. ·Cause 132127: The board clock malfunctions. 1. Replace the board in the corresponding slot and check whether the alarm is cleared. ·If the alarm is cleared, go to Step 3. ·Go to step 2 if the alarm persists. 2. Collect trap, log, and configuration information, and contact technical support personnel. 3. The procedure ends. ·Cause 132128: The board PLL malfunctions. 1. Replace the board in the corresponding slot and check whether the alarm is cleared. ·If the alarm is cleared, go to Step 3. ·Go to step 2 if the alarm persists. 2. Collect trap, log, and configuration information, and contact technical support personnel. 3. The procedure ends. ·Cause 132129: The FE PHY chip malfunctions. 1. Replace the board in the corresponding slot and check whether the alarm is cleared. ·If the alarm is cleared, go to Step 3. ·Go to step 2 if the alarm persists. 2. Collect trap, log, and configuration information, and contact technical support personnel. 3. The procedure ends. ·Cause 132131: The keychip of the clock board is abnormal. Collect trap, log, and configuration information, and contact technical support. ·Cause 132134: LANSWITCH is abnormal....
DEVM | 1 | hwBoardFail_clear-132157 | DEVM/1/hwBoardFail_clear: The board resumed from partial failure. (EntityPhysicalIndex=[EntityPhysicalIndex],EntPhysicalIndex=[EntPhysicalIndex],EntPhysicalName=[EntPhysicalName],EntityType=[EntityType],EntityTrapFaultID=132157,Reason=The multicast traffic of the board is normal.) In VS mode, this log is supported only by the admin VS. |  | [EntityPhysicalIndex]Indicates the index of the physical entity. [EntPhysicalIndex]Indicates the index of the physical entity. [EntPhysicalName]Indicates the name of the physical entity. [EntityType]Indicates the type of the physical entity. The value can be one of the following: -1: mpu(1) -2: lpu(2) -3: sfu(3) -4: pic(4) -5: cfcard(5) -6: ofc(6) -7: board(7) -255: other(255) [EntityTrapFaultID]Indicates the error code. [Reason]Indicates the description of the cause of the trap. | Possible Causes The multicast traffic of the board is normal. | Procedure This message is informational only, and no action is required.
PCEP | 4 | PCEP_SSN_AUTH_NOT_PASS | PCEP/4/PCEP_SSN_AUTH_NOT_PASS: PCEP session authentication not pass. (PeeId=[PeerID],TcpConnSocket=(FD=[TcpFD],PipeID=[TcpPipedId]),AuthType=[AuthType],Reason=[Reason]) In VS mode, this log is supported only by the admin VS. | Displays information about session authentication failures. | [PeerID]Peer neighbor ID. [TcpFD]TCP socket ID. [TcpPipedId]TCP pipe ID. [AuthType]Authentication type. [Reason]Failure cause. | Possible Causes 1. The StartTLS negotiation between the two ends of a PCEP session fails. 2. TLS negotiation between the two ends of a PCEP session fails. | Procedure Check whether the configurations on both ends match. If the fault persists, contact technical support personnel.
DEVM | 1 | hwPowerInvalid_clear-136973 | DEVM/1/hwPowerInvalid_clear: The power module resumed from total failure. (EntityPhysicalIndex=[EntityPhysicalIndex],EntPhysicalIndex=[EntPhysicalIndex],EntPhysicalName=[EntPhysicalName],EntityTrapFaultID=136973,Reason=The power fix ok.) In VS mode, this log is supported only by the admin VS. |  | [EntityPhysicalIndex]The index for this entry. [EntPhysicalIndex]The index for this entry. [EntPhysicalName]The textual name of the physical entity. [EntityTrapFaultID]To describe the fault id of trap. [Reason]Reason. | Possible Causes The power fix ok. | Procedure This trap message is informational only, and no action is required.
MPLS_RSVP | 2 | hwRsvpTeAddrConflict_clear | MPLS_RSVP/2/hwRsvpTeAddrConflict_clear: The RSVP address conflict alarm was cleared.(ConflictAddr=[ipaddr],suspiciousAddr1=[suspiciousAddr1],suspiciousAddr2=[suspiciousAddr2],suspiciousAddr3=[suspiciousAddr3],suspiciousAddr4=[suspiciousAddr4],suspiciousAddr5=[suspiciousAddr5],suspiciousAddr6=[suspiciousAddr6],suspiciousAddr7=[suspiciousAddr7],suspiciousAddr8=[suspiciousAddr8]) |  | [ipaddr]Conflicting address. [suspiciousAddr1]Fourth upstream conflicting address. [suspiciousAddr2]Third upstream conflicting address. [suspiciousAddr3]Second upstream conflicting address. [suspiciousAddr4]First upstream conflicting address. [suspiciousAddr5]First downstream conflicting address. [suspiciousAddr6]Second downstream conflicting address. [suspiciousAddr7]Third downstream conflicting address. [suspiciousAddr8]Fourth downstream conflicting address. | Possible Causes The RSVP address conflict alarm was cleared. | Procedure This trap message is informational only, and no action is required.
ETRUNK | 2 | hwEtrunkSeckeyNotCfg_clear | ETRUNK/2/hwEtrunkSeckeyNotCfg_clear: The encryption key is configured for the E-Trunk. (ETrunkId=[ETrunkId]) |  | [ETrunkId]E-Trunk ID | Possible Causes The encryption key is configured for the E-Trunk. | Procedure ·This trap message is informational only, and no action is required.
DEFEND | 4 | hwBaseSecurityUrpfDiscardedRateRising_clear | DEFEND/4/hwBaseSecurityUrpfDiscardedRateRising_clear: Security URPF drop packets alarm cleared. (ChassisID=[ChassisID], SlotID=[SlotID], CurrentRateLow=[CurrentRateLow], CurrentRateHigh=[CurrentRateHigh], NotifyEnabled=[NotifyEnabled], RateThreshold=[RateThreshold], RateInterval=[RateInterval]) In VS mode, this log is supported only by the admin VS. |  | [ChassisID]Chassis ID. [SlotID]Slot ID of an interface board. [CurrentRateLow]Indicates the least significant 32 bits of traffic statistics. [CurrentRateHigh]Indicates the most significant 32 bits of traffic statistics. [NotifyEnabled]Whether the trap function is enabled: 1: enabled 2: disabled [RateThreshold]Current alarm threshold. [RateInterval]Current alarm interval. | Possible Causes The number of discarded URPF protocol packets fell below the alarm threshold. | Procedure This message is informational only, and no action is required.
DHCP | 4 | hwDHCPRelayIpUnnumberedUsrThreshold_clear | DHCP/4/hwDHCPRelayIpUnnumberedUsrThreshold_clear: The number of DHCP relay IP unnumbered entries fell below the threshold. (Current number=[CurrentNumber], Max number=[MaxNumber]) In VS mode, this log is supported only by the admin VS. |  | [CurrentNumber]Number of DHCP relay entries in address unnumbered scenarios [MaxNumber]Maximum number of DHCP relay entries in address unnumbered scenarios | Possible Causes The number of DHCP relay IP unnumbered entries on the device falls below 70% of the upper limit. | Procedure This trap message is informational only, and no action is required.
MPLS_LSPM | 3 | hwMplsTunnelBesteffortDown_clear | MPLS_LSPM/3/hwMplsTunnelBesteffortDown_clear: The down alarm about the best-effort LSP in the tunnel was cleared. (SessionTunnelId=[SessionTunnelId], TunnelInstIndex=[TunnelInstIndex], IngressLsrId=[IngressLsrId], EgressLsrId=[EgressLsrId], mplsTunnelIfName=[mplsTunnelIfName], SignalledTunnelName=[SignalledTunnelName]) |  | [SessionTunnelId]Indicates the ID of the tunnel. [TunnelInstIndex]Indicates the InstIndex of the tunnel. [IngressLsrId]Indicates the LSR ID of the ingress on the tunnel. [EgressLsrId]Indicates the LSR ID of the egress on the tunnel. [mplsTunnelIfName]Indicates the name of a tunnel. [SignalledTunnelName]Indicates the alias of the tunnel. | Possible Causes ·Cause 0:The best-effort LSP of the tunnel changes to Up. ·Cause 100:The alarm was cleared. | Procedure This trap message is informational only, and no action is required.
DEBUG | 4 | HAF_CPUOVLOAD_FAULT | DEBUG/4/HAF_CPUOVLOAD_FAULT: The CPU is overloaded and certain messages are lost. As a result, information about CPU usage of the process (ID=[ProcessID]) cannot be collected. | The CPU is overloaded. When the top 3 CPU usage is obtained, internal messages are lost. As a result, the recorded content is incomplete. | [ProcessID]Process ID. | Possible Causes Internal messages are lost. | Procedure ·Collect log and configuration information, and contact technical support personnel.
DEVM | 1 | hwFanInvalid_active-139273 | DEVM/1/hwFanInvalid_active: The fan module failed. (EntityPhysicalIndex=[EntityPhysicalIndex],EntPhysicalIndex=[EntPhysicalIndex],EntPhysicalName=[EntPhysicalName],EntityTrapFaultID=139273,Reason=The second 48V power supply of the fan module is faulty.) In VS mode, this log is supported only by the admin VS. | The fan function is disabled. | [EntityPhysicalIndex]The index for this entry. [EntPhysicalIndex]The index for this entry. [EntPhysicalName]The textual name of the physical entity. [EntityTrapFaultID]To describe the fault id of trap. [Reason]Reason. | Possible Causes The second 48V power supply of the fan module is faulty. | Procedure 1. Remove and re-install the problem fan module. Then, check whether the alarm is cleared. ·If the alarm is cleared, go to Step 5. ·If the alarm persists, go to Step 2. 2. Swap the slot of the problem fault module with that of a normal fan module. Then, check whether the alarm is cleared. ·If the problem fan module still reports the alarm in the new slot, go to Step 3. ·If the slot housing the problem fan module reports the alarm, go to Step 4. 3. Replace the problem fan module. Then, check whether the alarm is cleared. ·If the alarm is cleared, go to Step 5. ·If the alarm persists, go to Step 4. 4. Contact technical support personnel and provide them with collected logs. 5. End.
SYSTEM | 2 | hwSystemConfigError_active-144134 | SYSTEM/2/hwSystemConfigError_active: A system configuration error occurs. ( EntityTrapFaultID = [EntityTrapFaultID]) In VS mode, this log is supported only by the admin VS. | The system configuration is incorrect. | [EntityTrapFaultID]Fault code | Possible Causes The PTN start mode is inconsistent with that defined in the activated license. | Procedure Collect information and contact technical support personnel.
BIER | 2 | hwBierPrefixBfridConflict_active | BIER/2/hwBierPrefixBfridConflict_active: In the same BIER sub-domain, [CurrentConfig] configuration conflicts exist. (AddressFamily=[AddressFamily], SubdomainID=[SubdomainID], ConflictType=[ConflictType], ConflictBFRID=[ConflictBFRID], ConflictPrefix=[ConflictPrefix], ConflictState=[ConflictState], AdvertiserCurrent=[AdvertiserCurrent], AdvertiserNew=[AdvertiserNew], BierPrefixCurrent =[BierPrefixCurrent], BierPrefixNew=[BierPrefixNew], BFRIDCurrent=[BFRIDCurrent], BFRIDNew=[BFRIDNew]) | In the same BIER sub-domain, BFR-IDs or prefixes conflict. | [CurrentConfig]Current configuration. [AddressFamily]Address family. [SubdomainID]BIER sub-domain. [ConflictType]Conflict type. [ConflictBFRID]Conflicting BFR-ID. [ConflictPrefix]Conflicting prefix. [ConflictState]Conflict state. [AdvertiserCurrent]Current advertiser. [AdvertiserNew]New advertiser. [BierPrefixCurrent]BIER prefix of the current advertiser. [BierPrefixNew]BIER prefix of the new advertiser. [BFRIDCurrent]BFR-ID of the current advertiser. [BFRIDNew]BFR-ID of the new advertiser. | Possible Causes Configurations conflict. | Procedure 1. Run the display this command in the BIER sub-domain view of each device and the view of the loopback interface bound to the FRR prefix to check the BFR-ID and prefix configured on each device. Check whether the BFR-ID and prefix are the same. ·If so, run the bfr-id bfr-id-val and bfr-prefix interface { interface-name ¦ interface-type interface-num } commands to change the BFR-ID and prefix of each device to ensure that each device has a unique BFR-ID and prefix. ·If not, go to Step 2. 2. Collect alarm and configuration information, and contact technical support personnel. 3. End.
DEVM | 2 | hwEntityCheckFail_clear-68174 | DEVM/2/hwEntityCheckFail_clear: Physical entity is detected resumed from failure. (BaseTrapSeverity=[BaseTrapSeverity],BaseTrapProbableCause=68174,BaseTrapEventType=[BaseTrapEventType],EntityPhysicalIndex=[EntityPhysicalIndex],EntPhysicalContainedIn=[EntPhysicalContainedIn],EntPhysicalName=[EntPhysicalName],RelativeResource=[RelativeResource],ReasonDescription=The number of tm resources is less than 90% of the total tm resources.) In VS mode, this log is supported only by the admin VS. |  | [BaseTrapSeverity]indicates the severity level of the trap reported to the NMS. [BaseTrapProbableCause]Indicates the possible cause of the trap. [BaseTrapEventType]Indicates the trap type. [EntityPhysicalIndex]Physical index. The physical index varies with the chassis ID. [EntPhysicalContainedIn]Indicates the parent index. [EntPhysicalName]Indicates the name of the entity such as a chassis. [RelativeResource]Indicates the name of the part related to the trap. [ReasonDescription]Indicates the description of the possible cause. | Possible Causes The number of tm resources is less than 90% of the total tm resources. | Procedure This trap message is informational only, and no action is required.
PIM | 2 | hwPimNeighborLoss_clear | PIM/2/hwPimNeighborLoss_clear: PIM neighbor add. (NbrIntIndex=[NbrIntIndex], NbrAddrType=[NbrAddrType], NbrAddr=[NbrAddr], NbrExpiryTime=[NbrExpiryTime], InstanceID=[InstanceID], InstanceName=[InstanceName]) |  | [NbrIntIndex]Index of the interface where the neighbor relationship is established. [NbrAddrType]Address type of the neighbor: 0: MIB_ADDRESSTYPE_UNKNOWN 1: MIB_ADDRESSTYPE_IPV4 2: MIB_ADDRESSTYPE_IPV6 3: MIB_ADDRESSTYPE_IPV4Z 4: MIB_ADDRESSTYPE_IPV6Z 16: MIB_ADDRESSTYPE_DNS 17: MIB_ADDRESSTYPE_MAX [NbrAddr]Neighbor address. [NbrExpiryTime]Time when the neighbor relationship has been timed out (in centiseconds) [InstanceID]Instance index. [InstanceName]Instance name. | Possible Causes The PIM interface receives Hello packets again | Procedure The trap is informational only, and no action is required.
DEVM | 1 | hwBoardInvalid_active-132625 | DEVM/1/hwBoardInvalid_active: The board totally failed. (EntityPhysicalIndex=[EntityPhysicalIndex],EntPhysicalIndex=[EntPhysicalIndex],EntPhysicalName=[EntPhysicalName],EntityType=[EntityType],EntityTrapFaultID=132625,Reason=The Lanswitch chip of the board failed.) In VS mode, this log is supported only by the admin VS. | The overall function of the board does not take effect. | [EntityPhysicalIndex]Indicates the index of the physical entity. [EntPhysicalIndex]Indicates the index of the physical entity. [EntPhysicalName]Indicates the name of the entity such as a chassis. [EntityType]Indicates the type of the physical entity. The value can be one of the following: 1: mpu(1) 2: lpu(2) 3: sfu(3) 4: pic(4) 5: cfcard(5) 6: ofc(6) 7: npu(7) [EntityTrapFaultID]Indicates the error code. [Reason]Indicates the description of the cause of the trap. | Possible Causes The Lanswitch chip of the board failed. | Procedure 1. Run the display device command to check the status of all the boards on the current device. 2. If all the boards are in the Registered state, contact technical support. 3. If several boards are in the non-Registered state after the alarm occurs, replace the faulty boards. 4. If only one board is in the non-Registered state, collect trap, log, and configuration information, and contact technical support. 5. End.
DEVM | 1 | hwOpticalInvalid_active-136193 | DEVM/1/hwOpticalInvalid_active: The optical module failed completely. (EntityPhysicalIndex=[EntityPhysicalIndex],EntPhysicalIndex=[EntPhysicalIndex],EntPhysicalName=[EntPhysicalName],EntityTrapFaultID=136193,ReasonDescription=The output optical power was too high.) | The optical module failed completely. | [EntityPhysicalIndex]Index of the physical entity. [EntPhysicalIndex]Index of the physical entity. [EntPhysicalName]Name of the physical entity. [EntityTrapFaultID]Error code. [ReasonDescription]Indicates the description of the possible cause. | Possible Causes The output optical power was too high. | Procedure 1. Run the display interface command in the user view to check whether the current transmit optical power (Tx power) of the local interface is in the normal range. If so, go to Step 4. ·If the peer interface is not down and no alarm is generated, go to Step 4. ·Rectify the fault that caues the peer interface to go down and triggers an alarm. 2. Check whether the optical fiber is faulty by replacing the optical fiber. 3. Check whether an alarm is generated on the local interface. If an alarm is generated and the optical module is pluggable, replace the optical module. If the optical module is not pluggable or the alarm persists after the optical module is replaced, go to Step 4. 4. Collect alarm, log, and configuration information, and contact technical support engineers. 5. End.
IGMP | 2 | hwMgmdGMPInterfaceLimit_clear | IGMP/2/hwMgmdGMPInterfaceLimit_clear: The new Report message can be processed because the number of IGMP or MLD group memberships on the interface falls below the upper limit. (AddressFamily=[AddressFamily], SrcAddr=[SrcAddr], GrpAddr=[GrpAddr], Ifindex=[IfIndex], CurrentCount=[CurrentCount], Ifname=[IfName], InstanceName=[InstanceName]) |  | [AddressFamily]Address family: 1: IPv4 family. 2: IPv6 family. [SrcAddr]Source address. [GrpAddr]Group address. [IfIndex]interface index. [CurrentCount]Limit on the number of IGMP entries on the device. [IfName]Name of the interface. [InstanceName]Name of the instance where the number of IGMP entries on the interface exceeded the limit. | Possible Causes ·Cause 1:Entry delete ·Cause 2:Configuration change | Procedure ·This trap message is informational only, and no action is required.
DCNM | 2 | hwIpRanDcnNeNumberOverLoad_clear | DCNM/2/hwIpRanDcnNeNumberOverLoad_clear: DCN NE number overload end. (NeNumber=[NeNumber]) In VS mode, this log is supported only by the admin VS. |  | [NeNumber]Indicates the NE quantity. | Possible Causes Exception removed. | Procedure This trap message is informational only, and no action is required.
BGP | 2 | hwRpkiSessionASPAExceedThreshold_active | BGP/2/hwRpkiSessionASPAExceedThreshold_active: The number of ASPA records received from the ASPA server exceeded the configured threshold. (InstanceId=[InstanceId],SessionRemoteAddrType=[SessionIPAddrType],SessionRemoteAddr=[SessionIPAddr],MaxASPANum=[AspaLimitNum],AlarmThreshold=[AspaLimitThreshold]) | The number of ASPA records received from the ASPA server exceeded the configured threshold. | [InstanceId]Instance ID. [SessionIPAddrType]Session address type. [SessionIPAddr]Session address. [AspaLimitNum]Maximum number of configured ASPA entries. [AspaLimitThreshold]Alarm threshold. | Possible Causes The number of ASPA records received from the ASPA server exceeded the configured threshold. | Procedure 1. Run the display rpki aspa [ ipv6 ] table command to check whether the number of received ASPA entries exceeds the ASPA threshold configured for the session. ·If yes, go to Step 2. ·If no, go to Step 6. 2. Check whether the fact that the number of ASPA entries exceeds the threshold meets requirement. ·If yes, go to Step 5. ·If no, go to Step 3. 3. Contact the maintenance personnel of the peer device to check whether the data advertised to the local end is necessary. ·If yes, go to Step 5. ·If no, go to Step 4. 4. Ask the maintenance personnel of the peer device to delete unnecessary ASPA data. Then, check whether the fault is rectified. If the fault persists, go to Step 6. 5. Change the ASPA threshold of the session to a larger value, and then check whether the fault is rectified. If the fault persists, go to Step 6. 6. Collect alarm and configuration information, and contact technical support personnel.
MPLS_LSPM | 4 | ORDBKPRESUME | MPLS_LSPM/4/ORDBKPRESUME: Main LSP of Tunnel resumes from backup LSP in Ordinary Backup. (TunnelId=[TunnelId], LocalLspId=[LocalLspId], IngressLsrId=[IngressLsrId], EgressLsrId=[EgressLsrId], TunnelAdminStatus=[TunnelAdminStatus], TunnelOperStatus=[TunnelOperStatus]) | Traffic switched from the backup CR-LSP to the primary CR-LSP after the primary CR-LSP recovered. | [TunnelId]Primary tunnel ID [LocalLspId]LSP ID of the primary tunnel [IngressLsrId]Ingress LSR ID of the primary tunnel [EgressLsrId]Egress LSR ID of the primary tunnel [TunnelAdminStatus]Indicates the management status of the tunnel. [TunnelOperStatus]Indicates the operating status of the tunnel. | Possible Causes Traffic travels through a backup CR-LSP and the primary CR-LSP recovers. | Procedure 1. This log information is informational only, and no action is required.
SYSTEM | 2 | hwStorageUtilizationRisingAlarm_clear-75265 | SYSTEM/2/hwStorageUtilizationRisingAlarm_clear: In VS mode, this log is supported only by the admin VS. |  | [TrapSeverity]Alarm severity [ProbableCause]Trap cause. [EventType]Alarm type [PhysicalIndex]Physical index [PhysicalName]Entity name [RelativeResource]Relevant resource name [UsageType]Overload type. The value 1 indicates the CPU. The default sampling interval is 10 seconds, and the number of overload sampling times is 48. The value 2 indicates the memory. The default sampling interval is 1 second, and the number of overload sampling times is 2. The value 3 indicates a disk. The value 4 indicates flash memory. The value 5 indicates the CF card. The value 6 indicates the physical memory. [SubIndex]Entity sub-index [UsageValue]Storage usage [Unit]Unit [UsageThreshold]Threshold | Possible Causes The fault was rectified when the storage usage of the CF card exceeded the pre-set overload threshold | Procedure This message is informational only, and no action is required.
CLKM | 4 | hwClockSourceFailed_active | CLKM/4/hwClockSourceFailed_active: The state of clock source is abnormal. (hwClockSrcCfgChassisIndex=[hwClockSrcCfgChassisIndex], hwClockSrcCfgSourceTypeIndex=[hwClockSrcCfgSourceTypeIndex], hwClockSrcCfgSourceIndex=[hwClockSrcCfgSourceIndex], hwClockChassisId=[hwClockChassisId], hwClockCurSourceName=[hwClockCurSourceName], hwClockSrcCfgSourceState=[hwClockSrcCfgSourceState]) In VS mode, this log is supported only by the admin VS. | The clock source status was abnormal. | [hwClockSrcCfgChassisIndex]Index of the chassis where the non-PTP clock source is located. In the case of a single chassis, the value is always 1. The chassis index of a PTP source is invalid. [hwClockSrcCfgSourceTypeIndex]Index of the clock source type. The values are as follows: bits(1) ptp(2) interface(3) cesacr(4) [hwClockSrcCfgSourceIndex]Index of the clock source. [hwClockChassisId]Chassis ID. [hwClockCurSourceName]Name of the current clock source. [hwClockSrcCfgSourceState]Status of the current clock source. The values are as follows: initial(0): initial state. normal(1): normal state. abnormal(2): abnormal state. wtr(3): wait-to-restore state. holdoff(4): holdoff state. | Possible Causes Cause1: The clock source is abnormal. Cause2: The clock signals have an excessive frequency deviation. Cause3: Users forcibly disable the line port. Cause4: An incorrect signal type is specified for the external clock source. | Procedure 1. Check the type of the clock source. You can determine the type of the clock source according to the name of the current clock source. ·If the clock source is a line clock source, go to Step 2. ·If the clock source is an external clock source, go to Step 4. ·If the clock source is a PTP clock source, go to Step 8. 2. Run the display interface brief command to check whether the local interface and the peer interface are disabled. ·If yes, go to Step 3. ·If no, go to Step 9. 3. Run the undo shutdown command in the interface view to enable the interface. Go to step 10. 4. Run the display clock config command to check whether the clock signal types of the external clock source are the same. The clock signal types of the external clock source can be 2 Mbit/s or 2 MHz, but the clock signal types of the two ends must be the same. ·If yes, go to Step 5. ·If not, go to Step 7. 5. Run the display clock source command on the upstream NE to check whether the input signals of the external clock source are shut down. ·If yes, go to Step 6. ·If no, go to Step 9. 6. Run the clock bits output-threshold command on the upstream NE to disable the clock output or lower the clock output level. Go to Step 10. 7. Run the clock bits-type bits0/1 command to set the clock signal type to 2 Mbit/s or 2 MHz. Go to Step 8. 8. Reconfigure the clock attributes of the local end. For details, see System Management - 1588v2 Configuration in the Configuration Guide. Then, go to Step 10. 9. Collect alarm, log, and configuration information, and contact technical support personnel. 10. End.
MPLS_LSPM | 4 | TNLHSBRESUME | MPLS_LSPM/4/TNLHSBRESUME: Main LSP of Tunnel resumes from backup LSP in HSB. (TunnelId=[TunnelId], LocalLspId=[LocalLspId], IngressLsrId=[IngressLsrId], EgressLsrId=[EgressLsrId], TunnelAdminStatus=[TunnelAdminStatus], TunnelOperStatus=[TunnelOperStatus]) | Traffic switched from the hot-standby CR-LSP to the primary CR-LSP after the primary CR-LSP recovered. | [TunnelId]Primary tunnel ID [LocalLspId]LSP ID of the primary tunnel [IngressLsrId]Ingress LSR ID of the primary tunnel [EgressLsrId]Egress LSR ID of the primary tunnel [TunnelAdminStatus]Indicates the management status of the tunnel. [TunnelOperStatus]Indicates the operating status of the tunnel. | Possible Causes Traffic travels through a hot-standby CR-LSP and the primary CR-LSP recovers. | Procedure 1. This log information is informational only, and no action is required.
DEVM | 1 | hwEntityInvalid_clear-68056 | DEVM/1/hwEntityInvalid_clear: A faulty physical entity recovered, and the fault caused by the faulty part was rectified. (BaseTrapSeverity=[BaseTrapSeverity], BaseTrapProbableCause=[ProbableCause], BaseTrapEventType=[BaseTrapEventType], EntityPhysicalIndex=[EntityPhysicalIndex], EntPhysicalContainedIn=[EntContainedIn], EntPhysicalName=[EntPhysicalName], RelativeResource=[RelativeResource], ReasonDescription=The mdio bus of this port is normal.) In VS mode, this log is supported only by the admin VS. |  | [BaseTrapSeverity]To describe the level of trap. [ProbableCause]To describe the probable cause of trap. [BaseTrapEventType]To describe the type of trap. [EntityPhysicalIndex]The index of the physical entity. [EntContainedIn]The value of entPhysicalIndex for the physical entity. [EntPhysicalName]The textual name of the physical entity. [RelativeResource]This object may contain a key word to indicate the relative resource of an entity. [ReasonDescription]To describe the reason of trap in DisplayString style. | Possible Causes The mdio bus of this port is normal. | Procedure This message is informational only, and no action is required.
SRPOLICY | 2 | hwSrPolicyResourceTotalCountExceed_active | SRPOLICY/2/hwSrPolicyResourceTotalCountExceed_active: The total number of SR Policy resources exceeded the maximum number of SR Policy resources that can be used. (hwSrPolicyResourceType=[SrPolicyResourceType], hwResourceCurrentCount=[ResourceCurrentCount], hwResourceTotalCount=[ResourceTotalCount]) In VS mode, this log is supported only by the admin VS. | The total number of SR Policy resources exceeded the maximum number of SR Policy resources that can be used. | [SrPolicyResourceType]SR Policy resource type srv6TePolicy(0) srv6TePolicySegmentList(1) srMplsTePolicy(3) srMplsTePolicySegmentList(4) srv6TePolicyGroup(5) [ResourceCurrentCount]Number of currently used SR Policy resources [ResourceTotalCount]Maximum number of SR Policy resources that can be used | Possible Causes The total number of SR Policy resources of the specified type exceeded the maximum number of SR Policy resources that can be used. | Procedure Check the threshold-crossing information of specific SR Policy resources based on SrPolicyResourceType.
DEVM | 1 | hwBoardFail_clear-132117 | DEVM/1/hwBoardFail_clear: The board resumed from partial failure. (EntityPhysicalIndex=[EntityPhysicalIndex],EntPhysicalIndex=[EntPhysicalIndex],EntPhysicalName=[EntPhysicalName],EntityType=[EntityType],EntityTrapFaultID=132117,Reason=The clock signal on the board was recovered.) In VS mode, this log is supported only by the admin VS. |  | [EntityPhysicalIndex]Indicates the index of the physical entity. [EntPhysicalIndex]Indicates the index of the physical entity. [EntPhysicalName]Indicates the name of the physical entity. [EntityType]Indicates the type of the physical entity. The value can be one of the following: -1: mpu(1) -2: lpu(2) -3: sfu(3) -4: pic(4) -5: cfcard(5) -6: ofc(6) -7: board(7) -255: other(255) [EntityTrapFaultID]Indicates the error code. [Reason]Indicates the description of the cause of the trap. | Possible Causes The clock signal on the board was recovered. | Procedure This message is informational only, and no action is required.
L2IF | 4 | MACHOP_DETECT_BD_VLAN_INFOLOG | L2IF/4/MACHOP_DETECT_BD_VLAN_INFOLOG: Mac-hopping exists. (DomainType=[DomainType], DomainName=[DomainID], MacAddress=[MacStr], PortList=[PortList]) In VS mode, this log is supported only by the admin VS. | MAC address flapping occurs. | [DomainType]Type of the broadcast domain (BD or VLAN) where MAC address flapping occurs. [DomainID]ID of the broadcast domain where MAC address flapping occurs. [MacStr]MAC address that flaps. [PortList]List of ports where flapping occurs. | Possible Causes MAC address flapping frequently occurs in a BD or VLAN broadcast domain. | Procedure 1. Check the configuration of the interface corresponding to the flapping MAC address and check whether the loop is caused by incorrect configuration. If the configuration is correct, go to Step 3. If the configuration is incorrect, go to Step 2. 2. Correct the configuration of the interface corresponding to the flapping MAC address. 3. Collect alarm, log, and configuration information, and contact technical support personnel.
PIM | 6 | SEC_ADDRFA_ERR | PIM/6/SEC_ADDRFA_ERR: In VPN instance "[vpn-instance-name]", the packet with an unknown secondary address family [address-family] was ignored. | A Hello message with an unknown secondary address family was discarded. | [vpn-instance-name]Indicates the name of a VPN instance. [address-family]Indicates the address family. | Possible Causes A Hello message with an unknown secondary address family was discarded. | Procedure 1. If this fault occurs occasionally, this log message can be ignored. 2. If the fault frequently occurs, check the packet source, record this log message, and then contact technical support personnel.
MPLS_LSPM | 4 | TNLHSBSWITCH | MPLS_LSPM/4/TNLHSBSWITCH: Main LSP of Tunnel switches to backup LSP in HSB. (TunnelId=[TunnelId], LocalLspId=[LocalLspId], IngressLsrId=[IngressLsrId], EgressLsrId=[EgressLsrId], TunnelAdminStatus=[TunnelAdminStatus], TunnelOperStatus=[TunnelOperStatus]) | Traffic switched from the primary CR-LSP to a hot-standby CR-LSP after the primary CR-LSP went Down. | [TunnelId]Primary tunnel ID [LocalLspId]LSP ID of the primary tunnel [IngressLsrId]Ingress LSR ID of the primary tunnel [EgressLsrId]Egress LSR ID of the primary tunnel [TunnelAdminStatus]Indicates the management status of the tunnel. [TunnelOperStatus]Indicates the operating status of the tunnel. | Possible Causes The primary CR-LSP goes Down and the hot-standby CR-LSP is Up. | Procedure 1. Check the configurations of the tunnel interface, RSVP, and IGP, and check whether the bandwidth of the entire link meets the requirements. ·If an explicit path is configured, check whether the interface along the path is faulty hop by hop. ·If yes, go to step 2 ·If no, go to Step 3 ·If no explicit path is configured, check whether an explicit path that meets the configuration requirements exists. If such an explicit path exists, go to Step 3. 2. Rectify the link fault. ·If yes, go to Step 5. ·If no, go to Step 3. 3. Run the display mpls te tunnel-interface last-error command to check the error information. ·If the following error information is displayed: ·If "ENUM_TEM_LSPFSM_EVENT_QUERYROUTE_FAIL" is displayed, the ingress is enabled with CSPF but CSPF path computation fails. Check whether the explicit path is correctly configured, whether the IGP protocol is enabled with MPLS TE, and whether the route configuration is correct. ·If yes, go to Step 5. ·If no, go to Step 4. ·If "Receive Error-Node(192.168.1.2) at ENUM_TEM_LSPFSM_STATE_SETUPING state." is displayed, the configuration of the tunnel node 192.168.1.2 is incorrect. In this case, you need to check whether the TE and RSVP-TE configurations on the node are correct. ·If yes, go to Step 5. ·If no, go to Step 4. ·If "Sig. reports connect timeout at ENUM_TEM_LSPFSM_STATE_SETUPING state." is displayed, RSVP-TE is not enabled on the downstream interface or node of the tunnel. ·If yes, go to Step 5. ·If no, go to Step 4. ·If "Crlsp receive Sig." is displayed.ResvTear at ENUM_TEM_LSPFSM_STATE_SETUPING state." is displayed, a downstream link or node of the tunnel is faulty and needs to be checked. ·If yes, go to Step 5. ·If no, go to Step 4. ·For other types of errors, go to Step 4. ·If no error message is displayed, go to step 4. 4. Collect log and configuration information, and contact technical support personnel. 5. End.
PORT | 1 | hwOpticalModuleIsNotAuthorized_clear | PORT/1/hwOpticalModuleIsNotAuthorized_clear: The alarm indicating that the optical module was not certified by Huawei Router is cleared. (InterfaceIndex=[hwPhysicalPortThrIfIndex],InterfaceName=[hwPhysicalPortThrName]) |  | [hwPhysicalPortThrIfIndex]Index of physical port. [hwPhysicalPortThrName]Name of physical port. | Possible Causes The configured optical module that was not authenticated by Huawei was removed. | Procedure This trap message is informational only, and no action is required.
OSPF | 2 | hwospfLinkCostAdjustment_clear | OSPF/2/hwospfLinkCostAdjustment_clear: An OSPF link cost adjustment event is cleared. (ProcessId=[hwOspfv2ProcessIdIndex], AreaId=[hwOspfv2AreaIdIndex], InterfaceIndex=[hwOspfv2InterfaceIndex], InterfaceName=[hwOspfv2InterfaceName], Event=[hwOspfCostAdjustReason], OriginalCost=[hwOspfOriginalCost], AdjustedCost=[hwOspfAdjustedCost]) |  | [hwOspfv2ProcessIdIndex]OSPF process ID. [hwOspfv2AreaIdIndex]ID of an OSPF area. [hwOspfv2InterfaceIndex]Interface index. [hwOspfv2InterfaceName]Interface name. [hwOspfCostAdjustReason]Reason for OSPF to adjust the link cost: 1: A BFD fault on the link causes OSPF to adjust the link cost. 2. OSPF adjusted the link cost because the link quality deteriorated. [hwOspfOriginalCost]Original cost. [hwOspfAdjustedCost]Incremental link cost for adjustment by OSPF. The final OSPF link cost is the largest cost among all cost adjustment causes. | Possible Causes ·Cause 1:The link BFD fault recovery. ·Cause 2:The link quality status is restored. | Procedure This message is informational only, and no action is required.
BGP | 2 | bgpBackwardTransition_active | BGP/2/bgpBackwardTransition_active: The BGP FSM moves from a higher numbered state to a lower numbered state. (BgpPeerRemoteAddr=[PeerIpv4Ipv6Addr], BgpPeerLastError=[PeerLastError], BgpPeerState=[PeerState], LocalIfName=[LocalIfName], Reason=[Reason], Description=[Description]) | The BGP FSM moved from a higher numbered state, namely, Openconfirm or Established, to a lower numbered state. | [PeerIpv4Ipv6Addr]Peer address. This MIB object supports only IPv4 peer scenarios. For the IPv6 peer scenario where the IPv6 router ID is reported, query the corresponding alarm on the device. [PeerLastError]Error code returned when the peer was disconnected last time. The value of this parameter is displayed in the format of [ErrorCode][ErrorSubCode], where [ErrorCode] indicates an error code and [ErrorSubCode] indicates an error subcode.For example, in the value 35, 3 indicates an error code and 5 indicates an error subcode.The value 0 indicates that no error occurs.For the meanings and possible causes of error codes, see the NOTIFICATION packet in BGP Principles - BGP Packet Format. The NOTIFICATION packet is used to process various errors in the BGP process. [PeerState]Peer status: 1: indicates that the status is Down. 6: indicates that the status is Up. [LocalIfName]Local interface name. [Reason]Cause of the peer disconnection. Configuration lead peer down: The peer is disconnected due to the configuration. Receive notification: A Notification message is received. Receive error packet: An error packet is received. Hold timer expire: The Hold timer expires. Remote peer not reachable: The remote peer is unreachable. Direct connect-interface down: The directly connected interface is Down. Route limit: The number of routes reaches the upper limit. System memory overloaded: The system memory is overloaded. [Description]Description of a neighbor. | Possible Causes ·Cause 1: BGP configuration lead peer down ·Cause 2: BGP receive notification ·Cause 3: BGP receive error packet ·Cause 4: BGP hold timer expire ·Cause 5: BGP remote peer not reachable ·Cause 6: BGP direct connect-interface down ·Cause 7: BGP route exceed the maximum number allowed ·Cause 9: The system memory is overloaded | Procedure ·Cause 1: BGP configuration lead peer down 1. Check whether the BGP peer relationship is interrupted because of the improper configurations of the local device. - If the configurations of the local device are improper, go to Step 2. - If the configurations of the local device are proper, go to Step 3. 2. Delete the configurations that cause the interruption of the peer relationship. 3. Check whether the BGP connection is reset. If the BGP connection is reset, wait for a while and then check whether the BGP connection is re-established. - If the BGP connection is not reset, go to Step 4. - If the BGP connection is reset, wait for a while and then check whether the BGP connection is re-established. If the BGP connection is not re-established, go to Step 4. Collect alarm information and configuration information, and then contact technical support personnel. ·Cause 2: BGP receive notification 1. Run the display bgp peer <ip-address> log-info command to check the Notification messages generated when BGP is disconnected. ·If the error code in the Notification packet is 4, the BGP Holdtimer expires and no Keepalive message is received. Go to step 3. ·If the error code is 5, the BGP FSM is faulty. Go to Step 17. ·If the error code in the Notification packet is 6, BGP proactively closes the connection. Go to step 2. 2. Run the display bgp peer <ip-address> log-info command to check whether the notification is sent by the device that generates the alarm. ·If so, go to Step 3. ·If no, go to Step 4. 3. Run the ping command to check whether the IP address of the BGP peer can be pinged. ·If yes, go to Step 4. ·If no, go to Step 5. 4. Check whether the CPU usage is too high. The command varies according to the device. ·If yes, go to Step 17. ·If not, go to Step 6. 5. Run the display ip routing-table command to check whether the BGP peer address routing table exists. ·If yes, go to Step 7. ·If not, go to Step 8. 6. Run the display acl command to check whether the ACL that denies TCP port 179 is configured on the device. ·If yes, delete the ACL that denies TCP port 179. ·If not, go to Step 9. 7. Run the display interface command to check whether the outbound interface of the route is Up. ·If yes, go to Step 17. ·If no, go to Step 10. 8. Check the origin of the route to the BGP peer address. ·If the route source is OSPF, go to step 11. ·If the route source is IS-IS, go to Step 12. 9. Check the BGP configuration to see whether the loopback interface is used to establish the BGP connection. ·If yes, go to Step 13. ·If no, go to Step 14. 10. Check whether the shutdown command is run on the interface. ·If so, run the undo shutdown command on the interface. If the alarm persists, go to Step 13. ·If not, go to Step 17. 11. Run the display ospf peer command to check whether the OSPF neighbor relationship is established. ·If yes, go to Step 17. ·If no, rectify the fault according to the handling procedure of OSPF_1.3.6.1.2.1.14.16.2.2 ospfNbrStateChange. 12. Run the display isis peer command to check whether the IS-IS neighbor relationship is set up. ·If yes, go to Step 17. ·If no, rectify the fault according to the handling procedure of ISIS_1.3.6.1.3.37.2.0.17 isisAdjacencyChange. 13. Check whether the source address used to initiate a BGP connection is specified. ·If yes, go to Step 14. ·If not, run the peer connect-interface command to specify the source address used to initiate the BGP connection. 14. If the BGP peer is an EBGP peer and multiple hops exist between EBGP peers, check whether the peer ebgp-max-hop command is configured. ·If yes, go to Step 15. ·If not, run the peer ebgp-max-hop command. 15. If the peer valid-ttl-hops <hops> command is configured, check whether the TTL of the packet received from the peer is within the range of 255-hops+1 to 255. ·If yes, go to Step 16. ·If not, run the peer valid-ttl-hops <hops> command again to ensure that the TTL of the packets sent to the peer is within the range of 255-hops+1 to 255. 16. Contact the maintenance personnel of the peer device to check whether BGP is reset on the peer device, whether the peer enable command is used to enable the peer in another address family on the local device, or whether BGP connection parameters are set. If any of the preceding operations is performed, wait for a while and check whether the alarm is cleared. If the alarm persists, go to Step 17. 17. Collect alarm and configuration information, and contact technical support personnel. ·Cause 3: BGP receive error packet 1. Run the display bgp peer <ip-address> log-info command to check the Notification packet sent by the local device when the BGP peer relationship is interrupted. - If the value of the Error Code field in the Notification packet is 1, a packet with an error header has been received. Go to Step 2. - If the value of the Error Code field in the Notification packet is 2, an error Open packet has been received. Go to Step 2. - If the value of the Error Code field in the Notification packet is 3, an error Update packet has been received. Go to Step 2. 2. Collect alarm information and configuration information, and then contact technical support personnel. ·Cause 4: BGP hold timer expire 1. Run the ping command to check whether the IP address of the BGP peer can be pinged. ·If so, go to Step 2. ·If not, go to Step 3. 2. Check whether the CPU usage is too high. The command varies according to the device. ·If yes, go to Step 15. ·If no, go to Step 4. 3. Run the display ip routing-table command to check whether the BGP peer address routing table exists. ·If yes, go to Step 5. ·If not, go to Step 6. 4. Run the display acl command to check whether the ACL that denies TCP port 179 is configured on the device. ·If yes, delete the ACL that denies TCP port 179. ·If no, go to Step 7. 5. Run the display interface command to check whether the outbound interface of the route is Up. ·If yes, go to Step 15. ·If not, go to Step 8. 6. Check the origin of the route to the BGP peer address. ·If the route source is OSPF, go to Step 9. ·If the route source is IS-IS, go to Step 10. 7. Check the BGP configuration to see whether the loopback interface is used to establish the BGP connection. ·If yes, go to Step 11. ·If not, go to Step 12. 8. Check whether the shutdown command is run on the interface. ·Run the undo shutdown command on the interface. If the alarm persists, go to Step 11. ·If not, go to Step 15. 9. Run the display ospf peer command to check whether the OSPF neighbor relationship is established. ·If yes, go to Step 15. ·If no, rectify the fault according to the handling procedure of OSPF_1.3.6.1.2.1.14.16.2.2 ospfNbrStateChange. 10. Run the display isis peer command to check whether the IS-IS neighbor relationship is set up. ·If yes, go to Step 15. ·If no, rectify the fault according to the handling procedure of ISIS_1.3.6.1.3.37.2.0.17 isisAdjacencyChange. 11. Check whether the source address used to initiate a BGP connection is specified. ·If yes, go to Step 12. ·If not, run the peer connect-interface command to specify the source address used to initiate the BGP connection. 12. If the BGP peer is an EBGP peer and multiple hops exist between EBGP peers, check whether the peer ebgp-max-hop command is configured. ·If yes, go to Step 13. ·If not, run the peer ebgp-max-hop command. 13. If the peer valid-ttl-hops <hops> command is configured, check whether the TTL of the packet received from the peer is within the range of 255-hops+1 to 255. ·If yes, go to Step 14. ·If not, run the peer valid-ttl-hops <hops> command again to ensure that the TTL of the packets sent to the peer is within the range of 255-hops+1 to 255. 14. Contact the maintenance personnel of the peer device to check whether BGP is reset on the peer device, whether the peer enable command is used to enable the peer in another address family on the local device, or whether BGP connection parameters are set. If any of the preceding operations is performed, wait for a while and check whether the alarm is cleared. If the alarm persists, go to Step 15. 15. Collect alarm and configuration information, and contact technical support personnel. ·Cause 5: BGP remote peer not reachable 1. Run the ping command to check whether the IP address of the BGP peer can be pinged. ·If so, go to Step 2. ·If not, go to Step 3. 2. Check whether the CPU usage is too high. The command varies according to the device. ·If yes, go to Step 15. ·If no, go to Step 4. 3. Run the display ip routing-table command to check whether the BGP peer address routing table exists. ·If yes, go to Step 5. ·If not, go to Step 6. 4. Run the display acl command to check whether the ACL that denies TCP port 179 is configured on the device. ·If yes, delete the ACL that denies TCP port 179. ·If no, go to Step 7. 5. Run the display interface command to check whether the outbound interface of the route is Up. ·If yes, go to Step 15. ·If not, go to Step 8. 6. Check the origin of the route to the BGP peer address. ·If the route source is OSPF, go to Step 9. ·If the route source is IS-IS, go to Step 10. 7. Check the BGP configuration to see whether the loopback interface is used to establish the BGP connection. ·If yes, go to Step 11. ·If not, go to Step 12. 8. Check whether the shutdown command is run on the interface. ·Run the undo shutdown command on the interface. If the alarm persists, go to Step 11. ·If not, go to Step 15. 9. Run the display ospf peer command to check whether the OSPF neighbor relationship is established. ·If yes, go to Step 15. ·If no, rectify the fault according to the handling procedure of OSPF_1.3.6.1.2.1.14.16.2.2 ospfNbrStateChange. 10. Run the display isis peer command to check whether the IS-IS neighbor relationship is set up. ·If yes, go to Step 15. ·If no, rectify the fault according to the handling procedure of ISIS_1.3.6.1.3.37.2.0.17 isisAdjacencyChange. 11. Check whether the source address used to initiate a BGP connection is specified. ·If ...
DEVM | 4 | hwInsSpaceLackAlarm_clear-147968 | DEVM/4/hwInsSpaceLackAlarm_clear: Instruction space enough. (EntityPhysicalIndex=[EntityPhysicalIndex],EntPhysicalIndex=[EntPhysicalIndex],EntPhysicalName=[EntPhysicalName],EntityTrapFaultID=147968,Reason=The instruction space is enough.) |  | [EntityPhysicalIndex]Indicates the index of the physical entity. [EntPhysicalIndex]Indicates the index of the physical entity. [EntPhysicalName]Indicates the name of the physical entity. [EntityTrapFaultID]Indicates the error code. [Reason]Indicates the reason. | Possible Causes The instruction space is enough. | Procedure This trap message is informational only, and no action is required.
L2VPN | 2 | hwVplsBLabelNotEnough_active | L2VPN/2/hwVplsBLabelNotEnough_active: The block labels of VPLS are not enough. (VsiName=[VsiName]) | VPLS label blocks were insufficient. | [VsiName]VSI name | Possible Causes Block labels are not enough | Procedure 1. Collect alarm information and configuration information, and then contact technical support personnel. 2. End.
SSL | 2 | hwSSLCertificateExpiredAlarm_clear | SSL/2/hwSSLCertificateExpiredAlarm_clear: The alarm about certificate expiration is cleared. |  | NA | Possible Causes The SSL certificate has been replaced by a valid one. | Procedure This message is informational only, and no action is required.
QOS | 4 | QOSACTION | QOS/4/QOSACTION: The LPU does not support this action. (ChassisId=[ChassisId],SlotId=[SlotId], Direction=[Direction], Action=[Action]) | The interface board in this slot does not support this action. | [ChassisId]Chassis ID. [SlotId]Indicates the slot ID. [Direction]Indicates the direction. [Action]Indicates the configured action. The options are as follows: CAR: traffic policing CoS and color of the packet are remarked after CAR: re-marks the class of service and color of packets after CAR is performed. IPv4 single-hop weak policy: IPv4 single-hop forward policy IPv4 multi-hop weak policy: IPv4 multi-hop forward policy IPv4 single-hop strong policy: IPv4 single-hop discard policy IPv4 multi-hop strong policy: IPv4 multi-hop discard policy IPv6 single-hop weak policy: IPv6 single-hop forward policy IPv6 multi-hop weak policy: IPv6 multi-hop forward policy IPv6 single-hop strong policy: IPv6 single-hop discard policy IPv6 multi-hop strong policy: IPv6 multi-hop discard policy load-balance flow: per-flow load balancing load-balance packet: per-packet load balancing Loose URPF: loose URPF Strict URPF: strict URPF Sampling: sampling remark 8021p: re-marks the 802.1p value of VLAN packets. remark dscp: re-marks the DSCP value of IPv4 packets. remark IPv6 dscp: re-marks the DSCP value of IPv6 packets. remark ip-precedence: re-marks the priority of IP packets. remark mpls-exp: re-marks the priority of MPLS packets. ip netstream sampler except deny-action: NetStream sampling is not performed on traffic matching the ACL rule or traffic behavior deny in multi-field classification. | Possible Causes An action that is not supported by the board is configured in the traffic behavior view. | Procedure 1. Run the display traffic policy command to check whether an unsupported action is configured. ·If yes, go to Step 2. ·If no, go to Step 3. 2. Run the traffic behavior command to enter the traffic behavior view. Run the undo command to delete the unsupported traffic behavior. After 10 minutes, check whether the event log is generated again. ·If yes, go to Step 3. ·If no, go to Step 4. 3. Collect log and configuration information, and contact technical support engineers. 4. End.
BRASAAA | 4 | CPY_START_ACCT_FAIL | BRASAAA/4/CPY_START_ACCT_FAIL: Failed to start copy accounting. (User=[user-name], AcctSessionID=[acct-session-id]) In VS mode, this log is supported only by the admin VS. | Failed to start accounting copy. | [user-name]User name. [acct-session-id]Accounting session ID. | Possible Causes Cause 1: The accounting copy server was down. Cause 2: The link between the device and the accounting copy server was disconnected. | Procedure 1. Check whether the accounting server works normally. ·If the accounting server does not work properly, contact the maintenance personnel of the accounting server. Go to Step 3. ·If the accounting server works properly, ping the accounting server from the device. ·If the ping fails, check whether the physical link is damaged or whether the route is reachable. Then, go to Step 3. ·If the ping operation succeeds, go to Step 2. 2. Contact technical support engineers. 3. End.
DEVM | 1 | hwEntityInvalid_clear-67611 | DEVM/1/hwEntityInvalid_clear: A faulty physical entity recovered, and the fault caused by the faulty part was rectified. (BaseTrapSeverity=[BaseTrapSeverity], BaseTrapProbableCause=[ProbableCause], BaseTrapEventType=[BaseTrapEventType], EntityPhysicalIndex=[EntityPhysicalIndex], EntPhysicalContainedIn=[EntContainedIn], EntPhysicalName=[EntPhysicalName], RelativeResource=[RelativeResource], ReasonDescription=The output voltage of a power module is normal.) In VS mode, this log is supported only by the admin VS. |  | [BaseTrapSeverity]To describe the level of trap. [ProbableCause]To describe the probable cause of trap. [BaseTrapEventType]To describe the type of trap. [EntityPhysicalIndex]The index of the physical entity. [EntContainedIn]The value of entPhysicalIndex for the physical entity. [EntPhysicalName]The textual name of the physical entity. [RelativeResource]This object may contain a key word to indicate the relative resource of an entity. [ReasonDescription]To describe the reason of trap in DisplayString style. | Possible Causes The output voltage of a power module is normal. | Procedure This message is informational only, and no action is required.
LCS | 1 | hwGtlItemExpire_clear | LCS/1/hwGtlItemExpire_clear: The SnS of the cloud-based license sales item is within the validity period. (Chassis ID=[hwGtlChassisID]) In VS mode, this log is supported only by the admin VS. |  | [hwGtlChassisID]Chassis (or slot) ID. | Possible Causes The SnS of the cloud-based license sales item is within the validity period. | Procedure The trap message is information only, and no action is required.
BIER | 2 | hwBierEndBierSIDConflict_clear | BIER/2/hwBierEndBierSIDConflict_clear: The End.BIER SID configuration conflict has been resolved. (AddressFamily=[AddressFamily], SubdomainID=[SubdomainID], ConflictEndBIERSID=[ConflictEndBIERSID], ConflictResolveCause=[ConflictResolveStr]) |  | [AddressFamily]Address family. [SubdomainID]BIER sub-domain. [ConflictEndBIERSID]Conflicting End.BIER SID. [ConflictResolveStr]Alarm clearance cause. | Possible Causes Cause 1: The local End.BIER SID configuration is changed. Cause 2: The remote route is changed. | Procedure This message is informational only, and no action is required.
DEVM | 1 | hwBoardFail_active-132169 | DEVM/1/hwBoardFail_active: The board partially failed. (EntityPhysicalIndex=[EntityPhysicalIndex],EntPhysicalIndex=[EntPhysicalIndex],EntPhysicalName=[EntPhysicalName],EntityType=[EntityType],EntityTrapFaultID=132169,Reason=The communication channel failed and change into another channel.) In VS mode, this log is supported only by the admin VS. | The board experienced a partial failure. | [EntityPhysicalIndex]Indicates the index of the physical entity. [EntPhysicalIndex]Indicates the index of the physical entity. [EntPhysicalName]Indicates the name of the physical entity. [EntityType]Indicates the type of the physical entity. The value can be one of the following: -1: mpu(1) -2: lpu(2) -3: sfu(3) -4: pic(4) -5: cfcard(5) -6: ofc(6) -7: board(7) -255: other(255) [EntityTrapFaultID]Indicates the error code. [Reason]Indicates the description of the cause of the trap. | Possible Causes The communication channel failed and change into another channel. | Procedure 1. Replace the board. 2. If the alarm persists, collect trap, log, and configuration information, and contact technical support. 3. End.
DCNM | 5 | MML_CMD | DCNM/5/MML_CMD: Execute DCN MML command.(Ip=[Ip], Tei=[Tei], UserName=[UserName], Command=[Command]) In VS mode, this log is supported only by the admin VS. | DCN processed an MML command. | [Ip]User IP address [Tei]Indicates the terminal ID that identifies the TCP connection established between the GNE and NMS or terminal. [UserName]User name [Command]Command processed by DCN | Possible Causes An NMS delivered a command to a NE using MML, and the NE replied. | Procedure 1. This log is informational only, and no action is required.
DEVM | 1 | hwEntityInvalid_active-67850 | DEVM/1/hwEntityInvalid_active: Physical entity failed. (BaseTrapSeverity=[BaseTrapSeverity],BaseTrapProbableCause=[ProbableCause],BaseTrapEventType=[BaseTrapEventType],EntityPhysicalIndex=[EntityPhysicalIndex],EntPhysicalContainedIn=[EntContainedIn],EntPhysicalName=[EntPhysicalName],RelativeResource=[RelativeResource],ReasonDescription=A port on the ICU became Down.) In VS mode, this log is supported only by the admin VS. | The control channel between physical entities is faulty. | [BaseTrapSeverity]To describe the level of trap. [ProbableCause]To describe the probable cause of trap. [BaseTrapEventType]To describe the type of trap. [EntityPhysicalIndex]The index of the physical entity. [EntContainedIn]The value of entPhysicalIndex for the physical entity which 'contains' this physical entity. [EntPhysicalName]The textual name of the physical entity. [RelativeResource]This object may contain a key word to indicate the relative resource of an entity. [ReasonDescription]To describe the reason of trap in DisplayString style. | Possible Causes A port on the ICU became Down. | Procedure 1. Check whether the LEDs of corresponding interfaces on the ICU blink. If the cable is correctly connected but the LEDs do not blink, replace the network cable and check whether the alarm is cleared. If the alarm persists, perform the next step. 2. Replace the board and check whether the alarm is cleared. If it is not cleared, perform the next step. 3. Collect log files and contact technical support personnel.
BFD | 4 | STACHG_DWNTOUP | BFD/4/STACHG_DWNTOUP: BFD session changed from Down to Up. (SlotNumber=[SlotNumber], Discriminator=[Discriminator], Applications=[Applications], BindInterfaceName=[BindInterfaceName], ProcessPST=[ProcessPST]) | The status of a BFD session configured with the WTR timer in a slot changed from Down to Up. | [SlotNumber]Number of the slot where the BFD session status changes. [Discriminator]Discriminator of a session whose status changes. [Applications]Application that is bound to the BFD session. [BindInterfaceName]Name of the bound interface. [ProcessPST]Flag bit of the PST that is modified. | Possible Causes When the WTR function was configured for the static BFD session and the session went Up after negotiation, BFD reported a BFD session Up event to the application only after the WTR timer expired. | Procedure 1. The message is informational only, and no action is required.
LSPM | 3 | RETRANS_OVERTIME | LSPM/3/RETRANS_OVERTIME: Failed to obtain a response in time. (MessageType=[MsgType], PeerComponentCid=[PeerCompCID], RetransmissionTimes=[RetransNum]) | No responses were received after a specified number of retransmissions. | [MsgType]Message type. [PeerCompCID]CID of peer component. [RetransNum]Retransmit times. | Possible Causes Cause 1: A message channel is busy, causing the response unable to be sent. Cause 2: The peer fails. | Procedure The fault will be automatically rectified and no action is required.
DEVM | 2 | hwBrdTempAlarm_active-143617 | DEVM/2/hwBrdTempAlarm_active: The board temperature exceeded the upper alarm threshold. (EntityPhysicalIndex=[EntityPhysicalIndex],EntPhysicalIndex=[EntPhysicalIndex],EntPhysicalName=[EntPhysicalName],EntityThresholdType=[EntityThresholdType],EntityThresholdCritical=[EntityThresholdCritical],EntityThresholdCurrent=[EntityThresholdCurrent],EntityTrapFaultID=143617,Reason=The board temperature was too high.) In VS mode, this log is supported only by the admin VS. | The board or subcard temperature alarm. | [EntityPhysicalIndex]Indicates the index of the physical entity. [EntPhysicalIndex]Indicates the index of the physical entity. [EntPhysicalName]Indicates the name of the physical entity, such as "SFU ¦ LPU ¦ MPU slot <slotID>". The entity name varies according to the board type, such as the SFU, LPU, and MPU. [EntityThresholdType]The abnormal type for temperature.The value can be: 1:high 2:low [EntityThresholdCritical]The warning alarm threshold for warning alarm. [EntityThresholdCurrent]The current value that been measured. [EntityTrapFaultID]To describe the fault id of trap. [Reason]Indicates the description of the cause of the trap. | Possible Causes The board temperature was too high. | Procedure 1. Check if there are idle slots without filler panels on the device. If there are idle slots without filler panels, install filler panels to cover these slots. 2. Check if the filter screen of the fan module is clogged. If the filter screen is clogged, clean the filter screen. 3. Check the ambient temperature. If the ambient temperature is too high, reduce the temperature to a normal level. 4. Check if the fan module is faulty. If there is a fault on the fan module, rectify the fault first. 5. If the ambient temperature is normal but the alarm is still reported, the possible cause is that the module temperature is too high. In this case, collect the information about alarms, logs, and configurations, and then contact technical support personnel. 6. End.
DEVM | 1 | hwEntityInvalid_active-68168 | DEVM/1/hwEntityInvalid_active: Physical entity failed. (BaseTrapSeverity=[BaseTrapSeverity], BaseTrapProbableCause=[ProbableCause], BaseTrapEventType=[BaseTrapEventType], EntityPhysicalIndex=[EntityPhysicalIndex], EntPhysicalContainedIn=[EntContainedIn], EntPhysicalName=[EntPhysicalName], RelativeResource=[RelativeResource], ReasonDescription=The license item will expire.) In VS mode, this log is supported only by the admin VS. | Physical entity failed. | [BaseTrapSeverity]To describe the level of trap. [ProbableCause]To describe the probable cause of trap. [BaseTrapEventType]To describe the type of trap. [EntityPhysicalIndex]The index of the physical entity. [EntContainedIn]The value of entPhysicalIndex for the physical entity. [EntPhysicalName]The textual name of the physical entity. [RelativeResource]This object may contain a key word to indicate the relative resource of an entity. [ReasonDescription]To describe the reason of trap in DisplayString style. | Possible Causes The license item will expire. | Procedure 1. Check whether the license item is about to expire. ·If so, go to Step 2. ·If not, go to Step 3. 2. Apply for and activate a new license. Then, check whether this alarm is cleared. ·If so, go to Step 4. ·If not, go to Step 3. 3. Collect alarm, log, and configuration information, and contact technical support personnel. 4. End.
EOAM-1AG | 1 | UNEXPECTEDMEGLEVEL_clear | EOAM-1AG/1/UNEXPECTEDMEGLEVEL_clear: MEP did not receive any CCM with unexpected MEG level before timeout. (MdIndex=[MdIndex], MaIndex=[MaIndex], MdName=[MdName], MaName=[MaName], MepId=[MepId]) |  | [MdIndex]Index of an MD table [MaIndex]Index of an MA table [MdName]Name of an MD [MaName]Name of an MA [MepId]ID of a MEP [ifName]Name of interface [Vlan]Vlan ID [Direction]Direction [Level]Level of MD | Possible Causes The MEP received a CCM carrying the MD level the same as that specified on the MEP. | Procedure This trap message is informational only, and no action is required.
SYSTEM | 2 | hwSystemConfigError_clear-144133 | SYSTEM/2/hwSystemConfigError_clear: The system configuration error has been rectified. ( EntityTrapFaultID = [EntityTrapFaultID]) In VS mode, this log is supported only by the admin VS. |  | [EntityTrapFaultID]Fault code | Possible Causes The fault was rectified when the memory size of the system master main control board was inconsistent with that of the system slave main control board. | Procedure Services are not affected.
EOAM-1AG | 2 | EXCEPTIONALMACSTATUS_clear | EOAM-1AG/2/EXCEPTIONALMACSTATUS_clear: MEP received a CCM with the Port Status TLV or Interface Status TLV reporting an error status cleared. (MdIndex=[MdIndex], MaIndex=[MaIndex], MdName=[MdName], MaName=[MaName], MepId=[MepId], RmepId=[RmepId]) |  | [MdIndex]Index of an MD table [MaIndex]Index of an MA table [MdName]Name of an MD [MaName]Name of an MA [MepId]ID of a MEP [RmepId]ID of an RMEP | Possible Causes TLV information carried in a CCM sent by the RMEP showed that the interface connecting the RMEP to the MEP was restored. | Procedure This trap message is informational only, and no action is required.
AAA | 6 | REMOTE_ACCOUNT_UNLOCK | AAA/6/REMOTE_ACCOUNT_UNLOCK: Remote account [account] has been unlocked. (OperatorName=[operateUserName],UserIp=[OperatorIPAddress],Mode=[mode]) | The remote account has been unlocked. | [account]Remote account name. [operateUserName]Operator name. [OperatorIPAddress]IP address of the operator. [mode]Unlock mode. | Possible Causes ·Run the remote-user authen-fail unblock command to unlock the remote account. ·If the lockout duration of a remote account exceeds the lockout duration configured using the administrator remote authen-fail command, the account is automatically unlocked. | Procedure This message is informational only, and no action is required.
FEI_L2 | 4 | hwModeChannelBandwidthAlarm_active | FEI_L2/4/hwModeChannelBandwidthAlarm_active: The total bandwidth of the channelized sub-interfaces on the same physical or Eth-Trunk interface has exceeded the maximum available bandwidth of the physical or Eth-Trunk interface. (Interface=[IfIndex], Bandwidth=[Bandwidth], SubIfBandwidthSum=[SubIfBandwidthSum], InterfaceName=[InterfaceName]) | The total channelized sub-interface bandwidth exceeds the available bandwidth of the physical interface or Eth-Trunk interface. | [IfIndex]Interface index [Bandwidth]Available bandwidth of the physical interface [SubIfBandwidthSum]Total channelized sub-interface bandwidth [InterfaceName]Interface name | Possible Causes The total bandwidth of the channelized sub-interfaces on the same physical or Eth-Trunk interface has exceeded the maximum available bandwidth of the physical or Eth-Trunk interface. | Procedure 1. Run the mode channel bandwidth command in the sub-interface view to set the channelized sub-interface bandwidth to a smaller value. Then check whether the alarm is cleared. ·If yes, go to Step 3. ·If no, go to Step 2. 2. Collect alarm, log, and configuration information, and contact technical support personnel. 3. End.
DEVM | 1 | hwEntityInvalid_clear-68133 | DEVM/1/hwEntityInvalid_clear: A faulty physical entity recovered, and the fault caused by the faulty part was rectified. (BaseTrapSeverity=[BaseTrapSeverity], BaseTrapProbableCause=[ProbableCause], BaseTrapEventType=[BaseTrapEventType], EntityPhysicalIndex=[EntityPhysicalIndex], EntPhysicalContainedIn=[EntContainedIn], EntPhysicalName=[EntPhysicalName], RelativeResource=[RelativeResource], ReasonDescription=Power module merge current fail is cleared.) In VS mode, this log is supported only by the admin VS. |  | [BaseTrapSeverity]To describe the level of trap. [ProbableCause]To describe the probable cause of trap. [BaseTrapEventType]To describe the type of trap. [EntityPhysicalIndex]The index of the physical entity. [EntContainedIn]The value of entPhysicalIndex for the physical entity. [EntPhysicalName]The textual name of the physical entity. [RelativeResource]This object may contain a key word to indicate the relative resource of an entity. [ReasonDescription]To describe the reason of trap in DisplayString style. | Possible Causes Power module merge current fail is cleared. | Procedure This message is informational only, and no action is required.
DEVM | 1 | hwBoardInvalid_clear-132624 | DEVM/1/hwBoardInvalid_clear: The board resumed from total failure. (EntityPhysicalIndex=[EntityPhysicalIndex],EntPhysicalIndex=[EntPhysicalIndex],EntPhysicalName=[EntPhysicalName],EntityType=[EntityType],EntityTrapFaultID=132624,Reason=The memory of the board recovered.) In VS mode, this log is supported only by the admin VS. |  | [EntityPhysicalIndex]Indicates the index of the physical entity. [EntPhysicalIndex]Indicates the index of the physical entity. [EntPhysicalName]Indicates the name of the entity such as a chassis. [EntityType]Indicates the type of the physical entity. The value can be one of the following: 1: mpu(1) 2: lpu(2) 3: sfu(3) 4: pic(4) 5: cfcard(5) 6: ofc(6) 7: npu(7) [EntityTrapFaultID]Indicates the error code. [Reason]Indicates the description of the cause of the trap. | Possible Causes The memory of the board recovered. | Procedure This trap message is informational only, and no action is required.
OSPFV3 | 4 | ospfv3NbrExceedThreshold_active | OSPFV3/4/ospfv3NbrExceedThreshold_active: The number of neighbors exceeds the upper of configured threshold. (hwOspfv3NbrThresholdUpper=[hwOspfv3NbrThresholdUpper]) | The number of OSPFv3 neighbors was greater than or equal to the configured upper alarm threshold. | [hwOspfv3NbrThresholdUpper]Upper alarm threshold for the number of OSPFv3 neighbors. | Possible Causes The number of neighbours exceeds the upper percentage of the configure threshold. | Procedure 1. Run the display ospfv3 cumulative command to check whether the number of OSPFv3 neighbors exceeds the configured upper alarm threshold. ·If the threshold is exceeded, this log message is informational only, and no action is required. ·If no, go to Step 2. 2. Perform the following operations as required. ·If the alarm threshold for the number of OSPFv3 neighbors can be adjusted, run the ospfv3 peer alarm-threshold <threshold-number> upper-limit <upper-limit-value> lower-limit <lower-limit-value> command to reconfigure the alarm threshold. ·If the alarm threshold for the number of OSPFv3 neighbors cannot be adjusted, go to Step 3. 3. Contact technical support engineers. 4. End.
DEVM | 1 | hwBoardFail_clear-132163 | DEVM/1/hwBoardFail_clear: The board resumed from partial failure. (EntityPhysicalIndex=[EntityPhysicalIndex],EntPhysicalIndex=[EntPhysicalIndex],EntPhysicalName=[EntPhysicalName],EntityType=[EntityType],EntityTrapFaultID=132163,Reason=The Core of the Board is normal.) In VS mode, this log is supported only by the admin VS. |  | [EntityPhysicalIndex]Indicates the index of the physical entity. [EntPhysicalIndex]Indicates the index of the physical entity. [EntPhysicalName]Indicates the name of the physical entity. [EntityType]Indicates the type of the physical entity. The value can be one of the following: -1: mpu(1) -2: lpu(2) -3: sfu(3) -4: pic(4) -5: cfcard(5) -6: ofc(6) -7: board(7) -255: other(255) [EntityTrapFaultID]Indicates the error code. [Reason]Indicates the description of the cause of the trap. | Possible Causes The Core of the Board is normal. | Procedure This message is informational only, and no action is required.
PKI | 6 | TIMEOUT_CA_ERR | PKI/6/TIMEOUT_CA_ERR: CA certificate ([caCertName]) will be expired in [numOfDays] days. | A CA certificate file would expire in several days. | [caCertName]Name of a CA certificate file [numOfDays]Number of days | Possible Causes A CA certificate file would expire in several days. | Procedure If a CA certificate file would expire in several days, 1. Apply for a new CA certificate file. 2. Upload the new CA certificate file to the CF card of the device. 3. Load the new CA certificate file into the memory.
IGMP | 4 | MGMD_JOIN_TRAP | IGMP/4/MGMD_JOIN_TRAP: Interface receives an IGMP or MLD Join message. (Interface=[InterfaceName], InterfaceIndex=[InterfaceIndex], Version=[GmpVersion], SrcStr=[SrcAddr], GrpStr=[GrpAddr], HostAddr=[SenderAddr], InstanceName=[InstanceName]) | Interface receives an IGMPv1, IGMPv2, or MLDv1 join message. | [InterfaceName]Interface name [InterfaceIndex]Interface index [GmpVersion]Version of the received Query packet [SrcAddr]Address of the source that a GMP joins [GrpAddr]Address of the source that a GMP joins [SenderAddr]Sender address [InstanceName]Name of a VPN instance | Possible Causes The interface receives an IGMPv1, IGMPv2, or MLDv1 join message. | Procedure ·This log message is informational only, and no action is required.
PIM | 4 | PIM_ROUTE_THRESHOLD_clear | PIM/4/PIM_ROUTE_THRESHOLD_clear: The number of existed routing entries falls below the global lower threshold. (LimitType=[LimitType], AddressFamily=[AddressFamily], CurrentCount=[CurrentCount], LimitCount=[LimitCount], ThresholdCount=[ThresholdCount], ReasonType=[ReasonType]) |  | [LimitType]Entry limit type. The options are as follows: 1:PIM-SM (*, G) entry 2:PIM-SM (S, G) entry 3:PIM-DM (*, G) entry 4:PIM-DM (S, G) entry [AddressFamily]Address family [CurrentCount]Number of created PIM entries on the device [LimitCount]Limit on the number of PIM entries on the device [ThresholdCount]Threshold at which the alarm is generated [ReasonType]Alarm cause, which is one of the followings: Entries are changed. The configuration is changed. | Possible Causes ·Cause 3:The percentage ratio of created PIM entries on the device to the specified limit fell below the alarm clear threshold. ·Cause 4:The percentage ratio of created PIM entries on the device to the specified limit fell below the alarm clear threshold. | Procedure ·This trap message is informational only, and no action is required.
DRIVER | 4 | hwEntityBecomeMaster | DRIVER/4/hwEntityBecomeMaster: Physical entity changed to the master state. (BaseTrapSeverity=[BaseTrapSeverity], BaseTrapProbableCause=[BaseTrapProbableCause], BaseTrapEventType=[BaseTrapEventType], EntityPhysicalIndex=[EntityPhysicalIndex], EntPhysicalContainedIn=[EntPhysicalContainedIn], EntPhysicalName=[EntPhysicalName], RelativeResource=[RelativeResource], ReasonDescription=[ReasonDescription].) In VS mode, this log is supported only by the admin VS. | A physical entity became the active one. | [BaseTrapSeverity]NMS alarm severity. [BaseTrapProbableCause]Possible cause. [BaseTrapEventType]Alarm type. [EntityPhysicalIndex]Index of a physical entity. [EntPhysicalContainedIn]Parent index. [EntPhysicalName]Name of a physical entity. [RelativeResource]Name of an associated component. [ReasonDescription]Alarm cause description. | Possible Causes A physical entity became the active one. | Procedure This log message is informational only, and no action is required.
DEVM | 1 | hwPowerInvalid_clear-136968 | DEVM/1/hwPowerInvalid_clear: The power module resumed from total failure. (EntityPhysicalIndex=[EntityPhysicalIndex],EntPhysicalIndex=[EntPhysicalIndex],EntPhysicalName=[EntPhysicalName],EntityTrapFaultID=136968,Reason=The Output-voltage of the power module is normal.) In VS mode, this log is supported only by the admin VS. |  | [EntityPhysicalIndex]The index for this entry. [EntPhysicalIndex]The index for this entry. [EntPhysicalName]The textual name of the physical entity. [EntityTrapFaultID]To describe the fault id of trap. [Reason]Reason. | Possible Causes The Output-voltage of the power module is normal. | Procedure This trap message is informational only, and no action is required.
DEVM | 1 | hwEntityInvalid_active-68239 | DEVM/1/hwEntityInvalid_active: Physical entity failed. (BaseTrapSeverity=[BaseTrapSeverity], BaseTrapProbableCause=[ProbableCause], BaseTrapEventType=[BaseTrapEventType], EntityPhysicalIndex=[EntityPhysicalIndex], EntPhysicalContainedIn=[EntContainedIn], EntPhysicalName=[EntPhysicalName], RelativeResource=[RelativeResource], ReasonDescription=The BIOS data of the board is damaged.) In VS mode, this log is supported only by the admin VS. | Physical entity failed. | [BaseTrapSeverity]To describe the level of trap. [ProbableCause]To describe the probable cause of trap. [BaseTrapEventType]To describe the type of trap. [EntityPhysicalIndex]The index of the physical entity. [EntContainedIn]The value of entPhysicalIndex for the physical entity. [EntPhysicalName]The textual name of the physical entity. [RelativeResource]This object may contain a key word to indicate the relative resource of an entity. [ReasonDescription]To describe the reason of trap in DisplayString style. | Possible Causes The BIOS data of the board is damaged. | Procedure 1. Collect trap, log, and configuration information, and contact technical support. 2. End.
MPLS_LSPM | 2 | mplsTunnelDown_active | MPLS_LSPM/2/mplsTunnelDown_active: Tunnel status changes to Down. (TunnelId=[TunnelId], LocalLspId=[LocalLspId], IngressLsrId=[IngressLsrId], EgressLsrId=[EgressLsrId], OutIfIndex=[OutIfIndex], TunnelAdminStatus=[TunnelAdminStatus], TunnelOperStatus=[TunnelOperStatus], TunnelName=[TunnelName], OutIfName=[OutIfName], SubReason=[SubReason], Reason=[DownReason], SignalledTunnelName=[SignalledTunnelName]) | A trap was generated when the current tunnel became faulty and went Down. | [TunnelId]Indicates the ID of the tunnel. [LocalLspId]Indicates the LSP ID of a session. [IngressLsrId]Indicates the LSR ID of the ingress on the tunnel. [EgressLsrId]Indicates the LSR ID of the egress on the tunnel. [OutIfIndex]Indicates the outgoing interface index of the ingress of the LSP that goes Down. [TunnelAdminStatus]Indicates the management status of the tunnel. [TunnelOperStatus]Indicates the operating status of the tunnel. [TunnelName]Indicates the name of the tunnel. [OutIfName]Indicates the name of the outgoing interface on the ingress of the LSP that goes Down. [SubReason]Indicates the sub-cause for identifying the alarm clearance type. The default value is 0 when an alarm is generated. The meaning of a different sub-cause value is as follows: 1: The alarm is cleared because related faults are rectified. 2: The alarm is cleared due to timeout. 3: The alarm is deleted. [DownReason]Indicates the reason of Tunnel down. [SignalledTunnelName]Tunnel alias. | Possible Causes ·Cause 1: Others ·Cause 2: A static LSP went Down. ·Cause 3: A static CR-LSP went Down. ·Cause 4: The outbound interface of an RSVP-TE LSP's ingress went Down. ·Cause 5: RSVP-TE LSP resources were preempted. ·Cause 6: Transmission of an RSVP message timed out. ·Cause 7: RSVP Hello mechanism detected a downstream node failure. ·Cause 8: The bypass tunnel in use was Down or unbound from the primary tunnel. ·Cause 9: CSPF failed to calculate a path. ·Cause 10: The tunnel was manually shut down. | Procedure ·Cause 1: Others 1. Check whether the configurations for the current tunnel interface, RSVP, an IGP, link connectivity, and bandwidth for links along the tunnel are correct. ·If a configuration is incorrect, correct the configuration and commit the new configuration. Then check whether the tunnel is Up. If the tunnel goes Up, the alarm is cleared. If the tunnel is still Down, go to Step 4. ·If the alarm persists, go to Step 2. 2. Run the display mpls te tunnel-interface last-error command to check error information. ·Check possible causes for error information before proceeding to the next step: ·"Cspf failed to calculate a path for Tunnel": CSPF is enabled on the ingress but CSPF fails to calculate a path for the tunnel. Check whether configurations for explicit paths are correct, whether IS-IS TE or OSPF TE has been enabled, and whether routing configurations are correct. ·If the configuration is corrected, the alarm is cleared. ·If the alarm persists, go to Step 3. ·"Routing Problem:Bad EXPLICIT_ROUTE object." or "Routing Problem:Bad initial subobject.": The ingress is not enabled with CSPF and is configured with an incorrect explicit path. Configure a correct explicit path for the tunnel. ·If the configuration is corrected, the alarm is cleared. ·If the alarm persists, go to Step 3. ·"Routing Problem:No route available toward destination.": CSPF is not enabled on either the ingress or any transit node, or an incorrect explicit path or an unreachable route to the destination address is configured. Correctly reconfigure the explicit path or an IGP. ·If the configuration is corrected, the alarm is cleared. ·If the alarm persists, go to Step 3. ·"Service preempted": Tunnel resources are preempted. Reconfigure the setup and holding priorities on the tunnel interface. ·If the configuration is corrected, the alarm is cleared. ·If the alarm persists, go to Step 3. ·"Admission Control failure": The ingress is enabled with CSPF but its downstream nodes is not. Along an explicit path, CSPF counts the bandwidth: the bandwidth of the ingress is sufficient; but the link bandwidth of downstream nodes is insufficient. Check the explicit path and bandwidth configurations. ·If the configuration is corrected, the alarm is cleared. ·If the alarm persists, go to Step 3. ·If other errors occurs, go to Step 4. ·If no error information is displayed, go to Step 3. 3. Run the display mpls lsp statistics command to check whether the number of LSPs exceeds the upper limit. If the number of LSPs exceeds the upper limit, delete unwanted LSPs and check whether the alarm is cleared. If the alarm persists, go to Step 4. 4. Collect alarm information and configuration information, and then contact technical support personnel. 5. End. ·Cause 2: A static LSP went Down. The same as Cause 1. ·Cause 3: A static CR-LSP went Down. The same as Cause 1. ·Cause 4: The outbound interface of an RSVP-TE LSP's ingress went Down. The same as Cause 1. ·Cause 5: RSVP-TE LSP resources were preempted. The same as Cause 1. ·Cause 6: Transmission of an RSVP message timed out. The same as Cause 1. ·Cause 7: RSVP Hello mechanism detected a downstream node failure. The same as Cause 1. ·Cause 8: The bypass tunnel in use was Down or unbound from the primary tunnel. The same as Cause 1. ·Cause 9: CSPF failed to calculate a path. The same as Cause 1. ·Cause 10: The tunnel was manually shut down. The same as Cause 1.
DEVM | 1 | hwEntityInvalid_active-68060 | DEVM/1/hwEntityInvalid_active: Physical entity failed. (BaseTrapSeverity=[BaseTrapSeverity], BaseTrapProbableCause=[ProbableCause], BaseTrapEventType=[BaseTrapEventType], EntityPhysicalIndex=[EntityPhysicalIndex], EntPhysicalContainedIn=[EntContainedIn], EntPhysicalName=[EntPhysicalName], RelativeResource=[RelativeResource], ReasonDescription=The fault in the key chip of the PIC card was detected.) In VS mode, this log is supported only by the admin VS. | Physical entity failed. | [BaseTrapSeverity]To describe the level of trap. [ProbableCause]To describe the probable cause of trap. [BaseTrapEventType]To describe the type of trap. [EntityPhysicalIndex]The index of the physical entity. [EntContainedIn]The value of entPhysicalIndex for the physical entity. [EntPhysicalName]The textual name of the physical entity. [RelativeResource]This object may contain a key word to indicate the relative resource of an entity. [ReasonDescription]To describe the reason of trap in DisplayString style. | Possible Causes The fault in the key chip of the PIC card was detected. | Procedure 1. Check whether the faulty board is a flexible subcard board or a non-flexible subcard board. ·If it is a flexible subcard, go to Step 2. ·If it is not a flexible subcard, go to Step 3. 2. Run the reset slot <slotID> card <cardID> command to reset the subcard, and then check whether the fault is rectified. ·If so, go to Step 6. ·If not, go to Step 3. 3. Run the reset slot <slotID> command to reset the faulty board, and then check whether the board can function normally after being reset. ·If so, go to Step 6. ·If not, go to Step 4. 4. Replace the board. After the board is registered, check whether the alarm is cleared. ·If so, go to Step 6. ·If not, go to Step 5. 5. Collect alarm, log, and configuration information, and contact technical support personnel. 6. End.
DEVM | 1 | hwOpticalInvalid_clear | DEVM/1/hwOpticalInvalid_clear: The optical module resumed from total failure. (EntityPhysicalIndex=[EntityPhysicalIndex],EntPhysicalIndex=[EntPhysicalIndex],EntPhysicalName=[EntPhysicalName],EntityTrapFaultID=[EntityTrapFaultID],ReasonDescription=[ReasonDescription]) |  | [EntityPhysicalIndex]Index of the physical entity. [EntPhysicalIndex]Index of the physical entity. [EntPhysicalName]Name of the physical entity. [EntityTrapFaultID]Error code. [ReasonDescription]Indicates the description of the possible cause. | Possible Causes ·Cause 136192:The optical module worked normally. ·Cause 136193:The output of the optical module was restored to normal. ·Cause 136194:The output of the optical module was restored to normal. ·Cause 136195:The input of the optical module was restored to normal. ·Cause 136196:The input of the optical module was restored to normal. ·Cause 136197:The voltage of the optical module was restored to normal. ·Cause 136198:The voltage of the optical module was restored to normal. ·Cause 136199:The bias current of the optical module was restored to normal. ·Cause 136200:The bias current of the optical module was restored to normal. ·Cause 136201:The temperature of the optical module was restored to normal. ·Cause 136202:The temperature of the optical module was restored to normal. ·Cause 136204:The optical module laser was restored to normal. ·Cause 136205:The PLD or Flash initializatiaon was restored to normal. ·Cause 136206:The power supply was restored to normal. ·Cause 136207:The CFP checksum was restored to normal. ·Cause 136208:The I2C interface of the Smart-Clock module was restored to normal. ·Cause 136209:The interface of the PLL chip of the Smart-Clock module was restored to normal. ·Cause 136210:The GPS chip of the Smart-Clock module was restored to normal. ·Cause 136211:The memory chip of the Smart-Clock module was restored to normal. ·Cause 136212:The SERDES interface of the Smart-Clock module was restored to normal. ·Cause 136213:The internal 1PPS signals of the Smart-Clock module are normal. ·Cause 136214:The internal clock source signals of the Smart-Clock module are normal. ·Cause 136215:The system clock of the Smart-Clock module is normal. ·Cause 136216:The voltage of the Smart-Clock module is normal. ·Cause 136217:The temperature sensor of the Smart-Clock module is normal. ·Cause 136218:The antenna of the Smart-Clock module is normal. ·Cause 136219:The temperature of the Smart-Clock module was restored to normal. ·Cause 136225:The receiving total power of the optical module was restored to normal. ·Cause 136226:The receiving total power of the optical module was restored to normal. ·Cause 136227:A component on the MSA's private register module was restored to normal. ·Cause 136228:The MSA's private register module was restored to normal. ·Cause 136229:The optical module resumed from total failure. ·Cause 136230:The optical module connected abnormally. ·Cause 136232:Enable fec-eth on the port. ·Cause 136233:The Smart-Clock module successfully obtained leap second information in Single-GLONASS mode or GPS-GLONASS mode. ·Cause 136234:The start-up of GNSS chip in Smart-Clock module recoverd. | Procedure This trap message is informational only, and no action is required.
MPLS_LSPM | 4 | FRRPROTNOTAVAL | MPLS_LSPM/4/FRRPROTNOTAVAL: The primary Tunnel has been unbound by bypass Tunnel. (TunnelId=[TunnelId], LocalLspId=[LocalLspId], IngressLsrId=[IngressLsrId], EgressLsrId=[EgressLsrId], BypassTunnelId=[BypassTunnelId], TunnelType=[TunnelType], SubGroupId=[SubGroupId], SubGroupOrignatorId=[SubGroupOrignatorId]) | The binding between the primary and bypass tunnels was deleted. | [TunnelId]Primary tunnel ID [LocalLspId]LSP ID of the primary tunnel [IngressLsrId]Ingress LSR ID of the primary tunnel [EgressLsrId]Egress LSR ID of the primary tunnel [BypassTunnelId]Index of a bypass tunnel [TunnelType]Primary tunnel type [SubGroupId]Sub-Group ID [SubGroupOrignatorId]Sub-Group Originator ID | Possible Causes The binding between the primary and bypass tunnels is deleted. | Procedure 1. This message is informational only, and no action is required.
DEVM | 1 | hwEntityInvalid_clear-67708 | DEVM/1/hwEntityInvalid_clear: A faulty physical entity recovered, and the fault caused by the faulty part was rectified. (BaseTrapSeverity=[BaseTrapSeverity], BaseTrapProbableCause=[ProbableCause], BaseTrapEventType=[BaseTrapEventType], EntityPhysicalIndex=[EntityPhysicalIndex], EntPhysicalContainedIn=[EntContainedIn], EntPhysicalName=[EntPhysicalName], RelativeResource=[RelativeResource], ReasonDescription=The alarm indicating that the power of the FCB was faulty was cleared.) In VS mode, this log is supported only by the admin VS. |  | [BaseTrapSeverity]To describe the level of trap. [ProbableCause]To describe the probable cause of trap. [BaseTrapEventType]To describe the type of trap. [EntityPhysicalIndex]The index of the physical entity. [EntContainedIn]The value of entPhysicalIndex for the physical entity. [EntPhysicalName]The textual name of the physical entity. [RelativeResource]This object may contain a key word to indicate the relative resource of an entity. [ReasonDescription]To describe the reason of trap in DisplayString style. | Possible Causes The alarm indicating that the power of the FCB was faulty was cleared. | Procedure This message is informational only, and no action is required.
PORT | 2 | hwIfMonitorSdhB1ErrorRising_active | PORT/2/hwIfMonitorSdhB1ErrorRising_active: The SDH B1 error is rising. (hwIfMonitorIndex=[hwIfMonitorIndex],hwIfMonitorSdhB1ErrorStatistics=[hwIfMonitorSdhB1ErrorStatistics],hwIfMonitorSdhB1ErrorThreshold=[hwIfMonitorSdhB1ErrorThreshold],hwIfMonitorSdhB1ErrorInterval=[hwIfMonitorSdhB1ErrorInterval],hwIfMonitorName=[hwIfMonitorName]) In VS mode, this log is supported only by the admin VS. | The number of SDH B1 errors exceeded the preconfigured threshold in a specified period. | [hwIfMonitorIndex]Index of physical port. [hwIfMonitorSdhB1ErrorStatistics]Statistics about SDH B1 bit errors. [hwIfMonitorSdhB1ErrorThreshold]Maximum number of SDH B1 bit errors. [hwIfMonitorSdhB1ErrorInterval]Period during which the number of SDH B1 bit errors is counted. [hwIfMonitorName]Name of physical port. | Possible Causes The link was of poor quality. | Procedure 1.Check whether the link (optical fiber, optic module, transmission device, jumper frame, etc) is faulty. ·If the link is faulty, go to Step 2. ·If the link is normal, go to Step 3. 2.Replace the faulty component and correctly connect the link, and check whether the alarm hwIfMonitorSdhB1ErrorResume is displayed. ·If the alarm is displayed, go to End. ·If the alarm is not displayed, go to Step 3. 3.Collect alarm information, log information and configuration information, and then contact technical support personnel.
DEVM | 1 | hwOpticalInvalid_active-136206 | DEVM/1/hwOpticalInvalid_active: The optical module failed completely. (EntityPhysicalIndex=[EntityPhysicalIndex],EntPhysicalIndex=[EntPhysicalIndex],EntPhysicalName=[EntPhysicalName],EntityTrapFaultID=136206,ReasonDescription=The power supply fault.) | The optical module failed completely. | [EntityPhysicalIndex]Index of the physical entity. [EntPhysicalIndex]Index of the physical entity. [EntPhysicalName]Name of the physical entity. [EntityTrapFaultID]Error code. [ReasonDescription]Indicates the description of the possible cause. | Possible Causes The power supply fault. | Procedure 1. If the optical module is pluggable, replace it and check whether the alarm is cleared. ·If the alarm is cleared, go to Step 3. ·If the optical module is not pluggable or the alarm persists after the optical module is replaced, go to Step 2. 2. Collect alarm, log, and configuration information, and contact technical support personnel. 3. End.
FTPS | 3 | FTPS_USER_LOGIN_FAIL_LOG_CONTROL | FTPS/3/FTPS_USER_LOGIN_FAIL_LOG_CONTROL: Failed to login through FTP %d times in last %d minute(s). | Indicates the number of times that a user fails to log in to the FTP server within a specified period. | NA | Possible Causes This log is generated when a user fails to log in to the FTP server within a specified period. | Procedure ·This message is informational only, and no action is required.
MPLS_LSPM | 2 | hwMplsTeLspBfdDown_active | MPLS_LSPM/2/hwMplsTeLspBfdDown_active: The status of BFD for TE LSP changed to down. (SessionTunnelId=[SessionTunnelId], LocalLspId=[LocalLspId], IngressLsrId=[IngressLsrId], EgressLsrId=[EgressLsrId], TunnelName=[TunnelName], LspRole=[LspRole], SignalledTunnelName=[SignalledTunnelName]) | BFD detected a TE LSP Down event. | [SessionTunnelId]Session tunnel ID [LocalLspId]Local LSP ID [IngressLsrId]Ingress LSR ID [EgressLsrId]Egress LSR ID [TunnelName]Tunnel name [LspRole]Lsp type [SignalledTunnelName]User-Defined Tunnel Name | Possible Causes BFD detected the Down state of a TE LSP. | Procedure ·Check that packets along the primary LSP are dropped.
RM | 2 | hwIpv4PrefixExceed_active | RM/2/hwIpv4PrefixExceed_active: The number of IPv4 prefixes exceeded the maximum value. (PrefixCount=[PrefixCount], MaxValue=[MaxValue]) | The number of IPv4 prefixes exceeded the maximum value. | [PrefixCount]Indicates the number of IPv4 route prefixes in the routing table. [MaxValue]Indicates the maximum number of IPv4 route prefixes supported by the device. | Possible Causes The number of IPv4 prefixes exceeded the maximum value. | Procedure 1. Run the display ip routing-table statistics command to check the number of IPv4 public route prefixes and the display ip routing-table all-vpn-instance statistics command to check the number of IPv4 VPN route prefixes. 2. Check whether the number of route prefixes of each protocol is within the normal range. ·If the number of route prefixes of each protocol is within the normal range, go to 4. ·If the number of route prefixes of each protocol is not within the normal range, go to 3. 3. Delete unneeded IPv4 routes and then check whether the alarm persists. ·If the alarm persists, go to 4. ·If the alarm is cleared, go to 5. 4. Collect trap, log, and configuration information, and contact Huawei technical support personnel. 5. End.
DEVM | 1 | hwEntityInvalid_active-67709 | DEVM/1/hwEntityInvalid_active: Physical entity failed. (BaseTrapSeverity=[BaseTrapSeverity], BaseTrapProbableCause=[ProbableCause], BaseTrapEventType=[BaseTrapEventType], EntityPhysicalIndex=[EntityPhysicalIndex], EntPhysicalContainedIn=[EntContainedIn], EntPhysicalName=[EntPhysicalName], RelativeResource=[RelativeResource], ReasonDescription=Cause 1: The board PCI bus was abnormal. Cause 2: The NSE PCI was abnormal.) In VS mode, this log is supported only by the admin VS. | Physical entity failed. | [BaseTrapSeverity]To describe the level of trap. [ProbableCause]To describe the probable cause of trap. [BaseTrapEventType]To describe the type of trap. [EntityPhysicalIndex]The index of the physical entity. [EntContainedIn]The value of entPhysicalIndex for the physical entity. [EntPhysicalName]The textual name of the physical entity. [RelativeResource]This object may contain a key word to indicate the relative resource of an entity. [ReasonDescription]To describe the reason of trap in DisplayString style. | Possible Causes Cause 1: The board PCI bus was abnormal. Cause 2: The NSE PCI was abnormal. | Procedure 1. Run the reset slot command to reset the board. After the board is registered, check whether the alarm is cleared. ·If so, go to Step 4. ·If not, go to Step 2. 2. Replace the board and check whether the alarm is cleared. ·If so, go to Step 4. ·If not, go to Step 3. 3. Collect trap, log, and configuration information, and contact technical support. 4. End.
CPUDEFEND | 5 | SECRESTORECMDFAIL | CPUDEFEND/5/SECRESTORECMDFAIL: Command "[Command]" restore failed, because board (slot [slot]) of this type does not support the command. | Failed to restore the [Command] command because the board in the slot does not support the command. | [Command]Command executed during configuration restoration. [slot]Slot ID. | Possible Causes The SOC configuration fails to be restored because the board does not support the feature command. | Procedure 1. If the feature command does not take effect, check whether the board is incorrectly installed. If the board is incorrectly installed, go to Step 2. If the board is correctly installed, go to Step 3. 2. Replace the board with a correct one. 3. Collect alarm, log, and configuration information, and contact technical support personnel.
DEVM | 2 | hwEntityRegFail_active | DEVM/2/hwEntityRegFail_active: Physical entity register failed. (EntityPhysicalIndex=[EntityPhysicalIndex],BaseTrapSeverity=[BaseTrapSeverity],BaseTrapProbableCause=[BaseTrapProbableCause],BaseTrapEventType=[BaseTrapEventType],EntPhysicalContainedIn=[EntPhysicalContainedIn],EntPhysicalName=[EntPhysicalName],RelativeResource=[RelativeResource],ReasonDescription=[ReasonDescription]) In VS mode, this log is supported only by the admin VS. | The board was fulty registered. | [EntityPhysicalIndex]Indicates the physical index. [BaseTrapSeverity]Indicates the severity level of the trap reported to the NMS. [BaseTrapProbableCause]Indicates the possible cause of the trap. [BaseTrapEventType]Indicates the trap type. [EntPhysicalContainedIn]Indicates the parent index. [EntPhysicalName]Indicates the name of the entity such as a chassis. [RelativeResource]This object may contain a key word to indicate the relative resource of an entity. [ReasonDescription]To describe the reason of trap in DisplayString style. | Possible Causes ·Cause 70144: Board registration failed. ·Cause 70145: A subcard failed to register. | Procedure 1. Check the reset cause and rectify the fault based on the cause. 2. Collect the alarm information, log information, and configuration information, and contact technical support personnel. 3. End.
SNMP | 4 | SNMP_IPLOCKSTAT | SNMP/4/SNMP_IPLOCKSTAT: In the last 5 minutes, [NUM] IP addresses were locked. (IPList=[IPList]) | The list of IP addresses locked in the last 5 minutes was recorded. | [NUM]Number of locked IP addresses. [IPList]List of locked IP addresses. If a large number of locked IP addresses cannot be completely displayed in one log, they are displayed in multiple logs. | Possible Causes When the number of locked IP addresses exceeds three, locking logs are not separately recorded for newly locked IP addresses. Instead, a combined log is recorded every 5 minutes. The list of IP addresses locked within 5 minutes is recorded in the combined log. | Procedure 1. Check whether the community string corresponding to the source IP address or the SNMPv3 user name and password are correct. 2. Check whether the source IP address in the IP address list recorded in the log is valid.
DEVM | 1 | hwEntityInvalid_active-67721 | DEVM/1/hwEntityInvalid_active: Physical entity failed. (BaseTrapSeverity=[BaseTrapSeverity], BaseTrapProbableCause=[ProbableCause], BaseTrapEventType=[BaseTrapEventType], EntityPhysicalIndex=[EntityPhysicalIndex], EntPhysicalContainedIn=[EntContainedIn], EntPhysicalName=[EntPhysicalName], RelativeResource=[RelativeResource], ReasonDescription=LPU slot <slotID>is failed,the link number to fabric of the TM<tmID> is not enough.) In VS mode, this log is supported only by the admin VS. | Physical entity failed. | [BaseTrapSeverity]To describe the level of trap. [ProbableCause]To describe the probable cause of trap. [BaseTrapEventType]To describe the type of trap. [EntityPhysicalIndex]The index of the physical entity. [EntContainedIn]The value of entPhysicalIndex for the physical entity. [EntPhysicalName]The textual name of the physical entity. [RelativeResource]This object may contain a key word to indicate the relative resource of an entity. [ReasonDescription]To describe the reason of trap in DisplayString style. | Possible Causes LPU slot <slotID>is failed,the link number to fabric of the TM<tmID> is not enough. | Procedure 1. Replace the board and check whether the alarm is cleared. ·If so, go to Step 3. ·If not, go to Step 2. 2. Collect alarm, log, and configuration information, and contact technical support personnel. 3. End.
DRIVER | 1 | TEMPOVERMINORRESUME | DRIVER/1/TEMPOVERMINORRESUME: Slot [BoardSlotID], i2c[i2c], address[address], channel[channel] temperature over minor threshold resumed, temperature is [CurValue]C. In VS mode, this log is supported only by the admin VS. | The fault that the temperature of a specified address in a specified slot exceeded the minor threshold was rectified, and the current temperature was recorded. | [BoardSlotID]Indicates the slot ID of a board. [i2c]I2C value. [address]Address value. [channel]Channel ID. [CurValue]Current temperature. | Possible Causes The temperature was 5°C lower than the minor threshold, and the fault was rectified. | Procedure This log message is informational only, and no action is required.
DEVM | 1 | hwEntityInvalid_active-67657 | DEVM/1/hwEntityInvalid_active: Physical entity failed. (BaseTrapSeverity=[BaseTrapSeverity], BaseTrapProbableCause=[ProbableCause], BaseTrapEventType=[BaseTrapEventType], EntityPhysicalIndex=[EntityPhysicalIndex], EntPhysicalContainedIn=[EntContainedIn], EntPhysicalName=[EntPhysicalName], RelativeResource=[RelativeResource], ReasonDescription=LPU slot <slotID> is failed,the data link status to PE of the TM<tmID> is abnormal.) In VS mode, this log is supported only by the admin VS. | Physical entity failed. | [BaseTrapSeverity]To describe the level of trap. [ProbableCause]To describe the probable cause of trap. [BaseTrapEventType]To describe the type of trap. [EntityPhysicalIndex]The index of the physical entity. [EntContainedIn]The value of entPhysicalIndex for the physical entity. [EntPhysicalName]The textual name of the physical entity. [RelativeResource]This object may contain a key word to indicate the relative resource of an entity. [ReasonDescription]To describe the reason of trap in DisplayString style. | Possible Causes LPU slot <slotID> is failed,the data link status to PE of the TM<tmID> is abnormal. | Procedure 1. Replace the board and check whether the alarm is cleared. ·If so, go to Step 3. ·If not, go to Step 2. 2. Collect alarm, log, and configuration information, and contact technical support personnel. 3. End.
SSL | 5 | SSL_VERIFY_FAIL | SSL/5/SSL_VERIFY_FAIL: SSL certificate verification failed. (FailReason = [FailReason], ErrorCode = [ErrorCode], AppCid = [AppCid], VerifyMode = [VerifyMode]) | Failed to verify the SSL session certificate. | [FailReason]Authentication failure cause. The options are as follows: The certificate ID was incorrect. The current system UTC was beyond the validity period of the certificate. The current system UTC was beyond the validity period of the CRL. [ErrorCode]Error code of an authentication failure. [AppCid]Component ID. [VerifyMode]Authentication mode. | Possible Causes Cause 1: The certificate ID was incorrect. Cause 2: The UTC time of the current system is beyond the validity period of the certificate. Cause 3: The current UTC time of the system is beyond the validity period of the CRL. | Procedure 1. The troubleshooting procedures for different causes are as follows: Cause 1: Use a certificate with a correct ID. Cause 2: Correct the system time and regenerate a certificate to ensure that the UTC time of the system is within the validity period of the certificate. Cause 3: Correct the system time and regenerate a CRL to ensure that the UTC time of the system is within the validity period of the CRL. 2. Collect alarm, log, and configuration information, and contact technical support personnel.
DEVM | 1 | hwBoardFail_active-132110 | DEVM/1/hwBoardFail_active: The board partially failed. (EntityPhysicalIndex=[EntityPhysicalIndex],EntPhysicalIndex=[EntPhysicalIndex],EntPhysicalName=[EntPhysicalName],EntityType=[EntityType],EntityTrapFaultID=132110,Reason=The voltage exceeded the upper limit of the major threshold.) In VS mode, this log is supported only by the admin VS. | The board experienced a partial failure. | [EntityPhysicalIndex]Indicates the index of the physical entity. [EntPhysicalIndex]Indicates the index of the physical entity. [EntPhysicalName]Indicates the name of the physical entity. [EntityType]Indicates the type of the physical entity. The value can be one of the following: -1: mpu(1) -2: lpu(2) -3: sfu(3) -4: pic(4) -5: cfcard(5) -6: ofc(6) -7: board(7) -255: other(255) [EntityTrapFaultID]Indicates the error code. [Reason]Indicates the description of the cause of the trap. | Possible Causes The voltage exceeded the upper limit of the major threshold. | Procedure 1. If the power module fails, first rectify the fault. 2. Run the display voltage slot <slot-id> command in the user view to check whether the actual voltage exceeds the upper major threshold. 3. If the actual voltage exceeds the upper major threshold, collect trap, log, and configuration information, and contact technical support. 4. End.
DEVM | 2 | hwSfbereAlarm_clear | DEVM/2/hwSfbereAlarm_clear: Exceeding block error B2 counter in the multiplex section alarm resume. (hwPhysicalPortIfIndex=[hwPhysicalPortIfIndex],BoardID=[hwPhysicalPortInSlot],CardID=[hwPhysicalPortInCard],PortID=[hwPhysicalPortInPort],InterfaceName=[hwPhysicalPortName]) In VS mode, this log is supported only by the admin VS. |  | [hwPhysicalPortIfIndex]Index of physical port. [hwPhysicalPortInSlot]Slot ID. [hwPhysicalPortInCard]Card ID. [hwPhysicalPortInPort]Port ID. [hwPhysicalPortName]Name of physical port. | Possible Causes ·Cause 0:The fault triggering the alarm was rectified. ·Cause 1:The fault triggering the alarm was rectified. ·Cause 2:The fault triggering the alarm was rectified. ·Cause 3:The fault triggering the alarm was rectified. ·Cause 4:The fault triggering the alarm was rectified. | Procedure This trap message is informational only, and no action is required.
OSPF | 4 | CONFLICT_ROUTERID_INTRA | OSPF/4/CONFLICT_ROUTERID_INTRA: Router IDs conflict in an intra area. (ProcessId=[ProcessId], AreaId=[AreaId], SelfIfnetIndex=[SelfIfnetIndex], NbrIpAddr=[NbrIpAddr], RouterId=[RouterId], NbrRtrId=[NbrRtrId]) | A router ID conflict was detected in an OSPF area. | [ProcessId]Indicates the ID of a process. [AreaId]Indicates the ID of an area. [SelfIfnetIndex]Indicates interface index. [NbrIpAddr]Indicates IP address of neighbor. [RouterId]Indicates the router ID of a router. [NbrRtrId]ID of a neighboring device. | Possible Causes At least two indirectly connected devices in an area have the same router ID. As a result, router LSAs are refreshed frequently, and route flapping occurs. | Procedure 1. Run the ospf [ ] router-id <router-id> command to change the router ID of the device and check whether the fault is rectified. ·If yes, no further action is required. ·If no, go to Step 2. 2. Collect log and configuration information, and contact technical support personnel.
FEI_L2 | 4 | hwBoardServiceMisMatchAlarm_clear | FEI_L2/4/hwBoardServiceMisMatchAlarm_clear: The service that the board does not support is undone or the board that the service does not support is removed. (EntityPhysicalIndex= [EntityPhysicalIndex], EntPhysicalName= [EntPhysicalName], ServiceName = [ServiceName]). |  | [EntityPhysicalIndex]Indicates the index of a physical entity. [EntPhysicalName]Name of a physical entity. [ServiceName]Name of the service. | Possible Causes ·Cause 1:The service that the board does not support is undone or the board that the service does not support is removed. ·Cause 2:The service that the board does not support is undone or the board that the service does not support is removed. | Procedure This message is informational only, and no action is required.
FEI_IFIT_OM | 4 | hwIfitExceedSpecThreshold_active | FEI_IFIT_OM/4/hwIfitExceedSpecThreshold_active: The total number of IFIT dynamic flows in LC board reaches the upper limit. (SlotId=[SlotId],FlowLimitNum=[FlowLimitNum]) In VS mode, this log is supported only by the admin VS. | The number of dynamic IFIT flows on the interface board reached the upper limit. | [SlotId]ID of the reported interface board. [FlowLimitNum]Maximum number of IFIT instances supported by the current board. | Possible Causes The number of IFIT dynamic flows in LC board reaches the upper limit. | Procedure Reduce the number of flows containing IFIT headers entering the interface board to the upper limit of dynamic instances.
DEVM | 1 | hwEntityInvalid_clear-67618 | DEVM/1/hwEntityInvalid_clear: A faulty physical entity recovered, and the fault caused by the faulty part was rectified. (BaseTrapSeverity=[BaseTrapSeverity], BaseTrapProbableCause=[ProbableCause], BaseTrapEventType=[BaseTrapEventType], EntityPhysicalIndex=[EntityPhysicalIndex], EntPhysicalContainedIn=[EntContainedIn], EntPhysicalName=[EntPhysicalName], RelativeResource=[RelativeResource], ReasonDescription=The input voltage of a power module is normal.) In VS mode, this log is supported only by the admin VS. |  | [BaseTrapSeverity]To describe the level of trap. [ProbableCause]To describe the probable cause of trap. [BaseTrapEventType]To describe the type of trap. [EntityPhysicalIndex]The index of the physical entity. [EntContainedIn]The value of entPhysicalIndex for the physical entity. [EntPhysicalName]The textual name of the physical entity. [RelativeResource]This object may contain a key word to indicate the relative resource of an entity. [ReasonDescription]To describe the reason of trap in DisplayString style. | Possible Causes The input voltage of a power module is normal. | Procedure This message is informational only, and no action is required.
DEVM | 1 | hwHpJ1TiuAlarm_active | DEVM/1/hwHpJ1TiuAlarm_active: The trace identifier unstable in the higher order path alarm. (hwPhysicalPortIfIndex=[hwPhysicalPortIfIndex],BoardID=[hwPhysicalPortInSlot],CardID=[hwPhysicalPortInCard],PortID=[hwPhysicalPortInPort],HpID=[hwSDHHpPerfCurrentHpIndex],InterfaceName=[hwPhysicalPortName]) | The trace identifier unstable in the higher order path alarm. | [hwPhysicalPortIfIndex]Index of physical port. [hwPhysicalPortInSlot]Slot ID. [hwPhysicalPortInCard]Card ID. [hwPhysicalPortInPort]Port ID. [hwSDHHpPerfCurrentHpIndex]High-order path ID. [hwPhysicalPortName]Name of physical port. | Possible Causes ·Cause 0: The optical fiber was broken. ·Cause 1: The optical loss was beyond the normal range. ·Cause 2: The remote device failed to send the optical signal. ·Cause 3: The cross-connect board of the remote device failed, was not installed, or was not installed properly. ·Cause 4: The clock board of the remote device failed. | Procedure 1.Check whether any optical fiber is connected to the optical interface. If no optical fiber is used, shut down the laser of the optical interface and check whether the alarm is cleared. ·If the alarm is cleared, go to End. ·If the alarm persists, go to Step 9. 2.Check whether the optical fiber is broken. If the optical fiber is broken, replace the optical fiber and check whether the alarm is cleared. ·If the alarm is cleared, go to End. ·If the alarm persists, go to Step 9. 3.Check whether the receive optical power of the local device is less than the minimum value. If the receive optical power is less than the minimum value, clean the optical fiber connector and the optical interface on the interface board. Check that the flange and the optical attenuator are properly connected and the optical attenuator value is in the normal range. Then check whether the alarm is cleared. ·If the alarm is cleared, go to End. ·If the alarm persists, go to Step 9. 4.Check whether the receive optical power of the local device is high. If the receive optical power is greater than the maximum value, increase the attenuation value to adjust the receive optical power to the normal range and check whether the alarm is cleared. ·If the alarm is cleared, go to End. ·If the alarm persists, go to Step 9. 5.Check whether the laser on the corresponding interface board of the remote device is shut down. If the laser is shut down, switch on the laser and check whether the alarm is cleared. ·If the alarm is cleared, go to End. ·If the alarm persists, go to Step 9. 6.Check whether the transmit optical power is proper on the remote device. If the transmit optical power is proper, replace the corresponding interface board and check whether the alarm is cleared. ·If the alarm is cleared, go to End. ·If the alarm persists, go to Step 9. 7.Check whether the clock board of the remote device fails. If the clock board fails, replace the clock board and check whether the alarm is cleared. ·If the alarm is cleared, go to End. ·If the alarm persists, go to Step 9. 8.Check whether the interface board of the local device where the alarm was generated fails. If the interface board fails, replace the interface board and check whether the alarm is cleared. ·If the alarm is cleared, go to End. ·If the alarm persists, go to Step 9. 9.Collect alarm information, log information and configuration information, and then contact technical support personnel.
ND | 4 | hwNDProxyDynThresholdExceed_active | ND/4/hwNDProxyDynThresholdExceed_active: The number of dynamic ND Proxy entries exceeded the threshold of the device. (Threshold=[Threshold], Number of dynamic ND proxy entries=[DynProxyEntries]). In VS mode, this log is supported only by the admin VS. | The number of dynamic ND Proxy entries on the device exceeded the 80% of threshold. | [Threshold]Alarm threshold. [DynProxyEntries]Number of dynamic ND proxy entries on the device that reports the alarm. | Possible Causes The number of dynamic ND Proxy entries has exceeded 80% of the threshold value. | Procedure Collect alarm information and configuration information, and then contact technical support personnel.
FEI_COMM | 4 | hwFwdDataChannelFaultAlarm_clear | FEI_COMM/4/hwFwdDataChannelFaultAlarm_clear: The forwarding data channel failure resumed. (hwFrameIndex=[hwFrameIndex],hwSlotIndex=[hwSlotIndex],hwSubslotIndex=[hwSubslotIndex],hwCheckType=[hwCheckType]) In VS mode, this log is supported only by the admin VS. |  | [hwFrameIndex]Chassis ID. [hwSlotIndex]Slot ID. [hwSubslotIndex]Subcard slot ID. [hwCheckType]Check type. | Possible Causes The forwarding data channel recovered. | Procedure This message is informational only, and no action is required.
QOS | 1 | hwhqosBufferAlarm_clear | QOS/1/hwhqosBufferAlarm_clear: Queue buffer alarm on slot [slot-id] chip [chip-id] cleared. In VS mode, this log is supported only by the admin VS. |  | [slot-id]Slot ID. [chip-id]TM ID. | Possible Causes The buffersize was not overloaded. | Procedure This message is informational only, and no action is required.
DHCPSNP | 4 | DHCP6_IPV6_PACKET_DROP | DHCPSNP/4/DHCP6_IPV6_PACKET_DROP: The number of the discarded IPv6 packets that did not match the binding table exceeded the threshold on the interface. (IfIndex=[IfIndex], Interface=[IfName], DiscardedNumber=[DropNum]) | The number of discarded invalid IPv6 packets reached the alarm threshold. | [IfIndex]Interface index. [IfName]Name of an interface. [DropNum]Number of discarded packets. | Possible Causes The number of discarded invalid IPv6 packets reached the alarm threshold. | Procedure 1. Check whether the device is attacked and whether the alarm threshold for the number of invalid IPv6 packets needs to be adjusted. 2. Collect log and configuration information, and contact technical support personnel.
BGP | 1 | hwBgpRouteLoopDetected_active | BGP/1/hwBgpRouteLoopDetected_active: The local device has detected a BGP routing loop. (BGP instance name=[InstanceName], Vpn-instance=[Vpn-instance], Afi=[AddrFamilyAfi], Safi=[AddrFamilySafi], Address Family=[AddressFamily]) | The device detects a BGP route loop. | [InstanceName]BGP instance name. "-" indicates the default BGP instance, and other values indicate multiple instances. [Vpn-instance]Name of a VPN instance [AddrFamilyAfi]Address family: 1: ipv4 2: ipv6 25: vpls 196: l2vpn 16388: link-state 36879: rpd [AddrFamilySafi]Sub-address family: 1: unicast 2: multicast 3: Unicast & multicast 4: mpls 5: mvpn 65: vpls 66: mdt 70: evpn 71: link-state 73: srpolicy 74: sdwan 128: vpn 129: vpnv4 multicast 132: vpn orf 133: flowv4 134: flowvpn 179: rpd 245: tunnel-encap-ext 255: mvrf [AddressFamily]Name of an address family. | Possible Causes Improper configurations exist on some devices on the network. For example, the number of times for allowable local AS number repetition is set (using the peer allow-as-loop command) and the route preference is changed in a routing policy; alternatively, the AS number and route preference are changed in a routing policy. As a result, a device receives the routes that it has advertised from its BGP peers again, and the preference of the received routes is higher than that of the routes advertised by the device. | Procedure After detecting a BGP route loop, the device automatically adjusts the route selection rule to eliminate the impact of route flapping caused by the loop on services. Loops still exist between devices. In addition, the route selection rules adjusted by the system during automatic loop breaking may cause the traffic path to be different from the expected one. After the system reports an alarm, you can check the routing information about the loop based on the diagnosis log and rectify the improper configuration that causes the loop. In this way, the risk source of the loop is eliminated. After the risk source is eliminated, run the clear route loop-detect bgp alarm command in the system view of the device generating the alarm to manually clear the alarm.
DNS | 4 | DNS_QUERY_TIMEOUT | DNS/4/DNS_QUERY_TIMEOUT: DNS query timed out. (QueryType=[QueryType],ServerAddress=[IPAddress],Host=[HostName],VPNName=[VPNName],TimeOut=[Time]s) | DNS query timed out. | [QueryType]Query type, query or reverse query [IPAddress]DNS server address [HostName]Host name [VPNName]VPN name [Time]Timeout period | Possible Causes The DNS server failed to parse the domain name or IP address to be queried. | Procedure 1. Check whether the DNS server is able to parse the domain name or IP address to be queried. If not, change the DNS server configurations, or configure a DNS server that can be used.
ISIS | 2 | ISIS_VERSION_SKEW | ISIS/2/ISIS_VERSION_SKEW: IS-IS received a PDU with incorrect ProtocolVersion. (isisSysInstance=[isisSysInstance], isisSysLevelIndex=[isisSysLevelIndex], isisCircIndex=[isisCircIndex], isisCircIfIndex=[isisCircIfIndex], isisPduProtocolVersion=[isisPduProtocolVersion], isisPduFragment=[isisPduFragment], ifIndex=[ifIndex], IfName=[IfName]) | IS-IS received a Hello packet with the IS-IS version number not supported by the local device. | [isisSysInstance]ID of an IS-IS process [isisSysLevelIndex]IS-IS level [isisCircIndex]Circuit IfIndex of an interface [isisCircIfIndex]Circuit IfIndex of an interface [isisPduProtocolVersion]Version number [isisPduFragment]64-byte PDU header [ifIndex]IfIndex of an interface [IfName]Interface name | Possible Causes Cause 1: The number of the IS-IS version supported by the local device was different from that supported by another device. Cause 2: The value of the version number field was changed during the packet transmission. | Procedure 1. Based on the IS-IS packet format defined in ISO10589, check the isisPduFragment field (in hexadecimal) of the binary packet and obtain the system ID of the source device. Check whether the value of the isisPduProtocolVersion field is 1. ·If so, go to Step 2. ·If not, go to Step 4. 2. Check the logs and ping packets to determine whether a hardware fault on the board causes the packets to be changed. ·If so, go to Step 3. ·If not, go to Step 6. 3. Replace the board and then check whether the fault is rectified. ·If so, go to Step 7. ·If not, go to Step 6. 4. Check whether the IS-IS version number on the source device can be changed. ·If so, go to Step 5. ·If not, go to Step 6. 5. Change the IS-IS version number of the source device (The IS-IS version number cannot be changed on the Huawei device). Check whether the fault is rectified. ·If so, go to Step 7. ·If not, go to Step 6. 6. Collect log information and configuration information, and then contact technical support personnel. 7. End.
MPLS_LSPM | 2 | hwMplsLspTotalCountExceed_active | MPLS_LSPM/2/hwMplsLspTotalCountExceed_active: The lsp count reaches the upper limit. (hwMplsLspProtocol=[LspProtocol], hwMplsLspTotalCount=[LspTotalCount]) | The lsp count reaches the max number | [LspProtocol]LSP protocol type: 1: MPLS LSP [LspTotalCount]Upper limit of supported LSPs | Possible Causes The number of LSPs reaches the upper limit. | Procedure There are some methods to limit to create LSP: (1)configure lsp-trigger to control. (2)configure mpls ldp outbound/inbound. (3)configure mpls ldp propagate mapping.
SYSTEM | 1 | hwCPUUtilizationRisingAlarm_active | SYSTEM/1/hwCPUUtilizationRisingAlarm_active: The CPU usage exceeded the pre-set overload threshold. (TrapSeverity=[TrapSeverity], ProbableCause=[ProbableCause], EventType=[EventType], PhysicalIndex=[PhysicalIndex], PhysicalName=[PhysicalName], RelativeResource=[RelativeResource], UsageType=[UsageType], SubIndex=[SubIndex], CpuUsage=[CpuUsage], Unit=[Unit], CpuUsageThreshold=[CpuUsageThreshold]) In VS mode, this log is supported only by the admin VS. | Continuously sample CPU usage. In a sampling interval, if the CPU usage sampled each time is greater than the overload threshold, this alarm is generated. The default sampling interval is 8 minutes. | [SubIndex]Entity sub-index. [ProbableCause]Indicates the alarm cause. [TrapSeverity]Indicates the alarm severity. [EventType]Indicates the alarm type. [PhysicalIndex]Physical index. [PhysicalName]Entity name. [RelativeResource]Indicates the name of the related resource. [UsageType]Indicates the overload type. [CpuUsage]Indicates the CPU usage. [Unit]Unit. [CpuUsageThreshold]Indicates the CPU threshold. | Possible Causes ·Cause 1: The CPU usage exceeded the pre-set overload threshold. ·Cause 74240: The CPU usage exceeded the pre-set overload threshold. | Procedure ·Cause 1: The CPU usage exceeded the pre-set overload threshold. 1. Run the display cpu-usage [configuration ¦ service] [slave ¦ slot <slot-id>] command to check the CPU usage and overload threshold. ·If the CPU usage is higher than the overload threshold, go to Step 2. ·If the CPU usage is lower than the overload threshold, go to Step 4. 2. Reduce unnecessary services and configurations to reduce the CPU usage. Then, check whether the alarm is cleared. ·If no alarm is generated, the fault is fixed. ·If the alarm persists, go to Step 3. 3. Run the set cpu-usage threshold threshold-value [ restore ] [ interval ] [ slave ¦ slot ] command to adjust the overload threshold. Then, check whether the alarm is cleared. ·If no alarm is generated, the fault is fixed. ·If the alarm persists, go to Step 4. 4. Collect alarm and configuration information and contact technical support. CE12800,CE6800,TOR-L2,TOR-MPLS: The CPU usage of the board exceeds the preset overload threshold. 1. Run the display cpu-usage [ configuration ¦ service ] [ slave ¦ slot ] command to check the CPU usage and overload threshold. ·If the CPU usage is higher than the overload threshold, go to Step 2. ·If the CPU usage is lower than the overload threshold, go to Step 4. 2. Reduce unnecessary services and configurations to reduce the CPU usage. Then, check whether the alarm is cleared. ·If no alarm is generated, the fault is fixed. ·If the alarm persists, go to Step 3. 3. Run the set cpu threshold threshold-value [ restore ] [ interval ] [ slot ] command to adjust the overload threshold. Then, check whether the alarm is cleared. ·If no alarm is generated, the fault is fixed. ·If the alarm persists, go to Step 4. 4. Collect alarm and configuration information and contact technical support. ·Cause 74240: The CPU usage exceeded the pre-set overload threshold. 1. Run the display cpu-usage all and display cpu-usage configuration commands to check the current CPU usage and CPU usage threshold. 2. Delete unnecessary services and configurations based on the CPU usage in Step 1 to reduce the CPU usage. Then check whether the alarm is cleared. ·If the alarm is cleared, go to Step 4. ·If the alarm persists, go to Step 3. 3. Collect alarm and configuration information, and contact technical support personnel. 4. End.
MSTP | 4 | PROTC_GUARDED | MSTP/4/PROTC_GUARDED: With the TC protection enabled, if TC BPDUs were received after the number of TC BPDUs received by an instance exceeded the threshold, these TC BPDUs were processed after the TC protection time expires. (ProcessID=[ProcessID], proTcGuard=[proTcGuard], InstanceID=[InstanceID], proInstBridgePriority=[proInstBridgePriority]) | Specify that the instance received TC message exceeded the threshold when TC protection is enabled in MSTP process | [ProcessID]Indicates the ID of an MSTP process. [proTcGuard]Indicates that the TC protection is enabled or disabled. [InstanceID]Indicates the instance ID. [proInstBridgePriority]Indicates the root priority. | Possible Causes The number of TC messages received by an MSTP process in a specified period exceeded the threshold. | Procedure 1. Check whether the network topology flapping occurs. ·If the network topology flapping occurs, go to Step 3. ·If the network topology flapping does not occur, go to Step 2. 2. Run the display stp command to check whether the number of TC BPDUs exceeds the set threshold on the interface. ·If the number of TC BPDUs exceeds the set threshold on the interface, go to Step 4. ·If the number of TC BPDUs does not exceed the set threshold on the interface, go to Step 7. 3. Locate the cause of the network topology flapping and rectify the fault. Then, check whether the alarm is cleared. If the alarm persists, go to Step 2. 4. Run the stp tc-protection threshold <threshold> command in the MSTP process view to reset the maximum number of TC BPDUs that the MSTP process can process. Then, check whether the alarm is cleared. If the alarm persists, go to Step 5. 5. Check whether the malicious attack exists. ·If the malicious attack exists, go to Step 6. ·If the malicious attack does not exist, go to Step 7. 6. Locate the attack source and remove the attack. Then, check whether the alarm is cleared. If the alarm persists, go to Step 7. 7. Collect alarm information and configuration information, and then contact technical support personnel.
PIM | 6 | BSR_CNT_NOT_LMT | PIM/6/BSR_CNT_NOT_LMT: In the VPN instance, the number of BSR falls below the maximum value. (VPNName=[VPNName], Maxnum=[Maxnum]) | In the VPN instance, the number of BSRs falls below the upper limit. | [VPNName]Name of the VPN instance [Maxnum]Maximum number of BSRs | Possible Causes In the VPN instance, the number of BSRs falls below the upper limit. | Procedure ·This log message indicates a normal situation, and no action is required.
DEVM | 1 | hwEntityRemove_active-65542 | DEVM/1/hwEntityRemove_active: Physical entity is removed. (BaseTrapSeverity=[BaseTrapSeverity],BaseTrapProbableCause=65542,BaseTrapEventType=[BaseTrapEventType],EntityPhysicalIndex=[EntityPhysicalIndex],EntPhysicalContainedIn=[EntPhysicalContainedIn],EntPhysicalName=[EntPhysicalName],Reason=A CMU was removed.) In VS mode, this log is supported only by the admin VS. | Physical entity is removed. | [BaseTrapSeverity]Indicates the severity level of the trap reported to the NMS. [BaseTrapProbableCause]Indicates the possible cause of the trap. [BaseTrapEventType]Indicates the trap type. [EntityPhysicalIndex]Indicates the physical index. [EntPhysicalContainedIn]Indicates the parent index. [EntPhysicalName]Indicates the name of the entity such as a chassis. [Reason]Reason. | Possible Causes A CMU was removed. | Procedure 1. Check whether the CMU needs to be re-inserted. ·If the CMU needs to be re-inserted, go to Step 2. ·If the CMU does not need to be re-inserted, go to Step 4. 2. Re-insert the CMU and check whether the trap is cleared. ·If the trap is cleared, go to Step 4. ·If the trap persists, go to Step 3. 3. Collect trap, log, and configuration information, and contact technical support personnel. 4. End.
IFNET | 4 | hwIfDampSuppress_clear | IFNET/4/hwIfDampSuppress_clear: The state of interface changed from suppress to unsuppress. (InterfaceName=[InterfaceName], SuppressState=[SuppressState]) |  | [InterfaceName]Interface name [SuppressState]Interface suppression status: 0: The interface is not suppressed. 1: The interface is suppressed. | Possible Causes Cause 1: The interface was added to a VS.Cause 2: The interface is offline.Cause 3: The suppression penalty value of the interface fell below the reuse value.Cause 4: The interface suppression function is disabled in system view or interface view.Cause 5: The damp-interface level configuration was changed.Cause 6: The damp-interface enable command was run in the system view, and the damp-interface ignore-global command was run in the interface view, which cleared related alarms on the interface.Cause 7: The damp-interface enable command was run in the system view, and the damp-interface enable command was run in the interface view, which cleared related alarms on the interface. The physical status suppression configurations on the interface takes precedence over the global configurations.Cause 8: The shutdown and undo shutdown commands were run in sequence on the local interface. | Procedure This trap message is informational only, and no action is required.
DRIVER | 1 | TEMPOVERFATALFAIL | DRIVER/1/TEMPOVERFATALFAIL: Slot [BoardSlotID], i2c[i2c], address[address], channel[channel] temperature over fatal threshold, temperature is [CurValue]C. In VS mode, this log is supported only by the admin VS. | The temperature of an address in a slot exceeded the fatal threshold, and the current temperature was recorded. | [BoardSlotID]Indicates the slot ID of a board. [i2c]I2C value. [address]Address value. [channel]Channel ID. [CurValue]Current temperature. | Possible Causes Cause 1: Filler panels were not installed in vacant slots. Cause 2: The fan was faulty. Cause 3: The air filter of the fan was blocked. Cause 4: The ambient temperature was too high. Cause 5: The component temperature was too high. | Procedure Cause 1: Filler panels were not installed in vacant slots. 1. Insert filler panels into the slots, and then run the display temperature slot command to check whether the temperature of a slot becomes normal. ·If so, go to Step 3. ·If not, go to Step 2. 2. Collect alarm, log, and configuration information, and contact technical support. 3. End. Cause 2: The fan was faulty. 1. Replace the fan and run the display temperature slot command to check whether the temperature of a slot is normal. ·If so, go to Step 3. ·If not, go to Step 2. 2. Collect alarm, log, and configuration information, and contact technical support personnel. 3. End. Cause 3: The air filter of the fan was blocked. 1. Clean the fan filter and run the display temperature slot command to check whether the temperature of a slot is normal. ·If so, go to Step 3. ·If not, go to Step 2. 2. Collect alarm, log, and configuration information, and contact technical support personnel. 3. End. Cause 4: The ambient temperature was too high. 1. Adjust the ambient temperature and run the display temperature slot command to check whether the temperature of a slot is normal. ·If so, go to Step 3. ·If not, go to Step 2. 2. Collect alarm, log, and configuration information, and contact technical support personnel. 3. End. Cause 5: The component temperature was too high. ·If the ambient temperature is normal, the component temperature is too high.
PIC | 1 | hwCardInvalid_clear-135429 | PIC/1/hwCardInvalid_clear: The card resumed from total failure. (EntityPhysicalIndex=[EntityPhysicalIndex],EntPhysicalIndex=[EntPhysicalIndex],EntPhysicalName=[EntPhysicalName],EntityType=[EntityType],EntityTrapFaultID=135429,ReasonDescription=Subcard NP failure recovery.) In VS mode, this log is supported only by the admin VS. |  | [EntityPhysicalIndex]Indicates the index of the physical entity. [EntPhysicalIndex]Indicates the index of the physical entity. [EntPhysicalName]Indicates the name of the physical entity. [EntityType]Indicates the type of the physical entity. [EntityTrapFaultID]Indicates the error code. [ReasonDescription]Indicates the description of the cause of the trap. | Possible Causes Subcard NP failure recovery. | Procedure This message is informational only, and no action is required.
FEI_L2 | 4 | hwIfInputVlanSuppThresholdAlarm_clear | FEI_L2/4/hwIfInputVlanSuppThresholdAlarm_clear: The traffic is under the threshold. (Interface=[Interface], DomainType=[DomainType], Direction=[Direction], VlanId=[VlanId]) |  | [Interface]Interface name. [DomainType]Service type: 0: VLAN [Direction]Direction: 0: inbound 1: outbound [VlanId]VLAN ID. | Possible Causes ·Cause 1:BUM traffic on the interface fell below the alarm threshold. ·Cause 2:BUM traffic on the interface fell below the alarm threshold. | Procedure This message is informational only, and no action is required.
RIP | 6 | RIP_HA_SMOOTH_OVER | RIP/6/RIP_HA_SMOOTH_OVER: Received the notification that HA Smooth is complete. | Number of HA smoothing completion acknowledgment messages received. | NA | Possible Causes The notification that GR is complete was received. | Procedure 1. This log message is informational only, and no action is required.
OSPF | 6 | OSPF_SRGB_CONFLICT_IGNORE_INFO | OSPF/6/OSPF_SRGB_CONFLICT_IGNORE_INFO: OSPF info: [SrgbInfo]. (OSPF process = [ProcessId], SRGB start value = [SrgbBegin], SRGB end value = [SrgbEnd]) | Records the SRGB configuration with the ignore-conflict parameter. | [SrgbInfo]SRGB configuration information. [ProcessId]OSPFv2 process ID. [SrgbBegin]Start value of the SRGB label range. [SrgbEnd]End value of the SRGB label range. | Possible Causes Records the SRGB configuration with the ignore-conflict parameter. | Procedure After configuring an SRGB with the ignore-conflict parameter, restart the for the configuration to take effect.
SYSTEM | 5 | SUM_UPGRADE_SUCCESS | SYSTEM/5/SUM_UPGRADE_SUCCESS: For system [sysIndex], upgrade [CurrentPackageVersion] successfully. | The current system is upgraded successfully. | [sysIndex]System index. [CurrentPackageVersion]Version number after the upgrade. | Possible Causes The current system is upgraded successfully. | Procedure ·This log message is informational only, and no action is required.
OSPF | 2 | ospfLsdbOverflow_active | OSPF/2/ospfLsdbOverflow_active: The number of AS-external LSAs in the LSDB of an OSPF process reaches the configured maximum number.(hwOspfv2ProcessIdIndex=[hwOspfv2ProcessIdIndex], hwOspfv2MaxLimit=[hwOspfv2MaxLimit]) | The number of external routes in the OSPF LSDB exceeded the maximum number allowed. | [hwOspfv2ProcessIdIndex]Indicates the OSPF process ID. [hwOspfv2MaxLimit]Indicates the maximum number of external routes supported by the OSPF LSDB. | Possible Causes The number of external routes in the OSPF LSDB exceeded the maximum number allowed. | Procedure 1. Run the display ospf brief command. If OSPF is in LSDB overflow status is displayed in the command output, the OSPF LSDB in the current OSPF process is overloaded. If OSPF LSDB is approaching overflow limit is displayed in the command output, the number of external routes in the OSPF LSDB has reached or exceeded 90% of the maximum number. ·If the OSPF LSDB is overloaded, go to Step 2. ·If the OSPF LSDB is not overloaded, this trap message is informational only and no action is required. 2. Perform the following operations as required: ·If a change in the maximum number is allowed, run the lsdb-overflow-limit <number> command to increase it. ·If a change in the maximum number is not allowed, go to Step 3. 3. Contact technical support personnel. 4. End.
DRIVER | 4 | hwBoardBecomeMaster | DRIVER/4/hwBoardBecomeMaster: The board changed to the master state. (EntityPhysicalIndex=[EntityPhysicalIndex], EntPhysicalIndex=[EntPhysicalIndex], EntPhysicalName=[EntPhysicalName], EntityType=[EntityType], EntityTrapFaultID=[EntityTrapFaultID],Reason=The board changed to the master state.) In VS mode, this log is supported only by the admin VS. | A board became the active one. | [EntityPhysicalIndex]Index of a physical entity. [EntPhysicalIndex]Index of a physical entity. [EntPhysicalName]Name of a physical entity. [EntityType]Type of a physical entity. [EntityTrapFaultID]Fault code. | Possible Causes A board became the active one. | Procedure This log message is informational only, and no action is required.
L2-MULTICAST | 4 | hwL2mcGlobalEntryThresholdExceed_active | L2-MULTICAST/4/hwL2mcGlobalEntryThresholdExceed_active: The total number of global multicast groups exceeded the upper threshold. (AddressFamily=[AddressFamily], LimitType=[LimitType], CurrentNumber=[CurrentNumber], LimitNumber=[LimitNumber], Threshold=[Threshold]%) | The total number of global multicast groups reached or exceeded the configured alarm threshold. | [AddressFamily]Address family. [LimitType]Restriction type: BD (1) VLAN (2) VSI (3) [CurrentNumber]Current number of global multicast groups. [LimitNumber]Maximum number of global multicast groups. [Threshold]Alarm threshold. | Possible Causes ·Cause 1: New user sent report to this group. ·Cause 2: Configuration is changed. | Procedure Contact technical support engineers to expand the capacity.
DEVM | 1 | hwEntityInvalid_active-67669 | DEVM/1/hwEntityInvalid_active: Physical entity failed. (BaseTrapSeverity=[BaseTrapSeverity], BaseTrapProbableCause=[ProbableCause], BaseTrapEventType=[BaseTrapEventType], EntityPhysicalIndex=[EntityPhysicalIndex], EntPhysicalContainedIn=[EntContainedIn], EntPhysicalName=[EntPhysicalName], RelativeResource=[RelativeResource], ReasonDescription=Slot <slotID> is failed, PE<PEID> is abnormal.) In VS mode, this log is supported only by the admin VS. | Physical entity failed. | [BaseTrapSeverity]To describe the level of trap. [ProbableCause]To describe the probable cause of trap. [BaseTrapEventType]To describe the type of trap. [EntityPhysicalIndex]The index of the physical entity. [EntContainedIn]The value of entPhysicalIndex for the physical entity. [EntPhysicalName]The textual name of the physical entity. [RelativeResource]This object may contain a key word to indicate the relative resource of an entity. [ReasonDescription]To describe the reason of trap in DisplayString style. | Possible Causes Slot <slotID> is failed, PE<PEID> is abnormal. | Procedure 1. Replace the board and check whether the fault is rectified. ·If so, go to Step 3. ·If not, go to Step 2. 2. Collect alarm, log, and configuration information, and contact technical support personnel. 3. End.
QOS | 4 | hwXQoSCarBindwidthExceedChipLimitAlarm_clear | QOS/4/hwXQoSCarBindwidthExceedChipLimitAlarm_clear: HwXQoSCarBindwidthExceedChipLimitAlarm is cleared when the CAR value is lower than the rate limit of the NP. (slot-id=[slot-id],car-type=[car-type],cir=[cir],pir=[pir],maximum-rate-limiting=[maximum-rate-limit],is-percent=[is-percent]) |  | [slot-id]Slot ID. [car-type]CAR type. [cir]Committed information rate (CIR). When is-percent is set to no, the unit is kbit/s. [pir]Peak information rate (PIR). When is-percent is set to no, the unit is kbit/s. If the PIR in the alarm is 0, the PIR is set to 0 or does not exist. [maximum-rate-limit]Maximum rate limit capability of the NP. The unit is kbit/s. [is-percent]Whether the percentage mode is used. | Possible Causes Decrease the delivered CAR value so that it is lower than the rate limit of the NP. | Procedure This message is informational only, and no action is required.
IGMP | 2 | hwMgmdGMPBoardLimit_active | IGMP/2/hwMgmdGMPBoardLimit_active: Membership report message is discarded because the IGMP or MLD group membership limitation on the board is exceeded. (AddressFamily=[AddressFamily], SlotName=[SlotName], LimitCount=[LimitCount]) In VS mode, this log is supported only by the admin VS. | The IGMP/MLD Report message was discarded because the number of IGMP/MLD group memberships exceeded the upper limit. | [AddressFamily]Address family: 1: IPv4 address family. 2: IPv6 address family. [SlotName]Slot name of a board. [LimitCount]Maximum number of IGMP/MLD entries allowed on a board. | Possible Causes Entry create | Procedure ·This message is informational only, and no action is required.
DEVM | 1 | hwChassisInvalid_active-131586 | DEVM/1/hwChassisInvalid_active: The chassis totally failed. (EntityPhysicalIndex=[EntityPhysicalIndex],EntityPhysicalIndex=[EntPhysicalIndex],EntPhysicalName=[EntPhysicalName],EntityTrapFaultID=131586,Reason=The type of SFU dismatch with the device) In VS mode, this log is supported only by the admin VS. | The chassis totally failed. | [EntityPhysicalIndex]Indicates the index of the physical entity. [EntPhysicalIndex]Indicates the index of the physical entity. [EntPhysicalName]Indicates the name of the physical entity, such as "chassis" [EntityTrapFaultID]Indicates the error code. [Reason]Indicates the description of the cause of the trap. | Possible Causes The type of SFU dismatch with the device | Procedure 1. Change the sfu match with the device. 2. If the alarm still exists, collect trap, log, and configuration information, and contact technical support personnel. 3. End.
L2-MULTICAST | 4 | ReportListeningGrpExceed | L2-MULTICAST/4/ReportListeningGrpExceed: The number of multicast groups has already exceeded the limit on a specific board. (GmpAfVersion=[GmpAfVersion], IfIndex=[IfIndex], IfName=[IfName], PafValue=[PafValue], MulticastGroup=[MulticastGroup], MulticastSource=[MulticastSource], Vsi=[VsiName], PE-Vid=[PE-Vid], CE-Vid=[CE-Vid], Mac=[mac]) | The number of multicast groups under the QinQ stacking interfaces and QinQ mapping interfaces has exceeded the multicast group limit on a board. | [GmpAfVersion]GMP address family version [IfIndex]Interface index [IfName]Interface name [PafValue]The value of the PAF [MulticastGroup]Current multicast group [MulticastSource]Current multicast source [VsiName]Name of the VSI [PE-Vid]Outer VLAN tag [CE-Vid]Inner VLAN tag [mac]MAC address | Possible Causes After the number of multicast groups in the QinQ Stacking interfaces and QinQ interfaces has reached the limit number of the PAF, a new multicast group try to join. | Procedure ·This log message is informational only, and no action is required.
FTPS | 3 | hwFtpLoginFailed_active | FTPS/3/hwFtpLoginFailed_active: Users failed to login ftp server too frequently. (failed times=[hwFtpUserLoginFailedTimes], statistic period=[hwFtpUserLoginStatisticPeriod] minutes) | The user failed to log in to the FTP server frequently. | [hwFtpUserLoginFailedTimes]User Login Failed Times [hwFtpUserLoginStatisticPeriod]User Login Failed Statistic Period | Possible Causes Administrator type users login failed times in the period reached the threshold. | Procedure 1. By default, an alarm is generated if 30 or more login failures occur within 5 minutes, and the alarm is cleared if the number of login failures within 5 minutes is less than 20. 2. Contact the administrator to obtain the correct FTP user name and password and log in to the device again. After the login is successful, the alarm is cleared after a statistical period. 3. Run the display current-configuration configuration ftp include-default ¦ include login-failed command to query the threshold for the number of times that a user fails to log in to the FTP server in a specified period. ·Run the ftp server login-failed threshold-alarm command to set the number of login failures within a period (unit: minute) to a value smaller than the alarm clearance threshold. After a statistical period, the alarm is cleared.
DEVM | 1 | hwPowerFail_clear-136706 | DEVM/1/hwPowerFail_clear: The power resumed from partial failure. (EntityPhysicalIndex=[EntityPhysicalIndex],EntPhysicalIndex=[EntPhysicalIndex],EntPhysicalName=[EntPhysicalName],EntityTrapFaultID=136706,Reason=The lightning protection device inside the power module is ok.) In VS mode, this log is supported only by the admin VS. |  | [EntityPhysicalIndex]The index for this entry. [EntPhysicalIndex]The index for this entry. [EntPhysicalName]The textual name of the physical entity. [EntityTrapFaultID]To describe the fault id of trap. [Reason]Reason. | Possible Causes The lightning protection device inside the power module is ok. | Procedure This trap message is informational only, and no action is required.
SOC | 4 | hwBaseNdVlanCarTrap_clear | SOC/4/hwBaseNdVlanCarTrap_clear: ND VLAN CAR became ineffective on an interface.(Protocol Type = [NdType], Logical Interface = [LogicalInterface], Physical Interface = [PhysicalInterface], Pe-Vlan = [PeVlan], Ce-Vlan = [CeVlan], Sample Rate = [SampleRate]) |  | [NdType]Type of ND packets. [LogicalInterface]Logical interface. [PhysicalInterface]Physical interface. [PeVlan]Outer VLAN ID. [CeVlan]Inner VLAN ID. [SampleRate]Sampling rate. | Possible Causes attacks were prevented. | Procedure This message is informational only, and no action is required.
PCEP | 2 | pcePcepSessDown_clear | PCEP/2/pcePcepSessDown_clear: PCEP session state change. (PcepEntityIndex=[EntityIndex], PcepPeerAddrType=[AddrType], PcepPeerAddr=[PeerAddr], PcepSessInitiator=[SessionInitiator], PcepSessState=[SessionState], PcepSessStateLastChange=[StateChangeTime], Reason=[Reason]) |  | [EntityIndex]PCEP index [AddrType]Type of a peer PCEP IP address [PeerAddr]IP address of a peer PCEP device [SessionInitiator]Initial PCEP session status [SessionState]PCEP session status [StateChangeTime]Last changed PCEP session status [Reason]Cause for the alarm | Possible Causes ·Cause 0:The PCEP session was restored. ·Cause 100:Alarm Clear | Procedure ·Cause 0:The PCEP session was restored. 1. This trap message is informational only, and no action is required. ·Cause 100:Alarm Clear This trap message is informational only, and no action is required.
DEVM | 1 | hwBoardFail_clear-132109 | DEVM/1/hwBoardFail_clear: The board resumed from partial failure. (EntityPhysicalIndex=[EntityPhysicalIndex],EntPhysicalIndex=[EntPhysicalIndex],EntPhysicalName=[EntPhysicalName],EntityType=[EntityType],EntityTrapFaultID=132109,Reason=The fault that the voltage of the board exceeded the upper fatal threshold was rectified.) In VS mode, this log is supported only by the admin VS. |  | [EntityPhysicalIndex]Indicates the index of the physical entity. [EntPhysicalIndex]Indicates the index of the physical entity. [EntPhysicalName]Indicates the name of the physical entity. [EntityType]Indicates the type of the physical entity. The value can be one of the following: -1: mpu(1) -2: lpu(2) -3: sfu(3) -4: pic(4) -5: cfcard(5) -6: ofc(6) -7: board(7) -255: other(255) [EntityTrapFaultID]Indicates the error code. [Reason]Indicates the description of the cause of the trap. | Possible Causes The fault that the voltage of the board exceeded the upper fatal threshold was rectified. | Procedure This message is informational only, and no action is required.
QOS | 4 | QOS_CHANNEL_BANDWIDTH_BELOW | QOS/4/QOS_CHANNEL_BANDWIDTH_BELOW: The usage of the bandwidth in pool-[ulPoolNum] on TM [ulTmId] of slot [aucSlotStr] fell below the threshold([ucValue]). | The bandwidth usage of the resource pool fell below the threshold. | [ulPoolNum]Resource pool ID [ulTmId]Module ID [aucSlotStr]Slot ID [ucValue]Threshold | Possible Causes When the bandwidth usage falls below the configured threshold, the device sends a user log indicating that the bandwidth usage falls below the threshold. | Procedure 1. Run the undo qos channel alarm bandwidth command to cancel the configured threshold. Check whether the log is cleared. ·If the log is cleared, go to Step 3. ·If the log persists, go to Step 2. 2. Collect log and configuration information, and contact technical support engineers. 3. End.
SPM | 4 | PACKAGE_VERSION_DOWNGRADE | SPM/4/PACKAGE_VERSION_DOWNGRADE: The software version is downgraded. (PreviousPackage=[PreviousPackage],PreviousVersion=[PreviousVersion],CurrentPackage=[CurrentPackage],CurrentVersion=[CurrentVersion]) In VS mode, this log is supported only by the admin VS. | The software version of the device is downgraded. | [PreviousPackage]Name of the previous software package. [PreviousVersion]Previous version. [CurrentPackage]Name of the current system software package. [CurrentVersion]Current version. | Possible Causes The software version of the device is downgraded. | Procedure This message is informational only, and no action is required.
OSPF | 6 | LSA_SEQ_WRAP | OSPF/6/LSA_SEQ_WRAP: LSA's sequence number wraps. (ProcessId=[ProcessId], LsaType=[LsaType], AdvertisingRouter=[RouterId], LinkId=[LinkId]) | The sequence number of an LSA wrapped. | [ProcessId]Process ID [LsaType]LSA type: 1: router lsa 2: network lsa 3: sum-net lsa 4: sum-asbr lsa 5: external lsa 7: nssa lsa 9: opaque-link lsa 10: opaque-area lsa 11: opaque-as lsa [RouterId]ID of the router that generated the LSA [LinkId]Link ID | Possible Causes A process generated a new LSA whose sequence number exceeded the maximum LSA sequence number (0x7fffffff). | Procedure ·This log message is informational only, and no action is required.
DEVM | 1 | hwEntityInvalid_active-68010 | DEVM/1/hwEntityInvalid_active: Physical entity failed. (BaseTrapSeverity=[BaseTrapSeverity], BaseTrapProbableCause=[ProbableCause], BaseTrapEventType=[BaseTrapEventType], EntityPhysicalIndex=[EntityPhysicalIndex], EntPhysicalContainedIn=[EntContainedIn], EntPhysicalName=[EntPhysicalName], RelativeResource=[RelativeResource], ReasonDescription=Slot <slotid> is failed, the control bus PCIE of board is abnormal.) In VS mode, this log is supported only by the admin VS. | Physical entity failed. | [BaseTrapSeverity]To describe the level of trap. [ProbableCause]To describe the probable cause of trap. [BaseTrapEventType]To describe the type of trap. [EntityPhysicalIndex]The index of the physical entity. [EntContainedIn]The value of entPhysicalIndex for the physical entity. [EntPhysicalName]The textual name of the physical entity. [RelativeResource]This object may contain a key word to indicate the relative resource of an entity. [ReasonDescription]To describe the reason of trap in DisplayString style. | Possible Causes Slot <slotid> is failed, the control bus PCIE of board is abnormal. | Procedure 1. Collect trap, log, and configuration information, and contact technical support. 2. End.
BGP | 2 | hwBgpDynamicPeerSessionExceed_active | BGP/2/hwBgpDynamicPeerSessionExceed_active: The number of BGP dynamic peer sessions exceeded the maximum number. (MaximumNumber=[MaximumNumber]) | The number of BGP dynamic peer sessions exceeded the maximum number. | [MaximumNumber]Maximum number of BGP dynamic peer sessions. | Possible Causes The number of BGP dynamic peer sessions exceeded the upper limit. | Procedure 1. Run the display bgp component BGP_NM 1 command in the diagnostic view to check whether the number of BGP dynamic peer sessions (uiDynNbrNum) reaches the upper limit (uiDynNbrLimit). ·If yes, go to Step 2. ·If not, go to Step 8. 2. Check whether all the BGP dynamic peer sessions are needed. ·If yes, go to Step 7. ·If not, go to Step 3. 3. Check user logs to determine whether too many unnecessary BGP dynamic peers were created because the local configuration was modified (the peer listen-net command was run for example). ·If yes, go to Step 4. ·If not, go to Step 5. 4. Update the local configuration, run the peer listen-net command to disconnect unnecessary peers, and check whether the fault is rectified. ·If yes, go to Step 7. ·If no, go to Step 8. 5. Contact the maintenance personnel of the peer device to check whether all the BGP dynamic peer sessions are necessary. ·If yes, go to Step 7. ·If not, go to Step 6. 6. Ask the maintenance personnel of the peer device to delete unnecessary BGP dynamic peer sessions and disconnect unnecessary peers. 7. Increase the upper limit on the maximum number of BGP dynamic peer sessions using the bgp dynamic-session-limit command and check whether the fault is rectified. If the fault persists, go to Step 8. 8. Collect alarm and configuration information, and contact Huawei technical support personnel. 9. End.
VFS | 5 | VFM_FLHSYNC_SUCCESS | VFS/5/VFM_FLHSYNC_SUCCESS: Succeeded to copy file by hwFlhSyncTable with FlhSyncIndex [FlhSyncIndex], FlhSyncSrcFile [FlhSyncSrcFile], FlhSyncDstFile [FlhSyncDstFile]. | This log indicates that the file is successfully copied through hwFlhSyncTable in HUAWEI-FLASH-MAN-MIB. | [FlhSyncIndex]Index of the file to be copied. [FlhSyncSrcFile]Source file. [FlhSyncDstFile]Target file. | Possible Causes This log is generated when a file is successfully copied through MIB. | Procedure ·This log message is informational only, and no action is required.
LDP | 4 | hwMplsLdpPeerAddressCountExceed_active | LDP/4/hwMplsLdpPeerAddressCountExceed_active: The peer address count reaches the upper limit. (PeerLsrId=[PeerLsrId],VrfName=[VrfName],AddressTotalCount=[AddressTotalCount]) In VS mode, this log is supported only by the admin VS. | When the number of address messages received by a single peer exceeds the upper limit, an alarm is generated, indicating that the number of addresses received by the system exceeds the upper limit. In this case, you need to limit the number of addresses to prevent services from being affected. | [PeerLsrId]LDP peer ID [VrfName]Index of the VRF to which the LDP peer belongs [AddressTotalCount]Number of addresses supported by the system | Possible Causes The number of peer address has reached the upper limit. | Procedure 1. You can modify the configuration to reduce unnecessary LDP-enabled interfaces on the peer interface to prevent services from being affected. ·If the alarm is cleared, go to Step 3. ·If the alarm persists, go to Step 2. 2. Collect alarm and configuration information, and contact technical support personnel. 3. End.
DEVM | 2 | hwEthTxFlowFallAlarm_clear | DEVM/2/hwEthTxFlowFallAlarm_clear: Traffic fall clear alarm in the transmit direction of an Ethernet interface. (hwPhysicalPortIfIndex=[hwPhysicalPortIfIndex],hwPhysicalPortName=[hwPhysicalPortName]) |  | [hwPhysicalPortIfIndex]Index of physical port. [hwPhysicalPortName]Name of physical port. | Possible Causes The alarm is cleared. | Procedure This trap message is informational only, and no action is required.
DRIVER | 6 | hwPortOpticalPositionInvalid | DRIVER/6/hwPortOpticalPositionInvalid: After the optical module of neighbor port is inserted, the current port is invalid. (hwEntityPhysicalIndex=[hwEntityPhysicalIndex],EntPhysicalIndex=[EntPhysicalIndex],entPhysicalName=[entPhysicalName]) In VS mode, this log is supported only by the admin VS. | The optical module position on a port took effect. | [hwEntityPhysicalIndex]Index of a physical entity. [EntPhysicalIndex]Index of a physical entity. [entPhysicalName]Name of a physical entity. | Possible Causes The optical module position on a port took effect. | Procedure This message is informational only, and no action is required.
DEVM | 1 | hwBoardFail_clear-132110 | DEVM/1/hwBoardFail_clear: The board resumed from partial failure. (EntityPhysicalIndex=[EntityPhysicalIndex],EntPhysicalIndex=[EntPhysicalIndex],EntPhysicalName=[EntPhysicalName],EntityType=[EntityType],EntityTrapFaultID=132110,Reason=The fault that the voltage of the board exceeded the upper warning threshold was rectified.) In VS mode, this log is supported only by the admin VS. |  | [EntityPhysicalIndex]Indicates the index of the physical entity. [EntPhysicalIndex]Indicates the index of the physical entity. [EntPhysicalName]Indicates the name of the physical entity. [EntityType]Indicates the type of the physical entity. The value can be one of the following: -1: mpu(1) -2: lpu(2) -3: sfu(3) -4: pic(4) -5: cfcard(5) -6: ofc(6) -7: board(7) -255: other(255) [EntityTrapFaultID]Indicates the error code. [Reason]Indicates the description of the cause of the trap. | Possible Causes The fault that the voltage of the board exceeded the upper warning threshold was rectified. | Procedure This message is informational only, and no action is required.
OSPF | 4 | OSPF_IF_CONFIG_ERROR | OSPF/4/OSPF_IF_CONFIG_ERROR: A packet is received on the non-virtual interface from a router whose configuration conflicts with the local configuration. (RouterId=[RouterId], IfIpAddress=[IfIpAddress], AddressLessIf=[AddressLessIf], PacketSrc=[PacketSrc], ConfigErrorType=[ConfigErrorType], PacketType=[PacketType], ProcessId=[ProcessId], AreaId=[AreaId]) | The configurations on the two interfaces for establishing an OSPF neighbor relationship were inconsistent with each other. The possible cause is that the hello, dead, or poll timer on one end was inconsistent with that on the peer end, or the interfaces were not configured on one area. | [RouterId]Router ID of the local device [IfIpAddress]IP address of the non-virtual interface. [AddressLessIf]Interface index. [PacketSrc]Source IP address of the packet. [ConfigErrorType]Error type. [1] The OSPF version are inconsistent. [2] The area configurations are inconsistent. [3] Unknown NBMA neighbor. [4] Unknown virtual neighbor. [5] The authentication types are inconsistent. [6] Authentication failed. [7] The network masks are inconsistent. [8] The configured Hello time periods are different. [9] The configured Dead time periods are inconsistent. [10] The Option field are inconsistently configured. [11] MTU configuration inconsistency. [12] Router ID configuration conflict. [13] Unknown error. [PacketType]Packet type ID. [1] Hello. [2] DB Description. [3] LS Request. [4] LS Update. [5] LS Acknowledge. [ProcessId]Process ID of the local device. [AreaId]Area ID. | Possible Causes Cause 1: Interface parameters configured on the two interfaces for establishing the OSPF neighbor relationship were inconsistent. Cause 2. The link-layer protocol changed. | Procedure 1. Run the display ospf interface command to check whether the configurations on the two interfaces are consistent. ·If the configurations on the two interfaces are consistent, go to Step 3. ·If the configurations on the two interfaces are inconsistent, go to Step 2. 2. Do as follows based on the networking: ·If the networking allows you to modify the configurations on the two ends to be consistent, go to Step 3. ·If the networking does not allow you to modify the configurations on the two ends to be consistent, go to Step 4. 3. Modify the parameters of the hello, dead, and poll timers on one end to be consistent with that on the other end. Then, check whether the alarm is cleared. ·If the alarm is cleared, go to Step 5. ·If the alarm is not cleared, go to Step 4. 4. Contact contact technical support personnel. 5. End.
L2VPN | 2 | hwPWVcDown_active | L2VPN/2/hwPWVcDown_active: The status of the PWE3 VC turned DOWN. (VcId=[VcId], VcType=[VcType], PeerAddress=[PeerAddress], InterfaceIndex=[InterfaceIndex], VcInboundLabel=[VcInboundLabel], VcOutboundLabel=[VcOutboundLabel], SecondaryPw=[SecondaryPw], HWL2VpnStateChangeReason=[HWL2VpnStateChangeReason], SysUpTime=[SysUpTime], InterfaceName=[InterfaceName], SwitchVcId=[SwitchVcId], TunnelPolicyName=[TunnelPolicyName]) | Indicates that a VC of the PWE3 goes Down. | [VcId]VC ID. [VcType]VC type. [PeerAddress]IP address of a peer. [InterfaceIndex]AC interface index. [VcInboundLabel]Incoming label of a VC. [VcOutboundLabel]Outgoing label of a VC. [SecondaryPw]Flag indicating whether the PW is a secondary PW: 1: secondary PW. 2: non-secondary PW. [HWL2VpnStateChangeReason]Cause of the VC status change. [SysUpTime]System startup time. [InterfaceName]AC interface name. [SwitchVcId]Switch VC ID. [TunnelPolicyName]Name of a tunnel policy. | Possible Causes ·Cause 1: Invalid reason type. ·Cause 3: Local VC Deleted. ·Cause 4: LDP Session Down. ·Cause 6: Same LDP mapping was received with different label and MTU. ·Cause 8: LDP mapping was received with mismatching interface parameters. ·Cause 12: New LDP mapping message was received but remote VC or local VC is Down. ·Cause 13: LDP Withdrawn Received. ·Cause 14: LDP release message was received. ·Cause 19: Interface Down. ·Cause 20: Encapsulation changed. ·Cause 24: Tunnel was Down. ·Cause 31: LDP Notification Not-Forwarding. ·Cause 32: PW was recreated. ·Cause 41: Local PSN Fault. ·Cause 43: BFD for pw status changed to Down. ·Cause 47: Manual set was enabled. ·Cause 60: MTU Unmatched. ·Cause 94: AC or PW token exceed. | Procedure ·Cause 1: Invalid reason type. 1. Check whether the alarm alarm-name hwPWVcDown initial-startup enable command has been run. ·If so, go to Step 2. ·If not, go to Step 4. 2. Check whether the service is newly created. ·If so, go to Step 3. ·If not, go to Step 4. 3. Complete the service configuration according to the product manual. Then, check whether the alarm is cleared. ·If so, go to Step 5. ·If not, go to Step 4. 4. Collect alarm information and configuration information, and then contact technical support personnel. 5. End. ·Cause 3: Local VC Deleted. 1. Confirm that whether the VPWS connection is need to be deleted. ·If so, go to Step 4. ·If not, go to Step 2. 2. Recreate the VPWS connection. Then, check whether the alarm is cleared. ·If so, go to Step 4. ·If not, go to Step 3. 3. Collect alarm information and configuration information, and then contact technical support personnel. 4. End. ·Cause 4: LDP Session Down. 1. Run the display mpls ldp session command to check the status of the LDP session to the remote end. If the LDP session of the peer does not exist, or the LDP session is not in Operational state, restore the status of the LDP session. Then, check whether the alarm is cleared. ·If so, go to Step 3. ·If not, go to Step 2. 2. Collect alarm information and configuration information, and then contact technical support personnel. 3. End. ·Cause 6: Same LDP mapping was received with different label and MTU. 1. Run the reset pw command to reset local PW. Then, check whether the alarm is cleared. ·If so, go to Step 3. ·If not, go to Step 2. 2. Collect alarm information and configuration information, and then contact technical support personnel. 3. End. ·Cause 8: LDP mapping was received with mismatching interface parameters. 1. Run the display mpls l2vc interface <interface-type> <interface-number> command to check whether the MTU is same of local PW and remote PW. If the interface is ATM or TDM, check whether the parameters of the interfaces is same. ·If so, go to Step 3. ·If not, go to Step 2. 2. Make sure the MTU and parameters of the ATM or TDM interfaces is coincident. Then, check whether the alarm is cleared. ·If so, go to Step 4. ·If not, go to Step 3. 3. Contact technical support personnel. 4. End. ·Cause 12: New LDP mapping message was received but remote VC or local VC is Down. 1. Run the display mpls l2vc command to check whether the MTUs of the local and remote PWs are the same. If the interface is an ATM or TDM interface, check whether the interface parameters are consistent. ·If yes, go to Step 3. ·If no, go to Step 2. 2. Adjust the MTUs to be the same and change the parameter setttings of the local and remote ATM or TDM interfaces to be the same. Then, check whether the fault is rectified. ·If the fault is rectified, go to Step 4. ·If the fault persists, go to Step 3. 3. Collect alarm and configuration information, and contact technical support personnel. 4. End. ·Cause 13: LDP Withdrawn Received. 1. Check whether the VPWS connection needs to be deleted manually. If not, run the mpls l2vc command to restore the connection. Then, check whether the alarm is cleared. ·If yes, go to Step 3. ·If no, go to Step 2. 2. Collect alarm information and configuration information, and then contact technical support personnel. 3. End. ·Cause 14: LDP release message was received. 1. Run the display mpls l2vc command to check whether the control word values of the local and remote PWs are the same. If the interface is an ATM or TDM interface, check whether the local and remote interface parameter settings are consistent. ·If yes, go to Step 3. ·If no, go to Step 2. 2. Adjust the control word values to ensure that the control words at both ends of the PW are consistent. In addition, change the parameter settings of the local and remote ATM or TDM interfaces to be consistent. Then, check whether the fault is rectified. ·If the fault is rectified, go to Step 4. ·If the fault persists, go to Step 3. 3. Collect alarm and configuration information, and contact technical support personnel. 4. End. ·Cause 19: Interface Down. 1. Run the display mpls l2vc interface <interface-type> <interface-number> command to check the status of the AC interface. ·If the AC state is Down, go to Step 2. ·If the AC state is Up, go to Step 3. 2. Run the display interface <interface-type> <interface-number> command to view the physical and link status of the interface. If the status of the interface is Down, restore the physical and link status to Up. Then, check whether the alarm is cleared. ·If so, go to Step 4. ·If not, go to Step 3. 3. Collect alarm information and configuration information, and then contact technical support personnel. 4. End. ·Cause 20: Encapsulation changed. 1. Run the display mpls l2vc command to check whether the local and remote PW encapsulation types are the same. ·If they are the same, go to Step 2. ·If they are different, change them to be the same and go to Step 3. 2. Collect alarm information and configuration information, and then contact technical support personnel. 3. End. ·Cause 24: Tunnel was Down. 1. Run the display mpls l2vc command to check whether the tunnel ID exists. ·If the tunnel ID exists, go to Step 3. ·If the tunnel ID does not exist, go to Step 4. 2. Check whether the public network interface is Down. If it is Down, bring it Up and then run the display tunnel-info all command to check the tunnel status. After the tunnel goes Up, check whether the alarm is cleared. ·If the alarm is cleared, go to Step 4. ·If the alarm persists, go to Step 3. 3. Collect alarm information and configuration information, and then contact technical support personnel. 4. End. ·Cause 31: LDP Notification Not-Forwarding. 1. Run the display mpls l2vc interface <interface-type> <interface-number> command to check the status of the remote AC interface. ·If the AC state is Down, go to Step 2. ·If the AC state is Up, go to Step 3. 2. Run the display interface <interface-type> <interface-number> command to view the physical and link status of the remote interface. If the status of the interface is Down, restore the physical and link status to Up. Then, check whether the alarm is cleared. ·If so, go to Step 5. ·If not, go to Step 3. 3. Run the display mpls l2vc vc-id command to check the VC tunnel/token info field in the command output. If VC tunnel/token info is displayed as 0 tunnels/tokens, it indicates that no tunnel is selected by a PW. Run the display mpls l2vc interface <interface-type> <interface-number> command to check the tunnel policy name field in the command output. If tunnel policy name is displayed as "--", it indicates that an LDP LSP is used as the tunnel for a PW or no tunnel policy is configured. An MPLS TE tunnel can be used for a PW only after a tunnel policy is configured. If tunnel policy name is not displayed as "--", it indicates that a tunnel policy is adopted. In this case, you can run the display this command in the tunnel policy view to view the tunnel policy configuration. Modify the configuration on the outbound interface on a public network and restore the tunnel connected to the peer. Then, check whether the alarm is cleared. ·If so, go to Step 5. ·If not, go to Step 4. 4. Collect alarm information and configuration information, and then contact technical support personnel. 5. End. ·Cause 32: PW was recreated. 1. Check whether the alarm is cleared. ·If the alarm is cleared, go to Step 3. ·If the alarm persists, go to Step 2. 2. Collect alarm information and configuration information, and then contact technical support personnel. 3. End. ·Cause 41: Local PSN Fault. 1. Run the display tunnel-info all command to check information about the tunnel connected to the peer. Modify the configuration on the outbound interface on a public network and restore the tunnel connected to the peer. Then, check whether the alarm is cleared. 2. Collect alarm information and configuration information, and then contact technical support personnel. 3. End. ·Cause 43: BFD for pw status changed to Down. 1. Perform the troubleshooting operations described in hwBfdSessDown to rectify the fault. Then, check whether the alarm is cleared. ·If the alarm is cleared, go to Step 3. ·If the alarm persists, go to Step 2. 2. Collect alarm information and configuration information, and then contact technical support personnel. 3. End. ·Cause 47: Manual set was enabled. 1. Run the display this command on the AC interface to check whether the manual-set pw-ac-fault configuration exists. ·If the configuration exists, go to Step 2. ·If the configuration does not exist, go to Step 3. 2. Run the undo manual-set pw-ac-fault command and check whether the alarm is cleared. ·If the alarm is cleared, go to Step 3. ·If the alarm persists, go to Step 4. 3. Collect alarm information and configuration information, and then contact technical support personnel. 4. End. ·Cause 60: MTU Unmatched. 1. Run the display mpls l2vc interface <interface-type> <interface-number> command to check whether the local VC MTU is the same as remote VC MTU. ·If so, go to Step 3. ·If not, go to Step 2. 2. Check the MTU of the local AC interface and the MTU of the remote AC interface. If two MTUs are not the same, modify them to be the same. Then, check whether the alarm is cleared. ·If so, go to Step 5. ·If not, go to Step 3. 3. Run the display mpls l2vc interface <interface-type> <interface-number> command to check the local control word is the same as the remote control word. Note that they are the same only when both are either in the enable state or in the disable state. Then, check whether the alarm is cleared. ·If so, go to Step 5. ·If not, go to Step 4. 4. Collect alarm information and configuration information, and then contact technical support personnel. 5. End. ·Cause 94: AC or PW token exceed. Collect alarm information and configuration information, and then contact technical support personnel.
ISIS | 2 | isisThirdPartRouteBeDeletedByPurge_active | ISIS/2/isisThirdPartRouteBeDeletedByPurge_active: IS-IS routes advertised by another device were deleted. Log in to the possibly faulty device. If the device is deleting routes, reset or isolate it from the network. Otherwise, check other devices. (SysInstance=[isisSysInstance], HostName=[hwIsisHostName], HostIpAddress=[hwIsisHostIpAddress], SystemID=[isisPduLspId], SysLevel=[isisSysLevelIndex], TotalNodeNum=[hwIsisTotalNodeNum], Log in to the following devices to locate the faulty device: (1) HostName=[hwIsisHostName1], HostIpAddress=[hwIsisHostIpAddress1], SystemID=[hwIsisSystemID1] (2) HostName=[hwIsisHostName2], HostIpAddress=[hwIsisHostIpAddress2], SystemID=[hwIsisSystemID2] (3) HostName=[hwIsisHostName3], HostIpAddress=[hwIsisHostIpAddress3], SystemID=[hwIsisSystemID3]) | The local device received a purge LSP from a neighbor indicating that the neighbor had purged the IS-IS LSPs advertised by a third device. The local device does not support IS-IS purge LSP source tracing. In this case, log in to the possibly faulty node and check whether it is purging LSPs. If it is purging LSPs, reset or isolate it. If the possibly faulty node is not purging LSPs, check other possibly faulty nodes. | [isisSysInstance]Specifies a process ID. [hwIsisHostName]Hostname of the faulty node [hwIsisHostIpAddress]IP address of the faulty node [isisPduLspId]System ID of the faulty node [isisSysLevelIndex]IS-IS level of the faulty node [hwIsisTotalNodeNum]Total number of nodes on the network [hwIsisHostName1]Hostname of the faulty node. [hwIsisHostIpAddress1]IP address of the faulty node [hwIsisSystemID1]System ID of the faulty node. [hwIsisHostName2]Hostname of the faulty node. [hwIsisHostIpAddress2]IP address of the faulty node [hwIsisSystemID2]System ID of the faulty node. [hwIsisHostName3]Hostname of the faulty node. [hwIsisHostIpAddress3]IP address of the faulty node [hwIsisSystemID3]System ID of the faulty node. | Possible Causes IS-IS routes advertised by another device were not deleted. | Procedure 1. Run the display isis route command to check whether any route is deleted. If yes, isolate the device from the network by resetting or isolating the device. 2. Collect alarm and configuration information, and contact technical support personnel. 3. End.
FTPS | 5 | FTPS_USER_LOGOUT | FTPS/5/FTPS_USER_LOGOUT: The user left. (LeftReason=[LeftReason], UserName=[UserName], UserAddress=[UserAddress], LocalAddress=[LocalAddress], VPNInstanceName=[VPNInstanceName]) | The FTP user logs out of the FTP server. | [LeftReason]Reason why a user leaves. [UserName]User name. [UserAddress]IP address of the FTP client. [LocalAddress]IP address of the FTP server. [VPNInstanceName]Indicates the name of a VPN instance. | Possible Causes Cause 1: The system status changes. Cause 2: The AAA request times out. Cause 3: The connection initialization response is incorrect. Cause 4: Authentication fails. Cause 5: The access is denied. Cause 6: Other unknown errors occur. Cause 7: The user interface is disconnected due to timeout. Cause 8: The user logs out of the FTP server. | Procedure ·This message is informational only, and no action is required.
ND | 4 | hwInterfaceNDThresholdExceed_active | ND/4/hwInterfaceNDThresholdExceed_active: The number of ND entries exceeded the threshold of interface. (entPhysicalIndex=[entPhysicalIndex], Slotname=[slotname], InterfaceName=[InterfaceName], Threshold=[Threshold], Number of dynamic ND entries=[DynEntries], Number of static ND entries=[StatEntries], Number of remote ND entries=[RemoteEntries]). | The number of ND entries on an interface exceeded 80% of the alarm threshold. | [entPhysicalIndex]Index of the board that reports the alarm. [slotname]Name of the board that reports the alarm. [InterfaceName]Name of the interface that reports the alarm. [Threshold]Alarm threshold. [DynEntries]Number of dynamic ND entries on the interface that reports the alarm. [StatEntries]Number of static ND entries on the interface that reports the alarm. [RemoteEntries]Number of remote ND entries on the interface that reports the alarm. | Possible Causes Many services were deployed, triggering the interface to learn a large number of dynamic ND entries. Or, a large number of static ND entries were configured on the interface. Or, a large number of remote ND entries were received on the interface. | Procedure Collect trap, log, and configuration information, and contact technical support.
SAID_CFC | 2 | hwSaidCfcAlarm_active | SAID_CFC/2/hwSaidCfcAlarm_active: The entry on the control plane became inconsistent with that on the forwarding plane. (ServiceType=[ServiceType],VPN=[Fvrfindex],DespIPAddress=[DespIp],Mask=[DestIPMask],ReservedParameter=[Index],Description=[Description]) | Entries on the control plane were inconsistent with those on the forwarding plane. | [ServiceType]Service type. [Fvrfindex]VPN name. [DespIp]Destination IP address. [DestIPMask]Mask of the destination IP address. [Index]This parameter is reserved. [Description]Detailed description of the forwarding information. | Possible Causes The entry on the control plane became inconsistent with that on the forwarding plane. | Procedure Collect alarm, log, and configuration information, and contact technical support personnel.
ARP | 2 | hwEthernetARPMACConflict_clear | ARP/2/hwEthernetARPMACConflict_clear: The MAC address conflict is removed. (ConflictInterface=[LocalInterface], ConflictMac=[ConflictMac], SourceIpAddress=[RemoteIp], PeVlan=[PeVlan], CeVlan=[CeVlan], InboundInterface=[InboundInterface]) |  | [LocalInterface]Specifies the interface that receives ARP packets [ConflictMac]Specifies the source MAC address of the received ARP packets [RemoteIp]Specifies the source IP address of received ARP packets [PeVlan]Specifies the outer VLAN ID carried in the received ARP packets [CeVlan]Specifies the inner VLAN ID carried in the received ARP packets [InboundInterface]Specifies the inbound interface that receives ARP packets | Possible Causes 1.The interface has not received ARP packets that carry the same source MAC address as the interface's MAC address within 30 minutes. 2.The MAC configurations of the related interface are adjusted. | Procedure This alarm message is informational only, and no action is required.
EVPN | 3 | hwEvpnMacExceed_clear | EVPN/3/hwEvpnMacExceed_clear: The number of MACs in the EVPN instance fell below the maximum value. (EVPNInstanceName=[EVPNInstanceName], EVPNInstanceMACCount=[EVPNInstanceMACCount], EVPNInstanceMaxMACValue=[EVPNInstanceMaxMACValue]) |  | [EVPNInstanceName]EVPN instance name [EVPNInstanceMACCount]Number of MAC addresses in the EVPN instance [EVPNInstanceMaxMACValue]Maximum number of MAC addresses allowed by the EVPN instance | Possible Causes Some MAC addresses were deleted from the EVPN instance, or network changes caused the MAC address decrease. | Procedure ·This trap message is informational only, and no action is required.
DEVM | 1 | hwEntityInvalid_clear-68050 | DEVM/1/hwEntityInvalid_clear: A faulty physical entity recovered, and the fault caused by the faulty part was rectified. (BaseTrapSeverity=[BaseTrapSeverity], BaseTrapProbableCause=[ProbableCause], BaseTrapEventType=[BaseTrapEventType], EntityPhysicalIndex=[EntityPhysicalIndex], EntPhysicalContainedIn=[EntContainedIn], EntPhysicalName=[EntPhysicalName], RelativeResource=[RelativeResource], ReasonDescription=The usb device fail was cleared.) In VS mode, this log is supported only by the admin VS. |  | [BaseTrapSeverity]To describe the level of trap. [ProbableCause]To describe the probable cause of trap. [BaseTrapEventType]To describe the type of trap. [EntityPhysicalIndex]The index of the physical entity. [EntContainedIn]The value of entPhysicalIndex for the physical entity. [EntPhysicalName]The textual name of the physical entity. [RelativeResource]This object may contain a key word to indicate the relative resource of an entity. [ReasonDescription]To describe the reason of trap in DisplayString style. | Possible Causes The usb device fail was cleared. | Procedure This message is informational only, and no action is required.
DEVM | 1 | hwEntityInvalid_clear-68018 | DEVM/1/hwEntityInvalid_clear: A faulty physical entity recovered, and the fault caused by the faulty part was rectified. (BaseTrapSeverity=[BaseTrapSeverity], BaseTrapProbableCause=[ProbableCause], BaseTrapEventType=[BaseTrapEventType], EntityPhysicalIndex=[EntityPhysicalIndex], EntPhysicalContainedIn=[EntContainedIn], EntPhysicalName=[EntPhysicalName], RelativeResource=[RelativeResource], ReasonDescription=The alarm indicating that the OutPut PLL fault occurred on the PE component was rectified.) In VS mode, this log is supported only by the admin VS. |  | [BaseTrapSeverity]To describe the level of trap. [ProbableCause]To describe the probable cause of trap. [BaseTrapEventType]To describe the type of trap. [EntityPhysicalIndex]The index of the physical entity. [EntContainedIn]The value of entPhysicalIndex for the physical entity. [EntPhysicalName]The textual name of the physical entity. [RelativeResource]This object may contain a key word to indicate the relative resource of an entity. [ReasonDescription]To describe the reason of trap in DisplayString style. | Possible Causes The alarm indicating that the OutPut PLL fault occurred on the PE component was rectified. | Procedure This message is informational only, and no action is required.
SYSTEM | 2 | hwStorageUtilizationRisingAlarm_clear-75269 | SYSTEM/2/hwStorageUtilizationRisingAlarm_clear: In VS mode, this log is supported only by the admin VS. |  | [TrapSeverity]Alarm severity [ProbableCause]Trap cause. [EventType]Alarm type [PhysicalIndex]Physical index [PhysicalName]Entity name [RelativeResource]Relevant resource name [UsageType]Overload type. The value 1 indicates the CPU. The default sampling interval is 10 seconds, and the number of overload sampling times is 48. The value 2 indicates the memory. The default sampling interval is 1 second, and the number of overload sampling times is 2. The value 3 indicates a disk. The value 4 indicates flash memory. The value 5 indicates the CF card. The value 6 indicates the physical memory. [SubIndex]Entity sub-index [UsageValue]Storage usage [Unit]Unit [UsageThreshold]Threshold | Possible Causes The fault was rectified when the memory usage of one process exceeded the pre-set overload threshold. The max memory size is 3G for one process. | Procedure This message is informational only, and no action is required.
PKI | 4 | IMP_CERT_CRL_ERR | PKI/4/IMP_CERT_CRL_ERR: Importing the CRL file ([FileName]) failed. | Failed to load the CRL file. | [FileName]Name of a CRL file | Possible Causes 1. The CRL file did not exist. 2. The CRL file had been imported. 3. The number of imported CRL files exceeded the upper limit. | Procedure 1. If the CRL file did not exist, import the correct CRL file. 2. If the CRL file had been imported, no action is required. 3. If the number of imported CRL files exceeded the upper limit, delete unnecessary CRL files to provide sufficient space for the CRL files to be imported.
DRIVER | 6 | PICINITNORMAL | DRIVER/6/PICINITNORMAL: The subcard was initialized successfully (Slot=[BoardId], PIC=[CardId]). | The subcard of an interface board was successfully initialized. | [BoardId]Slot ID of an interface board. [CardId]Subcard ID. | Possible Causes A subcard was initialized successfully. | Procedure This message is informational only, and no action is required.
DEVM | 1 | hwEntityInvalid_clear-68051 | DEVM/1/hwEntityInvalid_clear: A faulty physical entity recovered, and the fault caused by the faulty part was rectified. (BaseTrapSeverity=[BaseTrapSeverity],BaseTrapProbableCause=[ProbableCause],BaseTrapEventType=[BaseTrapEventType],EntityPhysicalIndex=[EntityPhysicalIndex],EntPhysicalContainedIn=[EntContainedIn],EntPhysicalName=[EntPhysicalName],RelativeResource=[RelativeResource],ReasonDescription=The fault of the GE lanswitch interface on the MPU is rectified.) In VS mode, this log is supported only by the admin VS. |  | [BaseTrapSeverity]To describe the level of trap. [ProbableCause]To describe the probable cause of trap. [BaseTrapEventType]To describe the type of trap. [EntityPhysicalIndex]The index of the physical entity. [EntContainedIn]The value of entPhysicalIndex for the physical entity which 'contains' this physical entity. [EntPhysicalName]The textual name of the physical entity. [RelativeResource]This object may contain a key word to indicate the relative resource of an entity. [ReasonDescription]To describe the reason of trap in DisplayString style. | Possible Causes The fault of the GE lanswitch interface on the MPU is rectified. | Procedure This message is informational only, and no action is required.
IFIT | 4 | IFIT_DYNFLOW_INGRESS_REACH_THRESHOLD_active | IFIT/4/IFIT_DYNFLOW_INGRESS_REACH_THRESHOLD_active: The number of IFIT dynamic ingress flows reaches 90 percent of the upper limit. (UpperLimit=[UpperLimit]) In VS mode, this log is supported only by the admin VS. | The number of dynamic flows for which the IFIT-enabled device functions as the ingress reached 90% of the upper limit. | [UpperLimit]Upper limit for the number of dynamic flows for which the IFIT-enabled device functions as the ingress | Possible Causes The IFIT total number of dynamic ingress flows reaches 90% of the upper limit. | Procedure 1. On the NMS, check whether the number of dynamic flows for which the IFIT-enabled device functions as the ingress reached 90% of the upper limit. Delete excess dynamic flows for which the IFIT-enabled device functions as the ingress so that the number of dynamic flows falls below 80% of the upper limit. Then check whether the alarm is cleared. 2. If the alarm persists, contact technical support engineers.
PORT | 2 | hwIfMonitorBadBytesErrorRising_clear | PORT/2/hwIfMonitorBadBytesErrorRising_clear: The bytes of error packets fall below the upper threshold. (hwIfMonitorIndex=[hwIfMonitorIndex],hwIfMonitorBadBytesErrorStatistics=[hwIfMonitorBadBytesErrorStatistics],hwIfMonitorBadBytesErrorThreshold=[hwIfMonitorBadBytesErrorThreshold],hwIfMonitorBadBytesErrorInterval=[hwIfMonitorBadBytesErrorInterval],hwIfMonitorName=[hwIfMonitorName]) In VS mode, this log is supported only by the admin VS. |  | [hwIfMonitorIndex]Index of physical port. [hwIfMonitorBadBytesErrorStatistics]Statistics about bytes of error packets. [hwIfMonitorBadBytesErrorThreshold]Maximum number of bytes of error packets. [hwIfMonitorBadBytesErrorInterval]Period within which the number of bytes of received error packets is counted. [hwIfMonitorName]Name of physical port. | Possible Causes The number of bytes of received error packets was 0 within a specified period. | Procedure This trap message is informational only, and no action is required.
L2VPN | 4 | hwVllVpnQosNotSupportTunnelAlarm_clear | L2VPN/4/hwVllVpnQosNotSupportTunnelAlarm_clear: The alarm of the public network tunnel to which the VLL service is diverted does support traffic forwarding is cleared. (InterfaceName=[hwVLLACPortName], RemoteIP=[hwVLLPeerRemoteIp], TunnelType=[hwNotSupportTunnelType]) |  | [hwVLLACPortName]VLL AC interface. [hwVLLPeerRemoteIp]IP address of the VLL remote peer. [hwNotSupportTunnelType]Tunnel type. | Possible Causes ·Cause 1:The BGP over GRE tunnel to which the VLL service with VPN QoS configured is iterated does support traffic forwarding. ·Cause 2: 1. The configuration of VPN QoS is cleared. 2. No more iterations into the BGP over LDP over GRE type public network tunnel. 3. PW down. ·Cause 3: 1. The configuration of VPN QoS is cleared. 2. No more iterations into the LDP overGRE type public network tunnel. 3. PW down. ·Cause 4: 1. The configuration of VPN QoS is cleared. 2. No more iterations into the GRE type public network tunnel. 3. PW down. ·Cause 5: 1. The configuration of VPN QoS is cleared. 2. No more iterations into the E2E-SRTE type public network tunnel. 3. PW down. ·Cause 6: 1. The configuration of VPN QoS is cleared. 2. No more iterations into the SLSP over GRE type public network tunnel. 3. PW down. ·Cause 7: 1. The configuration of VPN QoS is cleared. 2. No more iterations into the BGP over SLSP over GRE type public network tunnel. 3. PW down. ·Cause 8: 1. The configuration of VPN QoS is cleared. 2. No more iterations into the TE over GRE type public network tunnel. 3. PW down. ·Cause 9: 1. The configuration of VPN QoS is cleared. 2. No more iterations into the BGP over SR-POLICY over GRE type public network tunnel. 3. PW down. ·Cause 10: 1. The configuration of VPN QoS is cleared. 2. No more iterations into the SR-MPLS BE over GRE type public network tunnel. 3. PW down. ·Cause 11: 1. The configuration of VPN QoS is cleared. 2. No more iterations into the SR-MPLS TE over GRE type public network tunnel. 3. PW down. ·Cause 12: 1. The configuration of VPN QoS is cleared. 2. No more iterations into the SR-MPLS TE over RSVP-TE type public network tunnel. 3. PW down. | Procedure This message is informational only, and no action is required.
DEVM | 1 | hwChassisInvalid_active-131590 | DEVM/1/hwChassisInvalid_active: The chassis totally failed. (EntityPhysicalIndex=[EntityPhysicalIndex],EntityPhysicalIndex=[EntPhysicalIndex],EntPhysicalName=[EntPhysicalName],EntityTrapFaultID=131590,Reason=Software Test Right license is not activated or expired, the boards or cards will be reset once every 24 hours.) In VS mode, this log is supported only by the admin VS. | The chassis totally failed. | [EntityPhysicalIndex]Indicates the index of the physical entity. [EntPhysicalIndex]Indicates the index of the physical entity. [EntPhysicalName]Indicates the name of the physical entity, such as "chassis" [EntityTrapFaultID]Indicates the error code. [Reason]Indicates the description of the cause of the trap. | Possible Causes Software Test Right license is not activated or expired, the boards or cards will be reset once every 24 hours. | Procedure 1. Check whether license control items are activated. ·If they are not activated, go to Step 2. ·If they are activated, go to Step 3. 2. Re-apply for and activate the license control items. Then, check whether the alarm is cleared. ·If the alarm is cleared, go to Step 4. ·If the alarm persists, go to Step 3. 3. Collect alarm information, log information and configuration information, and then contact technical support personnel. 4. End.
NTP | 4 | NTP_STEP_GET_TIME | NTP/4/NTP_STEP_GET_TIME: Failed to get system time in the process of step adjustment. | Failed to obtain the system time during step-by-step adjustment. | NA | Possible Causes Failed to obtain the system time during step-by-step adjustment. | Procedure ·This message is informational only, and no action is required.
DEVM | 1 | hwOptCfgNotMatch_clear | DEVM/1/hwOptCfgNotMatch_clear: The optical module configuration mismatch resumes. (EntityPhysicalIndex=[EntityPhysicalIndex],EntPhysicalIndex=[EntPhysicalIndex],EntPhysicalName=[EntPhysicalName],EntityTrapFaultID=[EntityTrapFaultID],ReasonDescription=[ReasonDescription]) |  | [EntityPhysicalIndex]Index of the physical entity. [EntPhysicalIndex]Index of the physical entity. [EntPhysicalName]Name of the physical entity. [EntityTrapFaultID]Error code. [ReasonDescription]Indicates the description of the possible cause. | Possible Causes When the partial function of optical module failed, the correct configuration or the pull of the optical module will be issued. | Procedure This trap message is informational only, and no action is required.
DEVM | 1 | hwBoardFail_active-132274 | DEVM/1/hwBoardFail_active: The board partially failed. (EntityPhysicalIndex=[EntityPhysicalIndex],EntPhysicalIndex=[EntPhysicalIndex],EntPhysicalName=[EntPhysicalName],EntityType=[EntityType],EntityTrapFaultID=132274,Reason=The Ethernet interface of Forward Engine is abnormal.) In VS mode, this log is supported only by the admin VS. | The board experienced a partial failure. | [EntityPhysicalIndex]Indicates the index of the physical entity. [EntPhysicalIndex]Indicates the index of the physical entity. [EntPhysicalName]Indicates the name of the physical entity. [EntityType]Indicates the type of the physical entity. The value can be one of the following: -1: mpu(1) -2: lpu(2) -3: sfu(3) -4: pic(4) -5: cfcard(5) -6: ofc(6) -7: board(7) -255: other(255) [EntityTrapFaultID]Indicates the error code. [Reason]Indicates the description of the cause of the trap. | Possible Causes The Ethernet interface of Forward Engine is abnormal. | Procedure Collect trap, log, and configuration information, and contact technical support.
CLI | 5 | LOGOUT | CLI/5/LOGOUT: The user succeeded in logging out of [linktype]. (UserType=[usertype], UserName=[username], RemoteIp=[RemoteIp], VpnName=[vpnname], Reason=[reason], LocalIp=[LocalIp]) | Records the disconnection between the user and the system. | [linktype]Connection type. [usertype]User connection type. [username]User name for login. If a user logs in to the system in password authentication mode and user information cannot be obtained, the user name is displayed as **. [RemoteIp]IP address for login. If you log in to the console, the value is **. [vpnname]Name of the VPN to which the login interface belongs. [reason]Exit reason. [LocalIp]Local IP address. | Possible Causes The user disconnects from the system. | Procedure ·This message is informational only, and no action is required.
TPOAM | 4 | hwMplsTpOamFarDualLossSD2 | TPOAM/4/hwMplsTpOamFarDualLossSD2: Signal Degraded threshold2 far-end alarm start. (MegId=[MegId], MegId=[Meg_Id], MeIndex=[MeIndex], MeType=[MeType], MeDirection=[MeDirection], IfName=[IfName], PeerIP=[PeerIP], VcId=[VcId], VcType=[VcType], RemoteIp=[RemoteIp], Ttl=[Ttl], MepId=[MepId], RemoteMepId=[RemoteMepId], CurrentLoss=[CurrentLoss], Threshold=[Threshold], LspName=[LspName], VsiName=[VsiName]) | TP OAM detected that the number of frames lost on the RMEP exceeded the configured SD2 threshold. | [MegId]Name of a MEG [Meg_Id]Name of a MEG [MeIndex]Index of an ME [MeType]ME type: 1: PW VLL 2: PW VSI 3: TE -CR LSP 4: Section 5: Associate [MeDirection]Tunnel type for an ME: ingress egress dual [IfName]Interface name [PeerIP]Peer IP address [VcId]VC ID [VcType]VC type [RemoteIp]IP address of an RMEP [Ttl]TTL value [MepId]Local ME ID [RemoteMepId]RMEP ID [CurrentLoss]Current frame loss ratio [Threshold]Frame loss alarm threshold [LspName]LSP name [VsiName]VSI name | Possible Causes The number of frames lost on the RMEP exceeded the configured SD2 threshold. | Procedure 1. Run the display current-configuration command to check whether the alarm threshold for frame LM is configured correctly. ·If the alarm threshold for frame LM is configured correctly, go to Step 3. ·If the alarm threshold for frame LM is not configured correctly, go to Step 2. 2. Collect log information and configuration information, and then contact technical support personnel. 3. End.
DEVM | 1 | hwEntityInvalid_active-67690 | DEVM/1/hwEntityInvalid_active: Physical entity failed. (BaseTrapSeverity=[BaseTrapSeverity], BaseTrapProbableCause=[ProbableCause], BaseTrapEventType=[BaseTrapEventType], EntityPhysicalIndex=[EntityPhysicalIndex], EntPhysicalContainedIn=[EntContainedIn], EntPhysicalName=[EntPhysicalName], RelativeResource=[RelativeResource], ReasonDescription=Optical module voltage is too high.) In VS mode, this log is supported only by the admin VS. | Physical entity failed. | [BaseTrapSeverity]To describe the level of trap. [ProbableCause]To describe the probable cause of trap. [BaseTrapEventType]To describe the type of trap. [EntityPhysicalIndex]The index of the physical entity. [EntContainedIn]The value of entPhysicalIndex for the physical entity. [EntPhysicalName]The textual name of the physical entity. [RelativeResource]This object may contain a key word to indicate the relative resource of an entity. [ReasonDescription]To describe the reason of trap in DisplayString style. | Possible Causes Optical module voltage is too high. | Procedure 1. Check the power supply information. Run the display alarm all command to check the port where the alarm is generated. Check whether the alarm hwVoltFallingAlarm is generated. ·If so, go to Step 3. ·If not, go to Step 2. 2. Handle the power alarm and check whether the alarm is cleared. ·If so, go to Step 8. ·If not, go to Step 3. 3. Check the voltage of the board where the optical module resides and check whether a voltage alarm is generated on the NMS. ·If so, go to Step 4. ·If not, go to Step 5. 4. Handle the voltage alarm, and then check whether the alarm is cleared. ·If so, go to Step 8. ·If not, go to Step 5. 5. Replace the optical module and check whether the alarm is cleared. ·If so, go to Step 8. ·If not, go to Step 6. 6. Replace the board where the optical module resides, and then check whether the alarm is cleared. ·If so, go to Step 8. ·If not, go to Step 7. 7. Collect alarm, log, and configuration information, and contact technical support personnel. 8. End.
DEVM | 1 | hwCardRemove_clear-133376 | DEVM/1/hwCardRemove_clear: The card was inserted. (EntityPhysicalIndex=[EntityPhysicalIndex],EntPhysicalIndex=[EntPhysicalIndex],EntPhysicalName=[EntPhysicalName],EntityType=[EntityType],EntityTrapFaultID=133376,Reason=The card was installed.) In VS mode, this log is supported only by the admin VS. |  | [EntityPhysicalIndex]Indicates the index of the physical entity. [EntPhysicalIndex]Indicates the index of the physical entity. [EntPhysicalName]Indicates the name of the physical entity. [EntityType]Indicates the type of the physical entity. [EntityTrapFaultID]Indicates the error code. [Reason]Indicates the description of the cause of the trap. | Possible Causes The card was installed. | Procedure This trap message is informational only, and no action is required.
DEVM | 1 | hwBoardFail_clear-132665 | DEVM/1/hwBoardFail_clear: The board resumed from partial failure. (EntityPhysicalIndex=[EntityPhysicalIndex],EntPhysicalIndex=[EntPhysicalIndex],EntPhysicalName=[EntPhysicalName],EntityType=[EntityType],EntityTrapFaultID=132665,Reason=The NP back pressure status is normal.) In VS mode, this log is supported only by the admin VS. |  | [EntityPhysicalIndex]Indicates the index of the physical entity. [EntPhysicalIndex]Indicates the index of the physical entity. [EntPhysicalName]Indicates the name of the physical entity. [EntityType]Indicates the type of the physical entity. The value can be one of the following: -1: mpu(1) -2: lpu(2) -3: sfu(3) -4: pic(4) -5: cfcard(5) -6: ofc(6) -7: board(7) -255: other(255) [EntityTrapFaultID]Indicates the error code. [Reason]Indicates the description of the cause of the trap. | Possible Causes The NP back pressure status is normal. | Procedure This message is informational only, and no action is required.
DEBUG | 4 | DBG_FREQUENTLY_FLOWCTRL | DEBUG/4/DBG_FREQUENTLY_FLOWCTRL: Flow control of a component is frequently triggered. (SendCid=0x[SendCid], SendProcessID=[SendLocIndex], RecvCid=0x[RecvCid], RecvProcessID=[RecvLocIndex], TotalFlowCtrlTime=[TotalTime], TotalFlowCtrlTimes=[TotalFlowCtrlTimes], LongFlowCtrlTimes=[LongTimeFlowCtrlTimes]). | Flow control of a component was frequently triggered. | [SendCid]CID of a sending-end component. [SendLocIndex]ID of a sending-end process. [RecvCid]CID of a receiving-end component. [RecvLocIndex]ID of a receiving-end process. [TotalTime]Total flow control period. [TotalFlowCtrlTimes]Total number of flow control times. [LongTimeFlowCtrlTimes]Number of times the flow control period exceeds 10s. | Possible Causes The component flow control period exceeded 70% of the total flow control period within 20 minutes, and the number of times the flow control period exceeds 10s exceeds 80% of the total number of flow control times. | Procedure 1. Collect log information and configuration information, and then contact technical support personnel.
TELEMETRY | 6 | GRPC_RPC_DO | TELEMETRY/6/GRPC_RPC_DO: RPC information. (RPCstate=[state], IpAddress=[ipaddress], Port=[port], VpnName=[vpnName], ChannelId=[channelId], RPC=[rpcInfo], Parament=[parament], Result=[result], Reason=[reason], LocalIpAddress=[localIpaddress], LocalPort=[localPort]) | RPC execution records. | [state]RPC status. [ipaddress]IP address for login. [port]Port number for login. [vpnName]VPN instance name. [channelId]User channel ID. [rpcInfo]RPC information. [parament]Key parameter information about the RPC method. [result]RPC setup result. success: An RPC connection is successfully established. failed: The RPC connection fails to be established. [reason]Description of the error cause. [localIpaddress]IP address of the device. [localPort]Port number of the device. | Possible Causes Cause 1: The input parameters of dynamic subscription are incorrect. Cause 2: An internal gRPC execution error occurs. | Procedure 1. Check whether the input parameters of the dynamic subscription are correct. 2. Collect log and configuration information, and contact technical support personnel.
MPLS-OAM | 3 | hwMplsOamBidirectionalTunnelUnAva | MPLS-OAM/3/hwMplsOamBidirectionalTunnelUnAva: BidirectionalTunnel enter unavaliable. (TunnelIndex=[TunnelIndex], AvailableState=[AvailableState], DefectType=[DefectType], BdiDefectType=[BdiDefectType]) | OAM detected that the static bidirectional co-routed LSP was unavailable. | [TunnelIndex]Indicates the ID of a MIB object. [AvailableState]Indicates the availability state of an OAM. - 0: Available - 1: Unavailable [DefectType]Indicates the type of the defect: - 0: Indicates no defect. - 1: Indicates the server layer defect arising below the MPLS network layer. - 2: Indicates the peer maintenance entity defect arising outside the MPLS sub-network. - 3: Indicates the defect of the packet loss for the connectivity detection. - This defect occurs if no FDI packet is received from the server layer or lower level LSP, and no CV or FFD packet with expected TTSI is received. - For the LSP that is detected by the CV packet, the egress LSR does not receive the expected CV packet in 3 consecutive seconds. - For the LSP that is detected by the FFD packet, the egress LSR does not receive the expected FFD packet in any period of three consecutive intervals for sending the FFD packet. - If there is an incoming FDI packet from the server layer, the defect type is set to dServer; if there is an incoming FDI packet from the lower level LSP within the MPLS network, the defect type is set to dPeerMe. In both cases, no more defects occur on this LSP. - 4: The defect of mismatching TTSI. This defect occurs when unexpected and no expected TTSI is carried in the incoming CV or FFD packets. - For the LSP that is detected by the CV packet, the egress LSR receives the CV or FFD packet with unexpected TTSI in 3 seconds and does not receive the CV packet with the expected TTSI. - For the LSP that is detected by the FFD packet, the egress LSR receives the CV or FFD packet with unexpected TTSI in any period of three consecutive intervals and does not receive the FFD packet with expected TTSI. - 5: TTSI mismerge defect. - For the LSP that is detected by the CV packet, the egress LSR receives the CV or FFD packet with the unexpected TTSI and the CV packet with the expected TTSI in of 3 seconds. - For the LSP that is detected by the FFD packet, the egress LSR receives the CV or FFD packet with unexpected TTSI and the FFD packet with the expected FFD packet in any period of three consecutive intervals. - 6: Receiving excess rate of CV or FFD OAM packets. - For the LSP that is detected by the CV packet, the egress LSR receives five or more than five CV packets with expected TTSI in 3 seconds. - For the LSP that is detected by the FFD packet, the egress LSR receives five or more than five FFD packets with expected TTSI in the period of three consecutive intervals. - 7: An unknown defect that is detected in the MPLS layer and affects the user plane traffic. This defect is not detected by MPLS OAM; it is reported to MPLS OAM. - 8: OAM Ingress Down. [BdiDefectType]Indicates the BDI defect type. | Possible Causes The static bidirectional co-routed LSP monitored by OAM entered the unavailable state, and the MEP did not receive CCMs from the RMEP within five consecutive intervals. | Procedure 1. Run the display interface tunnel command to check whether the link is Up. ·If the link is Up, go to Step 2. ·If the link is Down, go to Step 3. 2. Run the display interface command to check whether any physical interface connected to the MPLS TE tunnel is shut down. ·If any physical interface connected to the MPLS TE tunnel is shut down, go to Step 5. ·If no physical interface connected to the MPLS TE tunnel is shut down, go to Step 3. 3. Run the display this command in the MPLS OAM view to view the MPLS OAM configuration, and run the display mpls oam bidirectional-tunnel command in the system view to view the LSP configuration. Based on the outputs of the preceding commands, check whether the MPLS OAM and LSP configurations are consistent. ·If they are consistent, go to Step 4. ·If they are inconsistent, go to Step 5. 4. Collect log information and configuration information, and then contact technical support personnel. 5. End.
PKI | 2 | TIMEBEFORE_LOCAL_ERR | PKI/2/TIMEBEFORE_LOCAL_ERR: LOCAL certificate ([localCertName]) will be valid in [numOfDays] days. | A local certificate file did not take effect yet. | [localCertName]Name of the local certificate file [numOfDays]Number of days | Possible Causes The effective date of the local certificate file did not come yet. | Procedure 1. Apply for a new local certificate file. 2. Upload the new local certificate file to the CF card of the device. 3. Load the new local certificate file into the memory.
DEVM | 1 | hwEntityInvalid_active-69502 | DEVM/1/hwEntityInvalid_active: Physical entity failed. (BaseTrapSeverity=[BaseTrapSeverity], BaseTrapProbableCause=[ProbableCause], BaseTrapEventType=[BaseTrapEventType], EntityPhysicalIndex=[EntityPhysicalIndex], EntPhysicalContainedIn=[EntContainedIn], EntPhysicalName=[EntPhysicalName], RelativeResource=[RelativeResource], ReasonDescription=The filtering box of the fan was missing or improperly installed.) In VS mode, this log is supported only by the admin VS. | Physical entity failed. | [BaseTrapSeverity]To describe the level of trap. [ProbableCause]To describe the probable cause of trap. [BaseTrapEventType]To describe the type of trap. [EntityPhysicalIndex]The index of the physical entity. [EntContainedIn]The value of entPhysicalIndex for the physical entity. [EntPhysicalName]The textual name of the physical entity. [RelativeResource]This object may contain a key word to indicate the relative resource of an entity. [ReasonDescription]To describe the reason of trap in DisplayString style. | Possible Causes The filtering box of the fan was missing or improperly installed. | Procedure 1. Check whether the fan filtering box corresponding to the slot displayed in the alarm is out of position. ·If so, go to Step 2. ·If not, go to Step 3. 2. Insert the fan filtering box properly, and then check whether the alarm is cleared. ·If so, go to Step 4. ·If not, go to Step 3. 3. Collect alarm, log, and configuration information, and contact technical support personnel. 4. End.
DEVM | 1 | hwBoardInvalid_active-132673 | DEVM/1/hwBoardInvalid_active: The board totally failed. (EntityPhysicalIndex=[EntityPhysicalIndex],EntPhysicalIndex=[EntPhysicalIndex],EntPhysicalName=[EntPhysicalName],EntityType=[EntityType],EntityTrapFaultID=132673,Reason=The data link of the board is abnormal.) In VS mode, this log is supported only by the admin VS. | The overall function of the board does not take effect. | [EntityPhysicalIndex]Indicates the index of the physical entity. [EntPhysicalIndex]Indicates the index of the physical entity. [EntPhysicalName]Indicates the name of the entity such as a chassis. [EntityType]Indicates the type of the physical entity. The value can be one of the following: 1: mpu(1) 2: lpu(2) 3: sfu(3) 4: pic(4) 5: cfcard(5) 6: ofc(6) 7: npu(7) [EntityTrapFaultID]Indicates the error code. [Reason]Indicates the description of the cause of the trap. | Possible Causes The data link of the board is abnormal. | Procedure Collect trap, log, and configuration information, and contact technical support.
MPLS_RSVP | 4 | SELFPING_TIMEOUT | MPLS_RSVP/4/SELFPING_TIMEOUT: No response message was received within [Duration] seconds after the self-ping detection, and the status changed to timeout.(IngressLsrId=[IngressLsrId], TunnelId=[TunnelId], EgressLsrId=[EgressLsrId], LspId=[LocalLspId]) | The self-ping timed out. The LSP ID and timeout information was recorded. | [Duration]Detection Time. [IngressLsrId]Ingress LSR Identification. [TunnelId]Tunnel Identification. [EgressLsrId]Egress LSR Identification. [LocalLspId]LSP Identification. | Possible Causes 1. The LSP self-ping timed out. | Procedure Collect alarm and configuration information, and contact technical support personnel.
DEVM | 1 | hwBoardInvalid_clear-132690 | DEVM/1/hwBoardInvalid_clear: The board resumed from total failure. (EntityPhysicalIndex=[EntityPhysicalIndex],EntPhysicalIndex=[EntPhysicalIndex],EntPhysicalName=[EntPhysicalName],EntityType=[EntityType],EntityTrapFaultID=132690,Reason=The board recovered from an FPGA1 logic failure.) In VS mode, this log is supported only by the admin VS. |  | [EntityPhysicalIndex]Indicates the index of the physical entity. [EntPhysicalIndex]Indicates the index of the physical entity. [EntPhysicalName]Indicates the name of the entity such as a chassis. [EntityType]Indicates the type of the physical entity. The value can be one of the following: 1: mpu(1) 2: lpu(2) 3: sfu(3) 4: pic(4) 5: cfcard(5) 6: ofc(6) 7: npu(7) [EntityTrapFaultID]Indicates the error code. [Reason]Indicates the description of the cause of the trap. | Possible Causes The board recovered from an FPGA1 logic failure. | Procedure This trap message is informational only, and no action is required.
RM | 2 | hwTunnelSubExceed_clear | RM/2/hwTunnelSubExceed_clear: The number of subscribed tunnels fell below the maximum value.(subscribeTunnelMaxCount=[subscribeTunnelMaxCount]) |  | [subscribeTunnelMaxCount]Maximum number of tunnels that can be subscribed to. | Possible Causes The number of subscribed tunnels fell below the maximum value. | Procedure This alarm message is informational only, and no action is required.
ISIS | 6 | ISIS_BFD_SYNC_STATE_CHANGE | ISIS/6/ISIS_BFD_SYNC_STATE_CHANGE: The BFD incr-cost state of the interface in IS-IS [InstanceID] changed. (IfName=[IfName], Level=[Level], MTID=[MtId], AddressFamily=[AddressFamily], Sync-state=[SyncState], ChangeReason=[ChangeReason]) In VS mode, this log is supported only by the admin VS. | The IS-IS interface entered or exited the BFD association state. | [InstanceID]IS-IS process ID [IfName]Indicates the interface name. [Level]Interface level. [MtId]Interface topology ID. [AddressFamily]Address family in the view for BMP to monitor a specific peer. [SyncState]Association status. [ChangeReason]Cause of the BFD association status change. | Possible Causes An IS-IS interface enters the BFD association state due to the following reasons: Cause 1: The BFD session went Down. An IS-IS interface quits the BFD association state because of the following reasons: Cause 1: The BFD session is Up. Cause 2: The BFD session was deleted. Cause 3: After the neighbor protocol went Down, the neighbor was deleted. Cause 4: The BFD association configuration was deleted. Cause 5: The IS-IS neighbor status changed from one to multiple. Cause 6: The interface went Down. | Procedure 1. This log message is informational only, and no action is required.
L2VPN | 4 | hwMacLimitRuleNumRaisingThreshold_active | L2VPN/4/hwMacLimitRuleNumRaisingThreshold_active: The mac address learned by the board is beyond the threshold of the global mac limit rule. (EntPhysicalIndex=[hwEntPhysicalIndex], PhysicalName=[hwPhyscialName], RuleName=[rule_name], LearnNumber=[learn_number], LimitNumber=[limit_number]) In VS mode, this log is supported only by the admin VS. | The number of MAC addresses learned by the board reached the limit set in the global rule. | [hwEntPhysicalIndex]Indicates the index of a physical entity. [hwPhyscialName]Name of a physical entity. [rule_name]Name of the global MAC limit rule. [learn_number]Number of learned MAC addresses. [limit_number]Maximum number. | Possible Causes A global MAC address limit was configured and enabled, and the number of learned dynamic MAC addresses reached the limit. | Procedure 1. This alarm is informational only. To clear the alarm, go to Step 2. 2. Run either of the following commands: (1) To delete unnecessary MAC address entries, run the undo mac-address command in the system view. (2) To reconfigure the maximum number of MAC addresses that can be learned, run the mac-limit rule-name maximum command in the system view. After the configuration is complete, check whether the alarm is cleared. ·If the alarm is cleared, go to Step 4. ·If the alarm persists, go to Step 3. 3. Collect alarm, log, and configuration information, and contact technical support personnel. 4. End.
MPLS-OAM | 3 | hwMplsOamEgrLSPUnAva | MPLS-OAM/3/hwMplsOamEgrLSPUnAva: Egress LSP enter unavailable state. (LspName=[LspName], LsrId=[LsrId], TunnelId=[TunnelId], AvailableState=[AvailableState], DefectType=[DefectType]) | OAM on the egress detected that the LSP was unavailable. | [LspName]Indicates the name of a tunnel. [LsrId]Indicates the LSR ID on the sink point. [TunnelId]Indicates the tunnel ID on the sink point. [AvailableState]Indicates the availability state of an OAM ingress. - 0: Available. - 1: Unavailable. [DefectType]Indicates the type of the defect: - 0: Indicates no defect. - 1: Indicates the server layer defect arising below the MPLS network layer. - 2: Indicates the peer maintenance entity defect arising outside the MPLS sub-network. - 3: Indicates the defect of the packet loss for the connectivity detection. - This defect occurs if no FDI packet is received from the server layer or lower level LSP, and no CV or FFD packet with expected TTSI is received. - For the LSP that is detected by the CV packet, the egress LSR does not receive the expected CV packet in 3 consecutive seconds. - For the LSP that is detected by the FFD packet, the egress LSR does not receive the expected FFD packet in any period of three consecutive intervals for sending the FFD packet. - If there is an incoming FDI packet from the server layer, the defect type is set to dServer; if there is an incoming FDI packet from the lower level LSP within the MPLS network, the defect type is set to dPeerMe. In both cases, no more defects occur on this LSP. - 4: The defect of mismatching TTSI. This defect occurs when unexpected and no expected TTSI is carried in the incoming CV or FFD packets. - For the LSP that is detected by the CV packet, the egress LSR receives the CV or FFD packet with unexpected TTSI in 3 seconds and does not receive the CV packet with the expected TTSI. - For the LSP that is detected by the FFD packet, the egress LSR receives the CV or FFD packet with unexpected TTSI in any period of three consecutive intervals and does not receive the FFD packet with expected TTSI. - 5: TTSI mismerge defect. - For the LSP that is detected by the CV packet, the egress LSR receives the CV or FFD packet with the unexpected TTSI and the CV packet with the expected TTSI in of 3 seconds. - For the LSP that is detected by the FFD packet, the egress LSR receives the CV or FFD packet with unexpected TTSI and the FFD packet with the expected FFD packet in any period of three consecutive intervals. - 6: Receiving excess rate of CV or FFD OAM packets. - For the LSP that is detected by the CV packet, the egress LSR receives five or more than five CV packets with expected TTSI in 3 seconds. - For the LSP that is detected by the FFD packet, the egress LSR receives five or more than five FFD packets with expected TTSI in the period of three consecutive intervals. - 7: An unknown defect that is detected in the MPLS layer and affects the user plane traffic. This defect is not detected by MPLS OAM; it is reported to MPLS OAM. - 8: OAM Ingress Down. | Possible Causes Cause 1: The link monitored by OAM failed. Cause 2: An OAM configuration error occurred, which Cause d the ingress and egress to send and receive packets at different frequencies. | Procedure 1. Run the display interface tunnel command to check whether the link is Up. ·If the link is Up, go to Step 2. ·If the link is Down, go to Step 3. 2. Run the display mpls oam ingress all verbose command to check the configurations. If the LSP or tunnel fails, run the display this command to check whether the MPLS OAM configuration is correct. ·If the MPLS OAM configuration is correct, go to Step 4. ·If the MPLS OAM configuration is incorrect, go to Step 3. 3. Run the display this command in the tunnel interface view to check whether the destination address, type, and ID of the TE tunnel are correctly configured. ·If they are correctly configured, go to Step 5. ·If they are not correctly configured, go to Step 4. 4. Collect log information and configuration information, and then contact technical support personnel. 5. End.
GRESM | 3 | hwSidResourceThresholdExceed_active | GRESM/3/hwSidResourceThresholdExceed_active: SID resource usage exceeded a specified upper threshold. (SIDPoolID=[SIDPoolID], ResourceCurrentCount=[ResourceCurrentCount], ResourceTotalCount=[ResourceTotalCount], ResourceThresholdUpperLimit=[ResourceThresholdUpperLimit], ResourceThresholdLowerLimit=[ResourceThresholdLowerLimit]) In VS mode, this log is supported only by the admin VS. | SID resource usage exceeded a specified upper threshold. | [SIDPoolID]SID [ResourceCurrentCount]Number of used SIDs [ResourceTotalCount]Total number of SIDs [ResourceThresholdUpperLimit]Upper alarm threshold of the used SID resources [ResourceThresholdLowerLimit]Lower alarm threshold of the used SID resources | Possible Causes SID resource usage reached a specified upper threshold. | Procedure 1. Run the display gresm sid-pool command to check the SID range. Check whether all services that use the SID resources are necessary. Delete some unwanted services that use SIDs and check whether the hwSidResourceThresholdExceedClear alarm is generated. ·If the clear alarm is generated, go to Step 3. ·If the clear alarm is not generated, go to Step 2. 2. Collect the trap information, log information, and configuration information, and then contact Huawei technical support personnel. 3. End.
MSTP | 4 | PROROOT_CHANGED | MSTP/4/PROROOT_CHANGED: The root bridge of MSTP process changed. (ProcessID=[ProcessID], InstanceID=[InstanceID], PortID=[PortID]) | Specify that the root bridge has changed | [ProcessID]Indicates the ID of an MSTP process. [InstanceID]Indicates the instance ID. [PortID]Indicates the port ID. | Possible Causes Cause 1: A new device, which had the optimal bridge ID, was added. Cause 2: The priorities of the devices or the domain configuration on the current network were modified. | Procedure ·Cause 1: A new device, which had the optimal bridge ID, was added. 1. Check whether the added physical link is required. ·If the added physical link is necessary, go to Step 2. ·If the added physical link is unnecessary, go to Step 3. 2. Run the display stp command to check whether the bridge ID is optimal on the entire network. ·If the bridge ID is optimal on the entire network, go to Step 3. ·If the bridge ID is not optimal on the entire network, go to Step 5. 3. Check whether the bridge ID of the added device should be the optimal one on the entire network. ·If the bridge ID of the added device should be the optimal one on the entire network, the alarm will be cleared. ·If the bridge ID of the added device should not be the optimal one on the entire network, go to Step 4. 4. Correctly configure the device according to the topology, and then check whether the alarm is cleared. If the alarm persists, go to Step 5. 5. Collect alarm information and configuration information, and then contact technical support personnel. ·Cause 2: The priorities of the devices or the domain configuration on the current network were modified. 1. Run the display stp command to check whether the operation of changing the vectors of the instance or the domain configuration is correct. If the operation is incorrect, go to Step 2. 2. Correctly configure the device according to the topology, and then check whether the alarm is cleared. If the alarm persists, go to Step 3. 3. Collect alarm information and configuration information, and then contact technical support personnel.
L2VPN | 2 | hwSvcDown_clear | L2VPN/2/hwSvcDown_clear: The status of the SVC VC turned UP. (InterfaceIndex=[InterfaceIndex], InterfaceIndex=[InterfaceIndex2], SvcId=[SvcId], SVcType=[SVcType], PeerAddress=[PeerAddress], SvcInboundLabel=[SvcInboundLabel], SvcOutboundLabel=[SvcOutboundLabel], HWL2VpnStateChangeReason=[HWL2VpnStateChangeReason], InterfaceName=[InterfaceName], TunnelPolicyName=[TunnelPolicyName]) |  | [InterfaceIndex]AC interface index. [InterfaceIndex2]AC interface index. [SvcId]SVC PW ID. [SVcType]SVC type. [PeerAddress]Peer address. [SvcInboundLabel]Incoming label of an SVC PW. [SvcOutboundLabel]Outgoing label of an SVC PW. [HWL2VpnStateChangeReason]Cause of the VC status change. [InterfaceName]AC interface name. [TunnelPolicyName]Name of the referenced tunnel policy. | Possible Causes ·Cause 2:VC was created. ·Cause 18:Interface was Up. ·Cause 23:Tunnel was Up. ·Cause 42:Local PSN fault was resumed. ·Cause 78:In Label Resource Available. ·Cause 95:AC token exceed resume. | Procedure ·This trap message is informational only, and no action is required.
DEVM | 4 | hwRATEOFTRAFFICRising_active-138247 | DEVM/4/hwRATEOFTRAFFICRising_active: Rate of traffic overrun. (EntityPhysicalIndex=[EntityPhysicalIndex],EntityPhysicalIndex=[EntityPhysicalIndex],EntPhysicalName=[EntPhysicalName],EntityTrapFaultID=138247,Reason=The NP performance usage exceeded threshold.) | Interface board traffic is larger than the threshold. | [EntityPhysicalIndex]Indicates the index of the physical entity. [EntPhysicalName]Indicates the name of the physical entity. [EntityTrapFaultID]Indicates the error code. [Reason]Reason. | Possible Causes The NP performance usage exceeded threshold. | Procedure 1. Adjust the network topology and check whether the fault is rectified. ·If so, go to Step 3. ·If no, go to Step 2. 2. Collect alarm, log, and configuration information, and contact technical support personnel. 3. End.
MPLS_LSPM | 4 | FRRSWITCH | MPLS_LSPM/4/FRRSWITCH: Tunnel frr switches. (TunnelId=[TunnelId], LocalLspId=[LocalLspId], IngressLsrId=[IngressLsrId], EgressLsrId=[EgressLsrId], TunnelAdminStatus=[TunnelAdminStatus], TunnelOperStatus=[TunnelOperStatus], BypassSessionTunnelId=[BypassTunnelId], BypassLocalLspId=[BypassLocalLspId], BypassIngressLsrId=[BypassIngressLsrId], BypassEgressLsrId=[BypassEgressLsrId], TunnelType=[TunnelType], ProtectedIfName=[ProtectedIfName], BypassTunnelPath=[BypassTunnelPath], SubGroupId=[SubGroupId], SubGroupOrignatorId=[SubGroupOrignatorId], FrrMethod=[FrrMethod]) | Traffic switched to the bypass tunnel after the primary tunnel failed. | [TunnelId]Primary tunnel ID [LocalLspId]LSP ID of the primary tunnel [IngressLsrId]Ingress LSR ID of the primary tunnel [EgressLsrId]Egress LSR ID of the primary tunnel [TunnelAdminStatus]Administrative status of the primary tunnel [TunnelOperStatus]Operational status of the primary tunnel [BypassTunnelId]Bypass Tunnel Id. [BypassLocalLspId]Bypass Local Lsp Id. [BypassIngressLsrId]Bypass Ingress Lsr Id. [BypassEgressLsrId]Bypass Egress Lsr Id. [TunnelType]Primary tunnel type. [ProtectedIfName]Protected Interface Name. [BypassTunnelPath]Bypass Tunnel Path. [SubGroupId]Sub-Group ID. [SubGroupOrignatorId]Sub-Group Originator ID. [FrrMethod]FRR mode (facility,one-to-one). | Possible Causes The tunnel interface or link of the primary tunnel that a bypass tunnel protects goes Down. | Procedure 1. Check whether the configurations for the current tunnel interface, RSVP, an IGP, link connectivity, and bandwidth for links along the tunnel are correct. ·If an explicit path is configured, check whether the interfaces along the explicit path are faulty. ·If an interface fails, go to Step 2. ·If all interfaces work properly, go to Step 3. ·If no explicit path is configured, check whether the path that satisfies the configuration condition exists. If the path exists, go to Step 3. 2. Rectify the link fault and check whether the log is displayed: ·If the log is no longer displayed, go to Step 5. ·If the log persists, go to Step 3. 3. Run the display mpls te tunnel-interface last-error command to check error information. ·Check possible causes for error information before proceeding to the next step: ·"Cspf failed to calculate a path for Tunnel": CSPF is enabled on the ingress but CSPF fails to calculate a path for the tunnel. Check whether configurations for explicit paths are correct, whether IS-IS TE or OSPF TE has been enabled, and whether routing configurations are correct. After correcting the configuration, check whether the log is displayed: ·If the log is no longer displayed, go to Step 5. ·If the log persists, go to Step 4. ·"Receive Error-Node(192.168.1.2) at ENUM_TEM_LSPFSM_STATE_SETUPING state." or "Routing Problem:Bad initial subobject.": A node (192.168.1.2) on the tunnel is defective. Check that MPLS TE and RSVP-TE configurations are correct on this node. Then check whether the log is displayed. ·If the log is no longer displayed, go to Step 5. ·If the log persists, go to Step 4. ·"Sig. reports connect timeout at ENUM_TEM_LSPFSM_STATE_SETUPING state.": RSVP-TE is not enabled on a downstream node or its inbound interface. Enable RSVP-TE and check whether the log is displayed. ·If the log is no longer displayed, go to Step 5. ·If the log persists, go to Step 4. ·"Crlsp receive Sig. ResvTear at ENUM_TEM_LSPFSM_STATE_SETUPING state.": A link to a downstream node or a downstream node fails. Check and rectify the fault. Check whether the log is displayed. ·If the log is no longer displayed, go to Step 5. ·If the log persists, go to Step 4. ·If other errors occur, go to Step 4. ·If no error information is displayed, go to Step 4. 4. Collect the trap information, log information, and configuration of the router, and Collect log information and configuration information, and then contact technical support personnel.. 5. End.
TRUSTEM | 4 | TSM_DEL_CERT_CRL_ERR | TRUSTEM/4/TSM_DEL_CERT_CRL_ERR: Deleting the CRL file ([FileName]) failed. In VS mode, this log is supported only by the admin VS. | Failed to delete the CRL file. | [FileName]CRL file name. | Possible Causes Failed to delete the local attestation CRL file. | Procedure This message is informational only, and no action is required.
DEVM | 1 | hwBoardInvalid_clear-132625 | DEVM/1/hwBoardInvalid_clear: The board resumed from total failure. (EntityPhysicalIndex=[EntityPhysicalIndex],EntPhysicalIndex=[EntPhysicalIndex],EntPhysicalName=[EntPhysicalName],EntityType=[EntityType],EntityTrapFaultID=132625,Reason=The Lanswitch chip of the board recovered.) In VS mode, this log is supported only by the admin VS. |  | [EntityPhysicalIndex]Indicates the index of the physical entity. [EntPhysicalIndex]Indicates the index of the physical entity. [EntPhysicalName]Indicates the name of the entity such as a chassis. [EntityType]Indicates the type of the physical entity. The value can be one of the following: 1: mpu(1) 2: lpu(2) 3: sfu(3) 4: pic(4) 5: cfcard(5) 6: ofc(6) 7: npu(7) [EntityTrapFaultID]Indicates the error code. [Reason]Indicates the description of the cause of the trap. | Possible Causes The Lanswitch chip of the board recovered. | Procedure This trap message is informational only, and no action is required.
LACP | 2 | hwLacpNegotiateFailed_active | LACP/2/hwLacpNegotiateFailed_active: The member of LAG can neither receive PDUs nor send PDUs. (TrunkIndex=[TrunkIndex], PortIfIndex=[PortIfIndex], TrunkId=[TrunkId], TrunkName=[TrunkName], PortName=[PortName], Reason=[ReasonCode]) | The member link negotiation failed. | [TrunkIndex]Index of a trunk [PortIfIndex]Index of a member interface [TrunkId]ID of a trunk interface [TrunkName]Name of a trunk interface [PortName]Name of a member interface [ReasonCode]Reason for trap generation | Possible Causes A link fault occurred or negotiation information synchronization failed. | Procedure 1. Run the display this command in the interface view to check whether the local or remote interface is shut down. ·If either interface is shut down, run the undo shutdown command to enable the interface, and then check whether the alarm is cleared. If the alarm is not cleared, go to Step 2. ·If no interface is shut down, go to Step 2. 2. Check whether the physical link of the interface works improperly. That is, check whether the hardware such as the network cable or optical module is disconnected or loosely connected. ·If the physical link works improperly, you need to correctly connect the physical link and then check whether the alarm is cleared. If the alarm is not cleared, go to Step 3. ·If the physical link works properly, go to Step 3. 3. Run the display interface eth-trunk command in the system view to check whether a local or remote interface is removed from an Eth-Trunk. ·If the interface is incorrectly removed from the Eth-Trunk, run the eth-trunk command in the member interface view or the trunkport command in the Eth-Trunk interface view to re-add the interface to the Eth-Trunk, and then check whether the alarm is cleared. If the alarm is not cleared, go to Step 4. ·If the interface is correctly removed from the Eth-Trunk, go to Step 4. 4. Collect the alarm, log, and configuration information, and contact technical support personnel.
DEVM | 1 | hwEntityInvalid_clear-68049 | DEVM/1/hwEntityInvalid_clear: A faulty physical entity recovered, and the fault caused by the faulty part was rectified. (BaseTrapSeverity=[BaseTrapSeverity], BaseTrapProbableCause=[ProbableCause], BaseTrapEventType=[BaseTrapEventType], EntityPhysicalIndex=[EntityPhysicalIndex], EntPhysicalContainedIn=[EntContainedIn], EntPhysicalName=[EntPhysicalName], RelativeResource=[RelativeResource], ReasonDescription=The fault detected by the BSP module on the key chip EEPROM or IIC bus on a board is rectified.) In VS mode, this log is supported only by the admin VS. |  | [BaseTrapSeverity]To describe the level of trap. [ProbableCause]To describe the probable cause of trap. [BaseTrapEventType]To describe the type of trap. [EntityPhysicalIndex]The index of the physical entity. [EntContainedIn]The value of entPhysicalIndex for the physical entity. [EntPhysicalName]The textual name of the physical entity. [RelativeResource]This object may contain a key word to indicate the relative resource of an entity. [ReasonDescription]To describe the reason of trap in DisplayString style. | Possible Causes The fault detected by the BSP module on the key chip EEPROM or IIC bus on a board is rectified. | Procedure This message is informational only, and no action is required.
LDT | 4 | hwAutoLoopDetectAlarm_clear | LDT/4/hwAutoLoopDetectAlarm_clear: The interface turned to normal state. (Interface=[IfName]) In VS mode, this log is supported only by the admin VS. |  | [IfName]Name of the interface. | Possible Causes ·Cause 1:The fault triggering the alarm was rectified. ·Cause 2:The loop is cancelled on this interface. | Procedure This message is informational only, and no action is required.
L3VPN | 4 | hwL3vpnIpv4RouteThresholdExceed_active | L3VPN/4/hwL3vpnIpv4RouteThresholdExceed_active: The number of IPv4 routes in the VPN instance exceeded the alarm threshold multiplied by the maximum value. (VPN instance name=[vpnName], number of existing routes=[current], alarm threshold=[midThreshold]) | The number of IPv4 routes in the VPN instance exceeded the middle threshold. | [vpnName]Indicates the name of a VPN instance. [current]Indicates the number of IPv4 routes in the current VPN instance. [midThreshold]Indicates the middle threshold. | Possible Causes Cause 1: The number of received VPN IPv4 routes exceeded the middle threshold of the VPN instance multiplied by the maximum number allowed. Cause 2: The middle threshold for the number of routes allowed in the VPN instance was reduced. | Procedure 1. Run the display ip routing-table limit command to check the configured middle threshold and the current total number of routes. 2. Run the display ip routing-table statistics command to check whether redundant VPN routes exist in the VPN instance. ·If so, go to Step 3. ·If not, go to Step 4. 3. Delete the redundant VPN routes and then check whether the alarm persists. ·If so, go to Step 4. ·If not, go to Step 6. 4. Run the display this command in the VPN instance view to check the routing-table limit configuration. Check whether the number of routes in the VPN instance reaches the middle threshold. ·If so, the alarm is informational only, and no action is required. To clear the alarm, run the routing-table limit <number> { <alert-percent> ¦ simply-alert } command to reconfigure a proper middle threshold. Then go to Step 6. ·If not, go to Step 5. 5. Collect alarm information and configuration information, and then contact technical support personnel. 6. End.
DEVM | 2 | hwFlexEGrpFecModeMismatch_active | DEVM/2/hwFlexEGrpFecModeMismatch_active: The FEC mode of the FlexE physical interfaces in the FlexE Group mismatch alarm. (hwFlexEGrpInSlot=[hwFlexEGrpInSlot],hwFlexEGrpInCard=[hwFlexEGrpInCard],hwFlexEGrpID=[hwFlexEGrpID]) In VS mode, this log is supported only by the admin VS. | Multiple physical interfaces were bound to a FlexE group, and the FEC modes of the physical interfaces were different. | [hwFlexEGrpInSlot]Indicates the SlotID. [hwFlexEGrpInCard]Indicates the CardID. [hwFlexEGrpID]Indicates the GroupID. | Possible Causes The fec mode configured for the binding FlexE physical interfaces are different. | Procedure 1. Run the display flexe group information command to query the physical interfaces bound to the FlexE group. 2. Run the display interface phy-option command to check whether the FEC modes of the physical interfaces bound to the same FlexE group are the same. ·If yes, go to Step 4. ·If no, go to Step 3. 3. Enter the corresponding interface views and run the fec-eth command to change the FEC modes of the Ethernet interfaces to the same value. Then check whether the alarm is cleared. ·If yes, no further action is required. ·If no, go to Step 4. 4. Collect alarm, log, and configuration information, and contact technical support personnel.
QOS | 4 | hwXQoSPortQueueAlarm_active | QOS/4/hwXQoSPortQueueAlarm_active: The alarm of port-queue occurs, only when the used queue is in excess of the configured length. (InterfaceIndex=[interface-index], Queue=[queue], TrunkIndex=[trunk-index]). In VS mode, this log is supported only by the admin VS. | The queue depth usage on an interface exceeded the configured value. | [interface-index]Index of a physical interface. [queue]Queue index. [trunk-index]Index of a trunk interface. | Possible Causes The depth usage of the queue on the interface exceeded the value configured on the interface. | Procedure 1. Run the port-queue-alarm buffer command to adjust the alarm threshold for the port queue usage or adjust the traffic volume on the current interface. ·If the alarm is cleared, go to Step 3. ·If the alarm persists, go to Step 2. 2. Collect alarm, log, and configuration information, and contact technical support personnel. 3. End.
OSPFV3 | 3 | OSPFV3_TRAP_IF_CONFIG_ERR | OSPFV3/3/OSPFV3_TRAP_IF_CONFIG_ERR: A packet is received on the non-virtual interface from a router whose configuration conflicts with the local configuration. (RouterId=[RouterId], IfIndex=[IfIndex], IfInstId=[IfInstId], IfState=[IfState], PacketSrc=[PacketSrc], ConfigErrorType=[ConfigErrorType], PacketType=[PacketType]) | A packet received from the non-virtual interface of an OSPFv3 router indicates that the configurations on the interface conflicted with that on the local non-virtual interface. The possible cause is that the hello, dead, or poll timer on one interface was inconsistent with that on the other one, or the two interfaces were not configured on one area. | [RouterId]Router ID of the local device. [IfIndex]Interface index of the local device. [IfInstId]Instance ID of the local device. [IfState]Interface status. [PacketSrc]Source IP address of the packet. [ConfigErrorType]Error type. [1] The OSPF version are inconsistent. [2] The area configurations are inconsistent. [3] Unknown NBMA neighbor. [4] Unknown virtual neighbor. [5] The configured Hello time periods are different. [6] The configured Dead time periods are inconsistent. [7] The Option field configuration are inconsistent. [8] MTUs are inconsistent. [9] Router ID configuration conflict. [10] Unknown error. [PacketType]Packet type. | Possible Causes Cause 1: Parameters configured on the two ends were inconsistent. Cause 2: The link-layer protocol changed. | Procedure 1. Run the display ospfv3 interface command to check whether the configurations on both ends are consistent. ·If they are the same, go to Step 3. ·If they are inconsistent, go to Step 2. 2. Perform the following operations based on the networking. ·If the configurations on both ends can be changed to be the same, change the hello, dead, and poll timer parameters on both ends to be the same according to the CLI Configuration Guide - IP Routing. Then, check whether the alarm is cleared. ·If the alarm is cleared, go to Step 4. ·If the alarm persists, go to Step 3. ·If the configurations on both ends cannot be changed to be the same, go to Step 3. 3. Collect log and configuration information, and contact technical support personnel. 4. no further action is required.
DEVM | 1 | hwEntityInvalid_active-68035 | DEVM/1/hwEntityInvalid_active: Physical entity failed. (BaseTrapSeverity=[BaseTrapSeverity], BaseTrapProbableCause=[ProbableCause], BaseTrapEventType=[BaseTrapEventType], EntityPhysicalIndex=[EntityPhysicalIndex], EntPhysicalContainedIn=[EntContainedIn], EntPhysicalName=[EntPhysicalName], RelativeResource=[RelativeResource], ReasonDescription=The clock component of a board failed.) In VS mode, this log is supported only by the admin VS. | Physical entity failed. | [BaseTrapSeverity]To describe the level of trap. [ProbableCause]To describe the probable cause of trap. [BaseTrapEventType]To describe the type of trap. [EntityPhysicalIndex]The index of the physical entity. [EntContainedIn]The value of entPhysicalIndex for the physical entity. [EntPhysicalName]The textual name of the physical entity. [RelativeResource]This object may contain a key word to indicate the relative resource of an entity. [ReasonDescription]To describe the reason of trap in DisplayString style. | Possible Causes The clock component of a board failed. | Procedure 1. Check whether the board is reset or powered off. ·If so, go to Step 2. ·If not, go to Step 3. 2. After the board is powered off, power on the board and check whether the alarm is cleared. ·If so, go to Step 4. ·If not, go to Step 3. 3. Collect alarm, log, and configuration information, and contact technical support personnel. 4. End.
OSPF | 2 | ospfImptNssaLsaMaxExceed_active | OSPF/2/ospfImptNssaLsaMaxExceed_active: The number of NSSA LSAs generated when an OSPF process imports external routes exceeds the maximum number. (hwOspfv2ProcessIdIndex=[hwOspfv2ProcessIdIndex], hwOspfv2AreaId=[hwOspfv2AreaId], hwOspfv2MaxLimit=[hwOspfv2MaxLimit]) | The number of NSSA LSAs generated when an OSPF process imported external routes was greater than or equal to the maximum number allowed. This alarm is reported when the number of NSSA LSAs generated when an OSPF process imports external routes is greater than or equal to the maximum number allowed. | [hwOspfv2ProcessIdIndex]Indicates the OSPF process ID. [hwOspfv2AreaId]Indicates the ID of an OSPF area. [hwOspfv2MaxLimit]Indicates the maximum value for the number of NSSA LSAs generated when an OSPF process imports external routes. | Possible Causes The number of NSSA LSAs generated when an OSPF process imported external routes reached or exceeded the maximum number allowed. | Procedure 1. Run the display ospf brief command to check whether the number of NSSA LSAs generated when an OSPF process imports external routes reaches or exceeds the maximum number allowed. ·If the number reaches or exceeds the maximum number allowed, this trap message is informational only and no action is required. ·If the number has not reached or exceeded the maximum number allowed, go to Step 2. Check the overload status based on the value of the Current status field in the display ospf brief command output. ·Normal: The number of LSAs generated when an OSPF process imports external routes is less than or equal to the lower alarm threshold (in percentage) multiplied by the maximum number allowed. ·Approach limit: The number of LSAs generated when an OSPF process imports external routes is approaching (reaching or exceeding 90% of) the upper alarm threshold. ·Exceed limit: The number of LSAs generated when an OSPF process imports external routes has reached or exceeded the maximum number allowed. 2. Perform the following operations as required: ·If a change in the limit on the number of NSSA LSAs is allowed, run the import-route limit <limit-number> [ threshold-alarm upper-limit <upper-limit-value> lower-limit <lower-limit-value> ] command to change the limit. ·If a change in the limit on the number of NSSA LSAs is not allowed, go to Step 3. 3. Contact technical support personnel. 4. End.
TRUSTEM | 5 | TSM_IMP_CERT_LOCAL_OK | TRUSTEM/5/TSM_IMP_CERT_LOCAL_OK: Importing local certificate file ([FileName]) successfully. In VS mode, this log is supported only by the admin VS. | Succeeded in importing the local certificate. | [FileName]Name of the local certificate file. | Possible Causes Succeeded in importing the local certificate of remote attestation. | Procedure This message is informational only, and no action is required.
FEI_VFP | 6 | COREACTION | FEI_VFP/6/COREACTION: The LPU[LpuSlot] had action [ActionName] on CORE.(FE=[core-app-id], CORE=[CoreID], Step=[Step]) In VS mode, this log is supported only by the admin VS. | An operation on the core began or ended. | [LpuSlot]Slot ID [ActionName]Reset or isolation [core-app-id]Forwarding plane or algorithm plane [CoreID]Core ID [Step]Start or end | Possible Causes A fault was detected on the core and the core was reset and isolated. | Procedure This message is informational only, and no action is required.
SYSTEM | 2 | CRYPTO_DRBG_SELFTEST | SYSTEM/2/CRYPTO_DRBG_SELFTEST: Crypto DRBG self-test result. (TestType=[Type],TestResult=[Result]) In VS mode, this log is supported only by the admin VS. | Random number self-check result. | [Type]Self-check type. [Result]Self-check result. | Possible Causes Random number self-check. | Procedure This message is informational only, and no action is required.
PKI | 6 | TIMEOUT_CRL_ERR | PKI/6/TIMEOUT_CRL_ERR: CRL ([crlName]) will be expired in [numOfDays] days. | A CRL file would expire in several days. | [crlName]Name of a CRL file [numOfDays]Number of days | Possible Causes A CRL file would expire in several days. | Procedure If a CRL file would expire in several days, 1. Apply for a new CRL file. 2. Upload the new CRL file to the CF card of the device. 3. Load the new CRL file into the memory.
DEVM | 1 | hwEntityInvalid_active-67845 | DEVM/1/hwEntityInvalid_active: Physical entity failed. (BaseTrapSeverity=[BaseTrapSeverity],BaseTrapProbableCause=[ProbableCause],BaseTrapEventType=[BaseTrapEventType],EntityPhysicalIndex=[EntityPhysicalIndex],EntPhysicalContainedIn=[EntContainedIn],EntPhysicalName=[EntPhysicalName],RelativeResource=[RelativeResource],ReasonDescription=An inter-chassis channel between MPUs became faulty.) In VS mode, this log is supported only by the admin VS. | The control channel between physical entities is faulty. | [BaseTrapSeverity]To describe the level of trap. [ProbableCause]To describe the probable cause of trap. [BaseTrapEventType]To describe the type of trap. [EntityPhysicalIndex]The index of the physical entity. [EntContainedIn]The value of entPhysicalIndex for the physical entity which 'contains' this physical entity. [EntPhysicalName]The textual name of the physical entity. [RelativeResource]This object may contain a key word to indicate the relative resource of an entity. [ReasonDescription]To describe the reason of trap in DisplayString style. | Possible Causes An inter-chassis channel between MPUs became faulty. | Procedure 1. View the EntPhysicalName field in alarm information. Check whether the MPUs are connected through an inter-chassis cable. If no, connect the cable and check whether the alarm is cleared. If the alarm persists, perform step 3. If the boards are connected, perform step 2. 2. Check whether the cables are correctly connected and the LEDs at the two ends blink. If the LEDs do not blink, replace the cables and optical module or optical/electrical module (if any). Then check whether the alarm is cleared. If the alarm persists, perform step 3. 3. Replace the board and check whether the alarm is cleared. If the alarm persists, go to step 4. 4. Collect log files and contact technical support personnel.
TCP | 4 | SOCKET_TCP6_SEND_KC_AUTHEN_FAIL | TCP/4/SOCKET_TCP6_SEND_KC_AUTHEN_FAIL: Send TCP6 KeyChain authentication failed. (tcpConnLocalAddress=[tcpConnLocalAddress], tcpConnLocalPort=[tcpConnLocalPort], tcpConnRemAddress=[tcpConnRemAddress], tcpConnRemPort=[tcpConnRemPort], hwTCPProtocol=[hwTCPProtocol], hwTCPVrfName=[hwTCPVrfName]) | Keychain authentication fails for packets sent over the TCP6 connection. | [tcpConnLocalAddress]Local IPv6 address of a TCP6 connection. [tcpConnLocalPort]Local port number of a TCP6 connection. [tcpConnRemAddress]Destination IPv6 address of a TCP6 connection. [tcpConnRemPort]Destination port number of a TCP6 connection. [hwTCPProtocol]Name of the upper-layer application protocol. [hwTCPVrfName]VRF name. | Possible Causes Keychain authentication fails for packets sent over the TCP6 connection. | Procedure 1. Run the display current-configuration command on the devices at both ends of the TCP6 connection to check whether the keychain function is configured. ·If the keychain function is configured only on one end, configure the keychain function also on the other end and check whether the log is cleared. ·If the log is cleared, go to Step 3. ·If the log is not cleared, go to Step 2. ·If the keychain function is configured on both ends, go to step 2. 2. Collect log and configuration information, and contact technical support personnel. 3. End.
VXLAN | 4 | VXLAN_UDP_APPLY_FAILED | VXLAN/4/VXLAN_UDP_APPLY_FAILED: Failed to apply UDP port for VXLAN. | Applying for a UDP port number for VXLAN failed. | NA | Possible Causes The UDP port was used by other services when VXLAN was re-deployed, causing a failure to obtain the UDP port number. | Procedure ·Delete the task using this UDP port and re-deploy VXLAN.
OSPF | 6 | RECV_DIFF_GRACE_LSA | OSPF/6/RECV_DIFF_GRACE_LSA: OSPF [ProcessId] receives a grace LSA different from the one in LSDB on interface [IfName]. | The helper received a grace LSA from the restarter during GR. | [ProcessId]Process ID [IfName]Interface name | Possible Causes When GR was being performed on the restarter, the helper received a GR request from the restarter. | Procedure ·This log message is informational only, and no action is required.
BGP | 4 | RT_OVR_LMT | BGP/4/RT_OVR_LMT: Failed to update the route, because the number of routes reached the upper limit. (LimitValue=[limit-value], LimitType=[limit-type], VpnInstance=[VpnInstance], Address Family=[addrFamily]) | Failed to update the routes in the address family because the number of routes reached the maximum value. | [limit-value]Limit on the number of routes. [limit-type]Type of routes whose quantity is limited. [VpnInstance]Name of a VPN instance. [addrFamily]Address family information: IPv4-unicast: IPv4 unicast address family IPv4-multicast: IPv4 multicast address family VPNv4: IPv4 VPN address family. IPv6-unicast: IPv6 unicast address family VPNv6: IPv6 VPN address family. IPv4-flow: IPv4 flow address family | Possible Causes Failed to add BGP routes to the routing table because the number of routes in the routing table exceeded the maximum value. | Procedure 1. Check the topology and configuration of the network, and check whether excessive routes are caused by the requirements of actual applications or incorrect topology configuration. ·If the excessive routes are caused by the requirements of actual applications, expand the number of routes. If the alarm is not cleared, go to Step 2. ·If the excessive routes are caused by incorrect topology configuration, reconfigure the topology. If the alarm is not cleared, go to Step 2. 2. Collect log information and configuration information, and then contact technical support personnel.
DEVM | 1 | hwBoardInvalid_clear-132614 | DEVM/1/hwBoardInvalid_clear: The board resumed from total failure. (EntityPhysicalIndex=[EntityPhysicalIndex],EntPhysicalIndex=[EntPhysicalIndex],EntPhysicalName=[EntPhysicalName],EntityType=[EntityType],EntityTrapFaultID=132614,Reason=The board recovered from an EPLD logic failure.) In VS mode, this log is supported only by the admin VS. |  | [EntityPhysicalIndex]Indicates the index of the physical entity. [EntPhysicalIndex]Indicates the index of the physical entity. [EntPhysicalName]Indicates the name of the entity such as a chassis. [EntityType]Indicates the type of the physical entity. The value can be one of the following: 1: mpu(1) 2: lpu(2) 3: sfu(3) 4: pic(4) 5: cfcard(5) 6: ofc(6) 7: npu(7) [EntityTrapFaultID]Indicates the error code. [Reason]Indicates the description of the cause of the trap. | Possible Causes The board recovered from an EPLD logic failure. | Procedure This trap message is informational only, and no action is required.
DEVM | 1 | hwPowerInvalid_active-136987 | DEVM/1/hwPowerInvalid_active: The power module experienced a complete failure. (EntityPhysicalIndex=[EntityPhysicalIndex],EntPhysicalIndex=[EntPhysicalIndex],EntPhysicalName=[EntPhysicalName],EntityTrapFaultID=136987,Reason=The B plane power supply on the power module is faulty) In VS mode, this log is supported only by the admin VS. | Power invalid. | [EntityPhysicalIndex]The index for this entry. [EntPhysicalIndex]The index for this entry. [EntPhysicalName]The textual name of the physical entity. [EntityTrapFaultID]To describe the fault id of trap. [Reason]Reason. | Possible Causes The B plane power supply on the power module is faulty | Procedure 1. Check external power is normal or not. ·If abnormal, go 2. ·If normal, go 3. 2. Repair external power circuit. ·If normal go 5. ·If abnormal go 3. 3. Change pm module. ·If normal, go 5. ·If abnormal, go 4. 4. Collect alarm information, log information and configuration information, and then contact technical support personnel. 5. End.
GRESM | 3 | hwSidResourceThresholdExceed_clear | GRESM/3/hwSidResourceThresholdExceed_clear: The proportion of used SID resources to all resources fell below the specified threshold. (SIDPoolID=[SIDPoolID], ResourceCurrentCount=[ResourceCurrentCount], ResourceTotalCount=[ResourceTotalCount], ResourceThresholdUpperLimit=[ResourceThresholdUpperLimit], ResourceThresholdLowerLimit=[ResourceThresholdLowerLimit]) In VS mode, this log is supported only by the admin VS. |  | [SIDPoolID]SID [ResourceCurrentCount]Number of used SIDs [ResourceTotalCount]Total number of SIDs [ResourceThresholdUpperLimit]Upper alarm threshold of the used SID resources [ResourceThresholdLowerLimit]Lower alarm threshold of the used SID resources | Possible Causes Some services are deleted, and SID usage falls to the lower threshold. | Procedure This trap message is informational only, and no action is required.
OSPF | 6 | OSPF_SMOOTH | OSPF/6/OSPF_SMOOTH: OSPF-INFO:Smooth event happen between components. (LocalComp=[LocalComp], PeerComp=[PeerComp], ProducerName=[ProducerName], SmoothLevel=[SmoothLevel], ProcessId=[ProcessId], AreaTableId=[AreaTableId], SmoothEvent=[SmoothEvent]) | A smoothing event occurred between two components. | [LocalComp]Name of the local component. [PeerComp]Name of the peer component. [ProducerName]Name of the verification producer. [SmoothLevel]Smoothing level. [ProcessId]OSPF process ID. [AreaTableId]OSPF area ID or routing table ID. [SmoothEvent]Type of a smoothing event: SMOOTH_REQUEST: indicates a smoothing request event. SMOOTH_DELAY: indicates a smoothing delay event. SMOOTH_BEGIN: indicates a smoothing start event. SMOOTH_END: indicates a smoothing end event. | Possible Causes Cause 1: Perform the master/slave switchover. Cause 2: Run the reset ospf process command to reset an OSPF process. Cause 3: Sequence numbers mismatched or data was incorrect. Cause 4: Data was incorrect. | Procedure ·This log message is informational only, and no action is required.
AAA | 5 | USER_UNAGED | AAA/5/USER_UNAGED: The aged user was activated. (UserName=[UserName], Operator=[Operator], OperatorIP=[OperatorIP]) | The aged local user has been reactivated. | [UserName]User name [Operator]Operator [OperatorIP]Operation IP address | Possible Causes The aged local user has been reactivated. | Procedure This message is informational only, and no action is required.
PIC | 1 | hwCardInvalid_clear-135444 | PIC/1/hwCardInvalid_clear: The card resumed from total failure. (EntityPhysicalIndex=[EntityPhysicalIndex],EntPhysicalIndex=[EntPhysicalIndex],EntPhysicalName=[EntPhysicalName],EntityType=[EntityType],EntityTrapFaultID=135444,ReasonDescription=Subcard backup control bus fault recovery.) In VS mode, this log is supported only by the admin VS. |  | [EntityPhysicalIndex]Indicates the index of the physical entity. [EntPhysicalIndex]Indicates the index of the physical entity. [EntPhysicalName]Indicates the name of the physical entity. [EntityType]Indicates the type of the physical entity. [EntityTrapFaultID]Indicates the error code. [ReasonDescription]Indicates the description of the cause of the trap. | Possible Causes Subcard backup control bus fault recovery. | Procedure This message is informational only, and no action is required.
L2VPN | 4 | hwKompellaSwitchWtoP | L2VPN/4/hwKompellaSwitchWtoP: The status of the Kompella VC turned protecting from working. (VcVpnName=[VcVpnName], CeId=[CeId], InterfaceIndex=[InterfaceIndex], RemoteCeId=[RemoteCeId], CtrlWord=[CtrlWord], SecondaryVcRemoteCeId=[SecondaryVcRemoteCeId], HWL2VpnStateChangeReason=[HWL2VpnStateChangeReason]) | A BGP VC switched from the Working state to the Protecting state. | [VcVpnName]MPLS L2VPN instance name [CeId]ID of the local CE [InterfaceIndex]Index of an AC interface [RemoteCeId]ID of the remote CE [CtrlWord]Whether the control word is enabled [SecondaryVcRemoteCeId]Remote VC ID of the secondary VC [HWL2VpnStateChangeReason]Reason of the VC status change | Possible Causes A BGP VC switched from the Working state to the Protecting state. | Procedure ·This message is informational only, and no action is required.
BGP | 4 | PKT_WRONG | BGP/4/PKT_WRONG: An invalid message was received from the peer. (PacketType=[pkt-type], Peer=[peer-address], SourceInterface=[SourceInterface], VpnInstance=[VpnInstance], Reason=[reason]) | A device received an error message from its peer. | [pkt-type]Message type [peer-address]IP address of a peer [SourceInterface]Source interface [VpnInstance]Name of a VPN instance [reason]Reason why the received message is invalid: UNKNOWN AFI (indicates an unknown address family) | Possible Causes The message sent by the peer was invalid or the configuration of the local device was incorrect. | Procedure 1. Run the display current-configuration command to check whether the configuration of the local device is correct. If the configuration of the local device is incorrect, correct the configuration. 2. If the fault persists, contact technical support personnel.
ISIS | 2 | isisThirdPartRouteBeDeletedByPurgeInexact_clear | ISIS/2/isisThirdPartRouteBeDeletedByPurgeInexact_clear: IS-IS routes advertised by another device were not deleted. (SysInstance=[isisSysInstance], HostName=[hwIsisHostName], HostIpAddress=[hwIsisHostIpAddress], SystemID=[isisPduLspId], SysLevel=[isisSysLevelIndex]) |  | [isisSysInstance]Specifies a process ID. [hwIsisHostName]Hostname of the faulty node [hwIsisHostIpAddress]IP address of the faulty node [isisPduLspId]System ID of the faulty node [isisSysLevelIndex]IS-IS level of the faulty node | Possible Causes The IS-IS LSPs advertised by a third device are no longer purged. | Procedure 1. This trap message is informational only, and no action is required.
MPLS_RSVP | 2 | hwRsvpTeAuthFail_clear | MPLS_RSVP/2/hwRsvpTeAuthFail_clear: The RSVP neighbor authentication is normal. (IpAddress=[ipaddr]) |  | [ipaddr]Indicates the address of the RSVP neighbor. | Possible Causes Cause 1: Correct authentication packets sent from the neighbor. Cause 2: RSVP authentication or RSVP was disabled. Cause 3: The RSVP neighbor relationship was deleted. | Procedure This trap message is informational only, and no action is required.
CLI | 5 | LOGINCTRLCMD | CLI/5/LOGINCTRLCMD: Execute the system login control command. (Command="[Command]".) | Records system control commands executed during login. | [Command]System control command executed during login. | Possible Causes System control commands are executed during login. If a system control command fails to be executed, a failure record (CLI/5/LOGINCTRLCMDFAILED) is added. | Procedure ·This message is informational only, and no action is required.
AM | 4 | hwUsedIPReachThreshold_active | AM/4/hwUsedIPReachThreshold_active: The number of IP addresses in the IP pool exceeds the threshold. (PoolIndex=[PoolIndex], PoolName=[PoolName]) | The number of IP addresses in the address pool exceeded the threshold. | [PoolIndex]Address pool index [PoolName]Address pool name | Possible Causes The number of IP addresses in the address pool exceeded the threshold. | Procedure 1. Run the display ip pool command to view the status of IP addresses in the address pool. ·If the address pool contains conflicting IP addresses, go to Step 2. ·If some IP addresses in the address pool have not been used, go to Step 3. 2. Run the conflict auto-recycle command to configure the interval for automatically reclaiming conflicting IP addresses. After conflicting IP addresses are reclaimed, these IP addresses become available and can be assigned to clients. 3. Run the recycle command to reclaim the IP addresses for further assignment.
FEI_QOS | 2 | hwXQoSReceivedMultiPauseFrameInterfaceDown_active | FEI_QOS/2/hwXQoSReceivedMultiPauseFrameInterfaceDown_active: The interface line protocol is down after received too many PAUSE frames in a short time. (interface-name=[interface-name]) | After a large number of PAUSE frames are received within a short period of time, the interface link goes Down. | [interface-name]Interface name. | Possible Causes A single trunk member interface receives more than 750 PAUSE frames within 15 seconds, and the interface bandwidth usage is lower than 10% within every 5 seconds. | Procedure 1. Rectify the fault of the device that sends PAUSE frames. After confirming that the peer device does not frequently send PAUSE frames, check whether the alarm is cleared. ·If the alarm is cleared, go to Step 3. ·If the alarm persists, go to Step 2. 2. Collect alarm, log, and configuration information, and contact technical support personnel. 3. End.
OPS | 4 | OPS_LOGIN_FAIL | OPS/4/OPS_LOGIN_FAIL: Failed to establish the OPS connection. (ServiceType=[ServiceType], UserName=[UserName], SourceAddress=[SourceAddress], DestAddress=[DestAddress], VpnName=[VpnName], Reason=[ReasonStr], AssistantName=[AssistantName]) | Failed to establish an OPS connection. | [ServiceType]Service type. [UserName]User name. Operation triggered by OPS scheduling. The value is _OPS_. [SourceAddress]Source IP address. [DestAddress]Destination IP address. [VpnName]VPN instance name. [ReasonStr]Cause of the OPS connection failure. [AssistantName]Assistant name. Logs triggered by the maintenance assistant. The value is the maintenance assistant name. For logs triggered in other modes, the value is _OPS_. | Possible Causes A script or user triggers an OPS connection. | Procedure 1. This log is informational only, and no action is required.
DEVM | 2 | hwBrdTempAlarm_active-143616 | DEVM/2/hwBrdTempAlarm_active: The board temperature exceeded the upper alarm threshold. (EntityPhysicalIndex=[EntityPhysicalIndex],EntPhysicalIndex=[EntPhysicalIndex],EntPhysicalName=[EntPhysicalName],EntityThresholdType=[EntityThresholdType],EntityThresholdCritical=[EntityThresholdCritical],EntityThresholdCurrent=[EntityThresholdCurrent],EntityTrapFaultID=143616,Reason=The subcard temperature was too high.) In VS mode, this log is supported only by the admin VS. | The board or subcard temperature alarm. | [EntityPhysicalIndex]Indicates the index of the physical entity. [EntPhysicalIndex]Indicates the index of the physical entity. [EntPhysicalName]Indicates the name of the physical entity, such as "SFU ¦ LPU ¦ MPU slot <slotID>". The entity name varies according to the board type, such as the SFU, LPU, and MPU. [EntityThresholdType]The abnormal type for temperature.The value can be: 1:high 2:low [EntityThresholdCritical]The warning alarm threshold for warning alarm. [EntityThresholdCurrent]The current value that been measured. [EntityTrapFaultID]To describe the fault id of trap. [Reason]Indicates the description of the cause of the trap. | Possible Causes The subcard temperature was too high. | Procedure 1. Check if there are idle slots without filler panels on the device. If there are idle slots without filler panels, install filler panels to cover these slots. 2. Check if the filter screen of the fan module is clogged. If the filter screen is clogged, clean the filter screen. 3. Check the ambient temperature. If the ambient temperature is too high, reduce the temperature to a normal level. 4. Check if the fan module is faulty. If there is a fault on the fan module, rectify the fault first. 5. If the ambient temperature is normal but the alarm is still reported, the possible cause is that the module temperature is too high. In this case, collect the information about alarms, logs, and configurations, and then contact technical support personnel. 6. End.
L2VPN | 4 | hwVplsVcStatusChangeNoTrap | L2VPN/4/hwVplsVcStatusChangeNoTrap: The status of the VPLS VC changed. (VsiName=[VsiName], PwId=[PwId], RemoteIp=[RemoteIp], HWL2VpnStateChangeReason=[HWL2VpnStateChangeReason], HWPwState=[HWPwState], HWPwWorkingState=[HWPwWorkingState], StateChgTime=[StateChgTime]) | The VPLS VC status changed. | [VsiName]name of the VSI [PwId]ID of the PW [RemoteIp]IP address of the remote peer [HWL2VpnStateChangeReason]reason for the VC status change [HWPwState]VC status [HWPwWorkingState]working status of the VC [StateChgTime]State change time | Possible Causes Cause 1: The VPLS VC went Down. Cause 2: The VPLS VC went Up. Cause 3: The working status of the VPLS VC changed from work to protect. Cause 4: The working status of the VPLS VC changed from protect to work. | Procedure This message is informational only, and no action is required.
MK | 4 | MASTER_KEY_ACTIVE_FAIL | MK/4/MASTER_KEY_ACTIVE_FAIL: The system master key actives unsuccessfully. | Failed to activate the master key. | NA | Possible Causes Failed to activate the master key. | Procedure Check whether the boards in the system are running properly. Collect information and contact software engineers.
DEVM | 1 | hwBoardFail_clear-132204 | DEVM/1/hwBoardFail_clear: The board resumed from partial failure. (EntityPhysicalIndex=[EntityPhysicalIndex],EntPhysicalIndex=[EntPhysicalIndex],EntPhysicalName=[EntPhysicalName],EntityType=[EntityType],EntityTrapFaultID=132204,Reason=The cpu frequency of the board is normal.) In VS mode, this log is supported only by the admin VS. |  | [EntityPhysicalIndex]Indicates the index of the physical entity. [EntPhysicalIndex]Indicates the index of the physical entity. [EntPhysicalName]Indicates the name of the physical entity. [EntityType]Indicates the type of the physical entity. The value can be one of the following: -1: mpu(1) -2: lpu(2) -3: sfu(3) -4: pic(4) -5: cfcard(5) -6: ofc(6) -7: board(7) -255: other(255) [EntityTrapFaultID]Indicates the error code. [Reason]Indicates the description of the cause of the trap. | Possible Causes The cpu frequency of the board is normal. | Procedure This message is informational only, and no action is required.
DHCP | 2 | hwDHCPRelayIpUnnumberedUsrExhaust_active | DHCP/2/hwDHCPRelayIpUnnumberedUsrExhaust_active: The number of DHCP relay IP unnumbered entries reached the upper limit. (Max number=[MaxNumber]) In VS mode, this log is supported only by the admin VS. | The number of DHCP relay entries reached the upper limit in address unnumbered scenarios. | [MaxNumber]Maximum number of DHCP relay entries in address unnumbered scenarios | Possible Causes The number of DHCP relay IP unnumbered entries on the device reaches the upper limit. | Procedure Add a device to carry user access traffic.
LDT | 4 | hwLoopDetectWithoutBlock_clear | LDT/4/hwLoopDetectWithoutBlock_clear: The loop state of this interface is recovered.(PortIndex=[IfIndex], PortName=[IfName]) In VS mode, this log is supported only by the admin VS. |  | [IfIndex]Interface index [IfName]Name of the interface. | Possible Causes The loop on the interface was removed, or the command undo loop-detect only-alarm was executed on the interface. | Procedure This message is informational only, and no action is required.
DEVM | 1 | hwBoardInvalid_active-132620 | DEVM/1/hwBoardInvalid_active: The board totally failed. (EntityPhysicalIndex=[EntityPhysicalIndex],EntPhysicalIndex=[EntPhysicalIndex],EntPhysicalName=[EntPhysicalName],EntityType=[EntityType],EntityTrapFaultID=132620,Reason=The supply power of the board is insufficient.) In VS mode, this log is supported only by the admin VS. | The overall function of the board does not take effect. | [EntityPhysicalIndex]Indicates the index of the physical entity. [EntPhysicalIndex]Indicates the index of the physical entity. [EntPhysicalName]Indicates the name of the entity such as a chassis. [EntityType]Indicates the type of the physical entity. The value can be one of the following: 1: mpu(1) 2: lpu(2) 3: sfu(3) 4: pic(4) 5: cfcard(5) 6: ofc(6) 7: npu(7) [EntityTrapFaultID]Indicates the error code. [Reason]Indicates the description of the cause of the trap. | Possible Causes The supply power of the board is insufficient. | Procedure 1. Check whether the chassis power is enough through the display power-supply information command. ·If yes, go to step 4. ·If not, go to step 2. 2. Check whether there is power abnormality through the display power environment-info slot PWRA command. ·If yes, go to step 4. ·If not, go to step 3. 3. Add enough power supply and power on the board to see if the alarm is cleared. ·If yes, go to step 5. ·If not, go to step 4. 4. Collect trap, log, and configuration information, and contact technical support. 5. End.
MPLS_LSPM | 2 | hwTeSourceInterfaceCheckAlarm_active | MPLS_LSPM/2/hwTeSourceInterfaceCheckAlarm_active: The packets are discarded because they do not match the TE source interface. (TeLabel=[hwRpfTeLabel], PortName=[hwRpfPortName]) | Packets were discarded because the TE source port did not match. | [hwRpfTeLabel]Static LSP label. [hwRpfPortName]Interface name. | Possible Causes The inbound interface name carried in packets of the static TE tunnel did not match the configured inbound interface name. | Procedure 1. Run the display mpls te tunnel verbose command to check whether the outbound interface configured on the upstream device is correct. ·If yes, go to Step 2. ·If no, rectify the fault and check whether the alarm is cleared. If the alarm is cleared, go to Step 3. If the alarm persists, go to Step 2. 2. Collect alarm, log, and configuration information, and contact technical support personnel. 3. End.
PORT | 1 | hwLocalFaultAlarm_active | PORT/1/hwLocalFaultAlarm_active: The local fault alarm has occurred. (IfIndex=[hwPhysicalPortIfIndex],IfName=[hwPhysicalPortName]) | The local fault alarm. | [hwPhysicalPortIfIndex]Index of physical port. [hwPhysicalPortName]Name of physical port. | Possible Causes Cause 1: An optical fiber was intermittently disconnected. Cause 2: The subcard on which the local interface resides failed. Cause 3: The optical module was abnormal. | Procedure 1. Check whether the receiving optical fiber is faulty. If yes, replace the optical fiber and check whether the alarm is cleared. ·If so, no further action is required. ·If not, go to Step 2. 2. Check whether the local and remote optical modules are faulty. If the optical modules are faulty and can be removed and inserted flexibly, replace the optical modules and check whether the alarm is cleared. ·If so, no further action is required. ·If the optical modules are not pluggable or the alarm persists after the optical modules are replaced, go to Step 3. 3. Check whether the subcard where the local interface resides is faulty. If yes, replace the subcard and check whether the alarm is cleared. ·If so, no further action is required. ·If not, go to Step 4. 4. Collect alarm, log, and configuration information, and contact technical support personnel.
DEVM | 4 | hwRATEOFTRAFFICRising_active-138243 | DEVM/4/hwRATEOFTRAFFICRising_active: Rate of traffic overrun. (EntityPhysicalIndex=[EntityPhysicalIndex],EntityPhysicalIndex=[EntityPhysicalIndex],EntPhysicalName=[EntPhysicalName],EntityTrapFaultID=138243,Reason=Transmission flow bandwidth usage of enhance service channel exceeded threshold.) | Interface board traffic is larger than the threshold. | [EntityPhysicalIndex]Indicates the index of the physical entity. [EntPhysicalName]Indicates the name of the physical entity. [EntityTrapFaultID]Indicates the error code. [Reason]Reason. | Possible Causes Transmission flow bandwidth usage of enhance service channel exceeded threshold. | Procedure If the traffic alarm threshold is reached, capacity expansion is recommended. Collect alarm and configuration information, and contact technical support personnel.
CONFIGURATION | 2 | APPDATA_NOT_SYN_clear | CONFIGURATION/2/APPDATA_NOT_SYN_clear: Consistency between application configuration data and master main board configuration data. In VS mode, this log is supported only by the admin VS. |  | NA | Possible Causes The data in the service process database became consistent with that in the central database. | Procedure This message is informational only, and no action is required.
DEVM | 1 | hwEntityInvalid_clear-67587 | DEVM/1/hwEntityInvalid_clear: A faulty physical entity recovered, and the fault caused by the faulty part was rectified. (BaseTrapSeverity=[BaseTrapSeverity], BaseTrapProbableCause=[ProbableCause], BaseTrapEventType=[BaseTrapEventType], EntityPhysicalIndex=[EntityPhysicalIndex], EntPhysicalContainedIn=[EntContainedIn], EntPhysicalName=[EntPhysicalName], RelativeResource=[RelativeResource], ReasonDescription=The abnormality of key signals of the clock board is resolved.) In VS mode, this log is supported only by the admin VS. |  | [BaseTrapSeverity]To describe the level of trap. [ProbableCause]To describe the probable cause of trap. [BaseTrapEventType]To describe the type of trap. [EntityPhysicalIndex]The index of the physical entity. [EntContainedIn]The value of entPhysicalIndex for the physical entity. [EntPhysicalName]The textual name of the physical entity. [RelativeResource]This object may contain a key word to indicate the relative resource of an entity. [ReasonDescription]To describe the reason of trap in DisplayString style. | Possible Causes The abnormality of key signals of the clock board is resolved. | Procedure This message is informational only, and no action is required.
VCMU | 6 | VCMU_PLUGINOUT_LIFECYCLE | VCMU/6/VCMU_PLUGINOUT_LIFECYCLE: Component plug in or plug out information. (Information=[Information]) In VS mode, this log is supported only by the admin VS. | Insertion and removal information about power modules, fans, boards, or subcards. | [Information]Information. | Possible Causes A fault occurs after a component is removed and then inserted. | Procedure If an exception occurs after a component is removed and inserted, collect log information and contact technical support personnel.
L2VPN | 4 | hwVplsVcStatusChange | L2VPN/4/hwVplsVcStatusChange: The status of the VPLS VC changed. (VsiName=[VsiName], PwId=[PwId], RemoteIp=[RemoteIp], HWL2VpnStateChangeReason=[HWL2VpnStateChangeReason], HWPwState=[HWPwState], HWPwWorkingState=[HWPwWorkingState], SysUpTime=[SysUpTime]) | The VPLS VC status changed. | [VsiName]name of the VSI [PwId]ID of the VPLS PW [RemoteIp]IP address of the remote peer [HWL2VpnStateChangeReason]Cause of the VC status change. 1 "Invalid reason type", /* L2VPN_REASON_INVALID = 0, */ 2 "VC was created", /* L2VPN_REASON_CONNCREATED , */ 3 "VC was deleted", /* L2VPN_REASON_CONNDELETED */ 4 "LDP session was Down", /* L2VPN_REASON_LDPSESSIONDOWN */ 5 "LDP session was Up", /* L2VPN_REASON_LDPSESSIONUP */ 6 "Same LDP mapping was received with different label and MTU", /* L2VPN_REASON_MAPPINGLBLORMTU */ 7 "Same LDP mapping was received with matching interface parameters", /* L2VPN_REASON_MAPPINGINTFPARA */ 8 "LDP mapping was received with mismatching interface parameters", /* L2VPN_REASON_MAPPINGINTFPARAUNMATCHED */ 9 "LDP Mapping Received UnPass CBit Check", /* L2VPN_REASON_MAPPINGRECVUNPASSCBITCHECK, failed to pass the control word check.*/ 10 "LDP mapping was received with unpass PW loop check", /* L2VPN_REASON_MAPPINGRECVUNPASSPWLOOPCHECK, no loop check*/ 11 "New LDP mapping message was received", /* L2VPN_REASON_MAPPINGRECV */ 12 "New LDP mapping message was received but remote VC or local VC is Down", /* L2VPN_REASON_MAPPINGRECVBUTREMOTEVCDONW */ 13 "LDP withdraw message was received", /* L2VPN_REASON_WITHDRAWNRECV */ 14 "LDP release message was received", /* L2VPN_REASON_RELEASERECV */ 15 "LDP request message was received", /* L2VPN_REASON_REQUESTRECV */ 16 "LDP GR ended processing", 17 "RSVP message was received", /* L2VPN_REASON_RSVPSIGNAL */ 18 "Interface was Up", /* L2VPN_REASON_INTFUP */ 19 "Interface was Down", /* L2VPN_REASON_INTFDOWN */ 20 "Encapsulation changed", /* L2VPN_REASON_INTFENCAPCHANGE */ 21 "Refresh", /* L2VPN_REASON_REFRESH */ 22 "Download Again", /* L2VPN_REASON_DNLDAGAIN */ 23 "Tunnel was Up", /* L2VPN_REASON_TNLUP */ 24 "Tunnel was Down", /* L2VPN_REASON_TNLDOWN */ 25 "VC state changed when New RLB was received", /* L2VPN_REASON_RLBADD */ 26 "RLB was Deleted", /* L2VPN_REASON_RLBDEL */ 27 "VC was created or connected to another remote CE", /* L2VPN_REASON_CONNCREATEDORTURN */ 28 "Outgoing interface was unavailable", /* L2VPN_REASON_OUTINTFVERIFYFAIL */ 29 "Outgoing interface was available", /* L2VPN_REASON_OUTINTFVERIFYPASS */ 30 "LDP notification message was forwarded", /* L2VPN_REASON_NOTIFICAION_FORWARDING */ 31 "LDP notification message was not forwarded", /* L2VPN_REASON_NOTIFICAION_NOTFORWARDING */ 32 "PW was recreated", /* L2VPN_REASON_PW_RESTART */ 33 "Download FTN&ILM for EthernetTrunk", /* L2VPN_REASON_ETHERNETTRUNKDOWNLOADFTN */ 34 "AC OAM fault detection was disabled", /* L2VPN_REASON_ACOAM_DISABLE */ 35 "Remote AC fault", /* L2VPN_REASON_RMTAC_FAULT */ 36 "Remote AC fault was resumed", /* L2VPN_REASON_RMTAC_FAULT_RESUME */ 37 "Local AC fault", /* L2VPN_REASON_LOCALAC_FAULT */ 38 "Local AC fault was resumed", /* L2VPN_REASON_LOCALAC_FAULT_RESUME */ 39 "PSN fault", /* L2VPN_REASON_RMTPSN_FAULT */ 40 "PSN Fault Resume", /* L2VPN_REASON_RMTPSN_FAULT_RESUME */ 41 "Local PSN Fault", /* L2VPN_REASON_LOCALPSN_FAULT */ 42 "Local PSN fault was resumed", /* L2VPN_REASON_LOCALPSN_FAULT_RESUME */ 43 "BFD for pw status changed to Down", /* L2VPN_REASON_BFDSESSION_DOWN */ 44 "BFD for pw status changed to UP", /* L2VPN_REASON_BFDSESSION_UP */ 45 "BFD for pw status changed to Admin down", /* L2VPN_REASON_BFDSESSION_ADMINDOWN */ 46 "BFD for pw was disabled", /* L2VPN_REASON_BFDSESSION_DISABLE */ 47 "Manual set was enabled", /* L2VPN_REASON_MANUALSETFAULT_ENABLE */ 48 "Manual set was disabled", /* L2VPN_REASON_MANUALSETFAULT_DISABLE */ 49 "Delay timed out", /* L2VPN_REASON_DELAY_TIMEOUT */ 50 "Resume timed Out", /* L2VPN_REASON_RESUME_TIMEOUT */ 51 "Vrrp status changed to Master", 52 "Vrrp status changed to Backup", 53 "Vrrp status changed to Init", 54 "Vrrp was deleted", 55 "Track vrrp", 56 "Undotrack vrrp", 57 "Lsp Ping Time Out", /* L2VPN_REASON_PINGTIMEOUT */ 58 "VC state down when New RLB was received", /* L2VPN_REASON_RLBADD_DOWN */ 59 "MTU Matched", /* L2VPN_REASON_MTU_MATCHED */ 60 "MTU Unmatched", /* L2VPN_REASON_MTU_UNMATCHED */ 61 "VSI was shuted", /* L2VPN_REASON_VSI_SHUTDOWN */ 62 "VSI was resumed", /* L2VPN_REASON_VSI_UNDOSHUTDOWN */ 63 "Set Admin VSI", /* L2VPN_REASON_VSI_SETADMIN */ 64 "Undo set Admin VSI", /* L2VPN_REASON_VSI_UNDOSETADMIN */ 65 "B-VSI Bind Interface", /* L2VPN_REASON_VSI_BVSIBINDAC */ 66 "B-VSI Unbind Interface", /* L2VPN_REASON_VSI_BVSIUNBINDAC */ 67 "I-VSI Bind B-VSI", /* L2VPN_REASON_VSI_IVSIBINDBVSI */ 68 "I-VSI Unbind B-VSI", /* L2VPN_REASON_VSI_IVSIUNBINDBVSI */ 69 "Vsi was deleted", /* L2VPN_REASON_VSI_DELETED */ 70 "Reconstruct Forward Table", /* L2VPN_REASON_RECONSTRUCT */ 71 "E-Trunk Become Master", /* L2VPN_REASON_MCLAG_MASTER */ 72 "E-Trunk Become Backup", /* L2VPN_REASON_MCLAG_BACKUP */ 73 "Administrator PW Up", /* L2VPN_REASON_ADMINPW_UP */ 74 "Administrator PW Down", /* L2VPN_REASON_ADMINPW_DOWN */ 75 "VCCV OK", /* L2VPN_REASON_VCCV_OK */ 76 "VCCV Failed", /* L2VPN_REASON_VCCV_FAILED */ 77 "Local Ifnet Resource Available", /* L2VPN_REASON_LOCALIFNET_OK */ 78 "In Label Resource Available", /* L2VPN_REASON_INVCLABEL_OK */ 79 "Local Ifnet Resource Release", /* L2VPN_REASON_LOCALIFNET_RELEASE */ 80 "In Label Resource Release", /* L2VPN_REASON_INVCLABEL_RELEASE */ 81 "Switch Over Operation Enable", /* L2VPN_REASON_SWITCHOVER_ENABLE */ 82 "Switch Over Operation Disable", /* L2VPN_REASON_SWITCHOVER_DISABLE */ 83 "Set The VSI as B-component" /* L2VPN_REASON_VSI_SETBVSI */, 84 "Undo Set The VSI as B-component" /* L2VPN_REASON_VSI_UNDOSETBVSI */, 85 "B-component VSI Shutdown" /* L2VPN_REASON_VSI_BVSISHUTDOWN */, 86 "Undo B-component VSI Shutdown" /* L2VPN_REASON_VSI_BVSINOSHUTDOWN */, 87 "Notification Received" /* L2VPN_REASON_NOTIFICATIONRECV */, 88 "PW Aps Switch", /* L2VPN_REASON_PW_APS_SWITCH */ 89 "Route UnReachable", /* L2VPN_REASON_PW_TRACK_ROUTE_DOWN */ 90 "Route Reachable", /* L2VPN_REASON_PW_TRACK_ROUTE_UP */ 91 "Other side deleted", /* L2VPN_REASON_OTHERS_DELETED */ 92 "Va Pw went up", /* L2VPN_REASON_VAPW_UP */ 93 "Soft Reset Resume", /* L2VPN_REASON_SOFTRESET_RESUME */ 94 "Token Exceed", /* L2VPN_REASON_RESOURCE_EXCEED */ 95 "Token Exceed Resume", /* L2VPN_REASON_RESOURCE_EXCEED_RECOVERY */ 96 "Label block withdraw", /* L2VPN_REASON_LABEL_WITHDRAW */ 97 "PW auto recovery", /* L2VPN_REASON_PW_AUTO_RECOVERY */ 98 "Related EVPN Inclusive Multicast route is valid", /* L2VPN_REASON_PW_EVPN_BUM_PEER_EXIST */ 99 "Related EVPN Inclusive Multicast route is invalid", /* L2VPN_REASON_PW_EVPN_BUM_PEER_DEL */ 100 "The control word enabling status at the local end was inconsistent with that at the remote end", /* L2VPN_REASON_PW_CTRL_WORD_UNMATCH */ 101 "New LDP mapping message was received but local VC is Down.", /* L2VPN_REASON_MAPPINGRECVBUTLOCALVCDONW This cause is used only for PADS display.*/ 102 "Same LDP mapping was received with different MTU.", /* L2VPN_REASON_MAPPINGDIFFMTU This cause is used only for PADS display.*/ 103 "Same LDP mapping was received with mismatching interface parameter (CEP Type).", /* L2VPN_REASON_MAPPINGINTFPARACEP This cause is used only for PADS display.*/ 104 "Same LDP mapping was received with mismatching interface parameter (DBA).", /* L2VPN_REASON_MAPPINGINTFPARADBA This cause is used only for PADS display.*/ 105 "Same LDP mapping was received with mismatching interface parameter (TDM).", /* L2VPN_REASON_MAPPINGINTFPARATDM This cause is used only for PADS display.*/ 106 "Track BFD up", /* L2VPN_REASON_TRACK_BFD_UP */ 107 "Track BFD down", /* L2VPN_REASON_TRACK_BFD_DOWN */ 108 "--", [HWPwState]VC status. The value can be: up down [HWPwWorkingState]working status of the VC work protect [SysUpTime]Date and time when the device started | Possible Causes Cause 1: The VPLS VC went Down. Cause 2: The VPLS VC went Up. Cause 3: The working status of the VPLS VC changed from work to protect. Cause 4: The working status of the VPLS VC changed from protect to work. | Procedure 1. This log message is informational only, and no action is required.
DEVM | 1 | hwEntityInvalid_clear-69517 | DEVM/1/hwEntityInvalid_clear: A faulty physical entity recovered, and the fault caused by the faulty part was rectified. (BaseTrapSeverity=[BaseTrapSeverity], BaseTrapProbableCause=[ProbableCause], BaseTrapEventType=[BaseTrapEventType], EntityPhysicalIndex=[EntityPhysicalIndex], EntPhysicalContainedIn=[EntContainedIn], EntPhysicalName=[EntPhysicalName], RelativeResource=[RelativeResource], ReasonDescription=The fuse is recovered from absent.) In VS mode, this log is supported only by the admin VS. |  | [BaseTrapSeverity]To describe the level of trap. [ProbableCause]To describe the probable cause of trap. [BaseTrapEventType]To describe the type of trap. [EntityPhysicalIndex]The index of the physical entity. [EntContainedIn]The value of entPhysicalIndex for the physical entity. [EntPhysicalName]The textual name of the physical entity. [RelativeResource]This object may contain a key word to indicate the relative resource of an entity. [ReasonDescription]To describe the reason of trap in DisplayString style. | Possible Causes The fuse is recovered from absent. | Procedure This message is informational only, and no action is required.
DEVM | 1 | hwEntityInvalid_clear-67744 | DEVM/1/hwEntityInvalid_clear: A faulty physical entity recovered, and the fault caused by the faulty part was rectified. (BaseTrapSeverity=[BaseTrapSeverity], BaseTrapProbableCause=[ProbableCause], BaseTrapEventType=[BaseTrapEventType], EntityPhysicalIndex=[EntityPhysicalIndex], EntPhysicalContainedIn=[EntContainedIn], EntPhysicalName=[EntPhysicalName], RelativeResource=[RelativeResource], ReasonDescription=125 MHz Clock fault of the board rectified.) In VS mode, this log is supported only by the admin VS. |  | [BaseTrapSeverity]To describe the level of trap. [ProbableCause]To describe the probable cause of trap. [BaseTrapEventType]To describe the type of trap. [EntityPhysicalIndex]The index of the physical entity. [EntContainedIn]The value of entPhysicalIndex for the physical entity. [EntPhysicalName]The textual name of the physical entity. [RelativeResource]This object may contain a key word to indicate the relative resource of an entity. [ReasonDescription]To describe the reason of trap in DisplayString style. | Possible Causes 125 MHz Clock fault of the board rectified. | Procedure This message is informational only, and no action is required.
NTP | 3 | hwNtpSynchronizationFailure_active | NTP/3/hwNtpSynchronizationFailure_active: NTP synchronization state changed. (State = [state], SynchronizationSourceAddress = [source]) In VS mode, this log is supported only by the admin VS. | 1. The NTP server is incorrectly configured. 2. The NTP server cannot be connected or is disconnected unexpectedly. 3. The NTP server breaks down. | [state]NTP state [source]Synchronization source | Possible Causes ·Cause 1: Peer become unreachable. ·Cause 2: Peer was deleated by configuration. ·Cause 3: Peer went to unsynch state ·Cause 4: Peer source is unslectable | Procedure ·Cause 1: Peer become unreachable. 1. Run the ping command to check whether the peer end is reachable. ·Y=>3. ·N=>2. 2. Configure the route correctly, and check whether the alarm is cleared. ·Y=>4. ·N=>3. 3. Collect alarm, log, and configuration information, and contact technical support personnel. 4. End. ·Cause 2: Peer was deleated by configuration. 1. Check whether the peer configuration is correct. ·Y=>3. ·N=>2. 2. Correct the peer configuration, and check whether the alarm is cleared. ·Y=>4. ·N=>3. 3. Collect alarm, log, and configuration information, and contact technical support personnel. 4. End. ·Cause 3: Peer went to unsynch state 1. Check whether the peer clock is in the synchronized state. ·Y=>3. ·N=>2. 2. Set the peer clock status to synchronized, and check whether the alarm is cleared. ·Y=>4. ·N=>3. 3. Collect alarm, log, and configuration information, and contact technical support personnel. 4. End. ·Cause 4: Peer source is unslectable 1. Check whether the offset, delay, and precision of the peer clock source are within the acceptable range. ·Y=>3. ·N=>2. 2. Reconfigure the offset of the peer clock source. Ensure that the delay and precision are within the acceptable range. Then, check whether the alarm is cleared. ·Y=>4. ·N=>3. 3. Collect alarm, log, and configuration information, and contact technical support personnel. 4. End.
L2VPN | 4 | hwVPLSVcBackupToUp | L2VPN/4/hwVPLSVcBackupToUp: The status of the VPLS VC turned up from backup. (VsiName=[VsiName], PwId=[PwId], RemoteIp=[RemoteIp], VcType=[VcType], LocalStatusCode=[LocalStatusCode], RemoteStatusCode=[RemoteStatusCode], StateChgTime=[StateChgTime]) | The status of a VPLS VC changed from Backup to Up. | [VsiName]VSI name [PwId]PW ID [RemoteIp]IP address of the peer [VcType]VC type [LocalStatusCode]Local VC status code: forwarding notforwarding acreceivefault actransmitfault acoamfault vcreceivefault vctransmitfault psnfault standby standbynotforwarding pwillegalcbit pwwrongcbit incompatiblebitrate pwillegalceppara genmisconfigerr pwloopdetected [RemoteStatusCode]Remote VC status code: forwarding notforwarding acreceivefault actransmitfault acoamfault vcreceivefault vctransmitfault psnfault standby standbynotforwarding pwillegalcbit pwwrongcbit incompatiblebitrate pwillegalceppara genmisconfigerr pwloopdetected [StateChgTime]State change time | Possible Causes The status of a VPLS VC changed from Backup to Up. | Procedure ·This trap message is informational only, and no action is required.
CONFIGURATION | 3 | ROLLBACK_FAIL | CONFIGURATION/3/ROLLBACK_FAIL: Configuration rollback finished, but some warnings occurred or there are still several differences. | The configuration rollback process is complete, but some configuration differences still exist. | NA | Possible Causes The configuration rollback is complete. Some configurations cannot be rolled back, or the configuration rollback fails. | Procedure Collect log and configuration information, and contact technical support personnel.
NTP | 4 | NTP_AUTHENTICATION_FAILED | NTP/4/NTP_AUTHENTICATION_FAILED: NTP packet authentication failed. | NTP packet authentication fails. | NA | Possible Causes NTP packet authentication fails. | Procedure Collect log and configuration information, and contact technical support personnel.
EOAM-Y1731 | 4 | VLAN_2DM_EXCEED_THRESHOLD_clear | EOAM-Y1731/4/VLAN_2DM_EXCEED_THRESHOLD_clear: The result of two-way delay-measure is under the threshold. (MdIndex=[MdIndex], MaIndex=[MaIndex], RemoteMacAddress=[RemoteMacAddress], Timestamp=[Timestamp], DelayValue=[DelayValue], ThresholdValue=[ThresholdValue], DelayValueHigh=[DelayValueHigh], DelayValueLow=[DelayValueLow]) |  | [MdIndex]Index of the MD where a two-way frame delay alarm is generated [MaIndex]Index of the MA where a two-way frame delay alarm is generated [RemoteMacAddress]Source MAC address contained in the DMR frame received by the local end from the remote end [Timestamp]Timestamp indicating the time when a two-way frame delay alarm is generated [DelayValue]Delay when a two-way frame delay alarm is generated [ThresholdValue]An alarm threshold for two-way frame delay measurement [DelayValueHigh]32 most significant bits [DelayValueLow]32 least significant bits | Possible Causes The device in VLAN networking was enabled with two-way frame delay measurement and was configured with an expected alarm threshold, the network delay fell below the alarm threshold and a two-way frame delay alarm had been generated. | Procedure This alarm message is informational only, and no action is required.
ISIS | 2 | hwIsisLinkCostAdjustment_clear | ISIS/2/hwIsisLinkCostAdjustment_clear: An IS-IS link cost adjustment event is cleared. (ProcessId=[hwisisSysInstance], MtId=[hwisisMtId], InterfaceIndex=[ifIndex], InterfaceName=[ifName], Level=[hwisisSysLevelIndex], Event=[hwisisCostAdjustReason], OriginalCost=[hwisisOriginalCost], AdjustedCost=[hwisisAdjustedCost]) In VS mode, this log is supported only by the admin VS. |  | [hwisisSysInstance]IS-IS process ID [hwisisMtId]IS-IS multi-topology ID. [ifIndex]Interface index. [ifName]Interface name. [hwisisSysLevelIndex]IS-IS Level. [hwisisCostAdjustReason]Reason why IS-IS adjusts the link cost: 1: A link BFD fault causes IS-IS to adjust the link cost. 2: The link quality deteriorates, causing IS-IS to adjust the link cost. [hwisisOriginalCost]Original cost. [hwisisAdjustedCost]Link cost of the current event that triggers IS-IS adjustment. The actual cost of an IS-IS link is the maximum cost among all link cost adjustment causes. | Possible Causes ·Cause 1:The link BFD fault recovery. ·Cause 2:The link quality status is restored. | Procedure This message is informational only, and no action is required.
OSPFV3 | 5 | OSPFV3_ABNORMAL_ASELSA_UPDATE | OSPFV3/5/OSPFV3_ABNORMAL_ASELSA_UPDATE: ASELSA changes frequently now. (ProcessId=[ProcessId], AdvertiseRouterId=[AdvertiseRouterId], AS-externalLsaCount=[AS-externalLsaCount], BeginTime=[BeginTime], EndTime=[EndTime]) | Frequency of ASELSA update. | [ProcessId]Process ID. [AdvertiseRouterId]Advertising device. [AS-externalLsaCount]Count of AS-external LSAs. [BeginTime]Time when counters were set. [EndTime]Time when counters were stopped. | Possible Causes The number of ASE LSA updates was counted by ASE LSA advertising device, and a historical record was generated every hour. If the number of ASE LSA updates exceeded 1000, this log was generated. | Procedure ·This log message is informational only, and no action is required.
BFD | 4 | hwBfdIPv6SessUp | BFD/4/hwBfdIPv6SessUp: Session changes to UP. (Index=[Index], ConfigurationName=[ConfigurationName], BindIfIndex=[BindIfIndex], BindIfName=[BindIfName], Diagnosis=[Diagnosis], BindVrfIndex=[BindVrfIndex], BindVpnName=[BindVpnName], SessionType=[SessionType], BindType=[BindType], StaticLspName=[StaticLspName], PwSecondary=[PwSecondary], VcId=[VcId], VsiName=[VsiName], VsiPeerAddress=[VsiPeerAddress], DiscrAuto=[DiscrAuto], PeerIpv6=[PeerIpv6], Ipv6NextHop=[Ipv6NextHop],EvplId=[EvplId]) | The IPv6 session went Up. | [Index]BFD session ID [ConfigurationName]BFD session name [BindIfIndex]Bound interface index [BindIfName]Bound interface name [Diagnosis]Session diagnostic word 0: No diagnostic word 1: Detection time Down 2: Echo detection Down 3: Neighbor advertisement Down 4: Forwarding plane reset 5: Path Down 6: Cascading path Down 7: Administratively Down 8: Reverse cascading path Down 9: Peer administratively Down 25: IP error code stop 26: IP error code start 27: Section error code stop 28: Section error code start 29: LSP error code stop 30: LSP ingress error code start 31: LSP transit error code start [BindVrfIndex]Index of the bound VPN instance [BindVpnName]Name of the bound VPN instance [SessionType]Indicates the type of a session. 1: static, which indicates that the BFD session is statically configured. 2: Dynamic, which indicates that the BFD session is dynamically triggered. 3: Entire_Dynamic: indicates that a BFD session is dynamically triggered. After the function of passively creating a BFD session is enabled on the egress of the LSP, the BFD session is created. 4: Static_Auto: indicates a static BFD session with automatically negotiated discriminators. [BindType]Bound type: 2 or 3: Peer IP address (multi-hop IP link detection). 1 or 4: Interface (single-hop IP link detection). 9: LDP_LSP (LDP LSP detection). 11: TE_LSP (detection of the LSP bound to a TE tunnel). 12: TE_TUNNEL (TE tunnel detection). 13: PW (PW link detection). 15: VSI_PW (VSI PW link detection). [StaticLspName]Static LSP name The value is constantly -. [PwSecondary]Secondary PW flag. 1: primary PW. 2: secondary PW. 3: non-PW link. [VcId]VC ID [VsiName]VSI name [VsiPeerAddress]VSI destination address [DiscrAuto]Static auto-negotiation discriminator [PeerIpv6]Bound destination IPv6 address [Ipv6NextHop]Next hop IPv6 address [EvplId]ID of an EVPL instance | Possible Causes Cause 1: The BFD session was successfully created, and the session state changed from Init to Up. Cause 2: The BFD session was restored using the undo shutdown command, and the session state changed from AdmDown to Up. Cause 3: The BFD session state changed from Down to Up. | Procedure This message is informational only, and no action is required.
DEVM | 3 | hwPplmAlarm_clear | DEVM/3/hwPplmAlarm_clear: The payload no-matching alarm in the higher order path resume. (hwPhysicalPortIfIndex=[hwPhysicalPortIfIndex],BoardID=[hwPhysicalPortInSlot],CardID=[hwPhysicalPortInCard],PortID=[hwPhysicalPortInPort],HpID=[hwSDHHpPerfCurrentHpIndex],InterfaceName=[hwPhysicalPortName]) In VS mode, this log is supported only by the admin VS. |  | [hwPhysicalPortIfIndex]Index of physical port. [hwPhysicalPortInSlot]Slot ID. [hwPhysicalPortInCard]Card ID. [hwPhysicalPortInPort]Port ID. [hwSDHHpPerfCurrentHpIndex]High-order path ID. [hwPhysicalPortName]Name of physical port. | Possible Causes ·Cause 0:The fault triggering the alarm was rectified. ·Cause 1:The fault triggering the alarm was rectified. ·Cause 2:The fault triggering the alarm was rectified. ·Cause 3:The fault triggering the alarm was rectified. ·Cause 4:The fault triggering the alarm was rectified. ·Cause 5:The fault triggering the alarm was rectified. | Procedure This trap message is informational only, and no action is required.
DEVM | 1 | hwEntityInvalid_active-67627 | DEVM/1/hwEntityInvalid_active: Physical entity failed. (BaseTrapSeverity=[BaseTrapSeverity], BaseTrapProbableCause=[ProbableCause], BaseTrapEventType=[BaseTrapEventType], EntityPhysicalIndex=[EntityPhysicalIndex], EntPhysicalContainedIn=[EntContainedIn], EntPhysicalName=[EntPhysicalName], RelativeResource=[RelativeResource], ReasonDescription=The input fuse of a power module was faulty or the link was disconnected.) In VS mode, this log is supported only by the admin VS. | Physical entity failed. | [BaseTrapSeverity]To describe the level of trap. [ProbableCause]To describe the probable cause of trap. [BaseTrapEventType]To describe the type of trap. [EntityPhysicalIndex]The index of the physical entity. [EntContainedIn]The value of entPhysicalIndex for the physical entity. [EntPhysicalName]The textual name of the physical entity. [RelativeResource]This object may contain a key word to indicate the relative resource of an entity. [ReasonDescription]To describe the reason of trap in DisplayString style. | Possible Causes The input fuse of a power module was faulty or the link was disconnected. | Procedure 1. Replace the power supply. Power off the faulty power supply before replacing it. Check whether the alarm is cleared. ·If so, go to Step 3. ·If not, go to Step 2. 2. Collect alarm, log, and configuration information, and contact technical support personnel. 3. End.
DEVM | 2 | hwFlexEPhyNumberMismatch_clear | DEVM/2/hwFlexEPhyNumberMismatch_clear: The mismatch phy-number parameters recovered for the two connected FlexE physical interfaces. (hwPhysicalPortIfIndex=[hwPhysicalPortIfIndex],hwPhysicalPortName=[hwPhysicalPortName],hwPhysicalPortLocalPhyNumber=[hwPhysicalPortLocalPhyNumber],hwPhysicalPortRemotePhyNumber=[hwPhysicalPortRemotePhyNumber]) In VS mode, this log is supported only by the admin VS. |  | [hwPhysicalPortIfIndex]Index of physical port. [hwPhysicalPortName]Name of physical port. [hwPhysicalPortLocalPhyNumber]Local phy-number value. [hwPhysicalPortRemotePhyNumber]Remote phy-number value. | Possible Causes The fault triggering the alarm was rectified. | Procedure This trap message is informational only, and no action is required.
DEVM | 1 | hwBoardInvalid_clear-132671 | DEVM/1/hwBoardInvalid_clear: The board resumed from total failure. (EntityPhysicalIndex=[EntityPhysicalIndex],EntPhysicalIndex=[EntPhysicalIndex],EntPhysicalName=[EntPhysicalName],EntityType=[EntityType],EntityTrapFaultID=132671,Reason=The overall functions of a board were restored.) In VS mode, this log is supported only by the admin VS. |  | [EntityPhysicalIndex]Indicates the index of the physical entity. [EntPhysicalIndex]Indicates the index of the physical entity. [EntPhysicalName]Indicates the name of the entity such as a chassis. [EntityType]Indicates the type of the physical entity. The value can be one of the following: 1: mpu(1) 2: lpu(2) 3: sfu(3) 4: pic(4) 5: cfcard(5) 6: ofc(6) 7: npu(7) [EntityTrapFaultID]Indicates the error code. [Reason]Indicates the description of the cause of the trap. | Possible Causes The overall functions of a board were restored. | Procedure This trap message is informational only, and no action is required.
PKI | 4 | STRICT_CHECK_ERR | PKI/4/STRICT_CHECK_ERR: The PKI file is check failed in PKI strict mode. (reason=[reason], filetype=[filetype]) | Failed to verify the PKI in strict mode. | [reason]Verification failure cause [filetype]File type | Possible Causes 1. The certificate uses an insecure algorithm. 2. The certificate uses an insecure key length. 3. The version field of the certificate does not meet requirements. 4. The key usage field of the certificate does not meet requirements. 5. The CRL uses an insecure algorithm. 6. The version field of the CRL does not meet requirements. 7. The Revoked Certificates field of the CRL does not meet requirements. | Procedure 1. Use a secure key algorithm for the certificate. The insecure algorithms are sha1 and md5. 2. Use a secure key length for the certificate. The key length must be greater than 2048. 3. Use 2 as the value of the version field in the certificate. 4. Make the key usage field of the certificate meet the requirements. 5. Use a secure key length for the CRL. The key length must be greater than 2048. 6. Use 1 as the value of the version field in the CRL. 7. Make the Revoked Certificates field of the CRL meet the requirements.
QOS | 6 | QOS_ACLLOG | QOS/6/QOS_ACLLOG: [Interface] receives packets matching the ACL.(Information: [STRING]) | After the ACL log function is enabled, the first packet log information about the IP traffic that matches the ACL is output. After the statistical period expires, the number of packets in the traffic is output. | [Interface]Name of an interface. [STRING]Packet information. | Possible Causes After the ACL log function is enabled, IP traffic matches the ACL successfully. | Procedure This message is informational only, and no action is required.
EOAM-1AG | 3 | UNEXPECTEDMAC_active | EOAM-1AG/3/UNEXPECTEDMAC_active: MEP received a CCM with unexpected MAC address. (MdIndex=[MdIndex], MaIndex=[MaIndex], MdName=[MdName], MaName=[MaName], MepId=[MepId], RmepId=[RmepId]) | The source MAC address carried in a CCM sent by the RMEP was different from the RMEP's MAC address specified on the MEP. | [MdIndex]Index of an MD table [MaIndex]Index of an MA table [MdName]Name of an MD [MaName]Name of an MA [MepId]ID of a MEP [RmepId]ID of an RMEP | Possible Causes The source MAC address carried in a CCM sent by the RMEP was different from the RMEP's MAC address specified on the MEP under the following conditions: ·The MEP and RMEP had the same MD level. ·The MEP and RMEP had the same MA ID. ·The MEP ID carried in the received CCMs was listed in the RMEP list on the MEP. ·The MEP was enabled to receive CCMs. ·The MEP and RMEP had the same interval at which CCMs were sent. | Procedure 1. Run the cfm md <md-name> command on the MEP to enter the MD view. Run the display this command on the MEP to view the RMEP's MAC address. Run the display cfm mep [ md <md-name> [ ma <ma-name> [ mep-id <mep-id> ] ] ] command on the RMEP to view the value of the MAC field. Check whether the value of the MAC field on the RMEP is the same as the RMEP's MAC address on the MEP. ·a. Run the cfm md <md-name> command on the MEP to enter the MD view. ·b. Run the display this command on the MEP to view the RMEP's MAC address. ·c. Run the display cfm mep [ md <md-name> [ ma <ma-name> [ mep-id <mep-id> ] ] ] command on the RMEP to view the value of the MAC field. ·d. Check whether the value of the MAC field on the RMEP is the same as the RMEP's MAC address on the MEP. ·If they are the same, go to Step 3. ·If they are different, go to Step 2. 2. Perform the following steps on the MEP: ·a. Run the undo remote-mep mep-id <mep-id> command to delete the existing RMEP configuration. ·b. Run the remote-mep mep-id <mep-id> mac <mac-address> command to specify the correct MAC address of the RMEP. ·c. Run the display alarm active command to view the trap. Check whether the trap is cleared. If the trap persists, go to Step 3. 3. Collect alarm information and configuration information, and then contact technical support personnel.
PATH-DETECT | 6 | PathDetectIpv6PktEvent | PATH-DETECT/6/PathDetectIpv6PktEvent: IPv6 path detect receive packet . (testId=[testId], src-ipv6=[src-ipv6], dst-ipv6=[dst-ipv6], protocol=[protocol], source-port=[source-port], destination-port=[destination-port], dscp=[dscp], vpn-instance=[vpn-instance], If-name=[If-name], direction=[direction], ttl=[ttl]) | Number of received IPv6 path detection packets. (Test session index=[testId], Source IPv6=[src-ipv6], Destination IPv6=[dst-ipv6], Protocol number=[protocol], Source port number=[source-port], Destination port number=[destination-port], differentiated service type=[dscp], VPN instance=[vpn-instance], interface=[If-name], flow direction=[direction], lifecycle=[ttl]) | [testId]Test session ID [src-ipv6]Source IPv6 address of packets [dst-ipv6]Destination IPv6 address of packets [protocol]Packet protocol number [source-port]Source port number of packets [destination-port]Destination port number of packets [dscp]Differentiated service type [vpn-instance]VPN instance name [If-name]Interface name. [direction]Flow direction: 1: upstream 2: downstream [ttl]Lifecycle | Possible Causes The device receives IPv6 path detection test packets. | Procedure This message is informational only, and no action is required.
DEVM | 1 | hwPowerInvalid_clear-136982 | DEVM/1/hwPowerInvalid_clear: The power module resumed from total failure. (EntityPhysicalIndex=[EntityPhysicalIndex],EntPhysicalIndex=[EntPhysicalIndex],EntPhysicalName=[EntPhysicalName],EntityTrapFaultID=136982,Reason=The power type does not match the type of the backplane.) In VS mode, this log is supported only by the admin VS. |  | [EntityPhysicalIndex]The index for this entry. [EntPhysicalIndex]The index for this entry. [EntPhysicalName]The textual name of the physical entity. [EntityTrapFaultID]To describe the fault id of trap. [Reason]Reason. | Possible Causes The power type does not match the type of the backplane. | Procedure This trap message is informational only, and no action is required.
ND | 2 | ND_DUPLICATE_IPV6ADDR_active | ND/2/ND_DUPLICATE_IPV6ADDR_active: Received a [PktType] packet with a duplicate IP address [TgtIpv6Address] from the interface [TgtInterfaceName]. (ReceiveIfName=[LocInterfaceName], SourceMacAddress=[SrcMacAddress], DestinationMACAddress=[DstMacAddress], SourceAddress=[SrcIpv6Address], DestinationAddress=[DstIpv6Address], PE-VLAN=[PeVLAN], CE-VLAN=[CeVLAN], SelfMacRecv=[SelfLoop], Attempted=[DadAttempts]) | This alarm occurred in the system if the IPv6 address on the interface of the local device was same with that of the peer direct device (devices on a same link). | [PktType]Indicate the packet type in the received ND message. [TgtIpv6Address]Indicates the IPv6 address generating the alarm. [TgtInterfaceName]Indicates the name of the interface receiving the alarm. [LocInterfaceName]Indicates the name of the local interface receiving the alarm. [SrcMacAddress]Indicates the source MAC address in the received ND message. [DstMacAddress]Indicate the destination MAC address in the received ND message. [SrcIpv6Address]Indicate the source IPv6 address in the received ND message. [DstIpv6Address]Indicates the destination IPv6 address in the received ND message. [PeVLAN]Indicates the outer VLAN ID carried in the received ND message. [CeVLAN]InIndicates the inner VLAN ID carried in the received ND message. [SelfLoop]Indicate the self-loop flag in the received ND message. [DadAttempts]Indicate the attempted times in the received message. | Possible Causes The IPv6 address of the local interface is the same as an existing IPv6 address on the network. | Procedure 1.According to network planning and service deployment, query the peer directly-connected device based on the MAC address in the alarm. Then, run the display this ipv6 interface command to query the IPv6 address of the interface. ·If the IPv6 address of the peer interface is the same as that of the local interface, go to 2. ·If the IPv6 address of the peer interface is different from that of the local interface, go to 3. ·If information about the peer device is not obtained, go to 4. 2.According to network planning and service deployment, modify the IPv6 address of the local interface and check whether the alarm is cleared. ·Yes: The alarm handling is complete, and no further action is required. ·No: Go to 5. 3.According to network planning and service deployment, check whether the IPv6 address of the local interface can be modified. ·Yes: Go to 2. ·No: Go to 4. 4.If the conflicting IPv6 address of the local interface is still required, run the undo shutdown command to change the administrative status of the local interface from Down to Up. Alternatively, run the undo ipv6 address command to delete the IPv6 address and then the ipv6 address command to add this address again. Trigger DAD and check whether an IPv6 address conflict exists. ·Yes: Go to 5. ·No: The alarm handling is complete, and no further action is required. 5.Collect alarm information and configuration information, and then contact technical support personnel.
DEVM | 1 | hwVoltFallingAlarm_active-73216 | DEVM/1/hwVoltFallingAlarm_active: Voltage exceeded the lower prealarm limit. (BaseTrapSeverity=[BaseTrapSeverity],BaseTrapProbableCause=73216,BaseTrapEventType=[BaseTrapEventType],EntityPhysicalIndex=[EntityPhysicalIndex],EntPhysicalName=[EntPhysicalName],BaseThresholdValue=[BaseThresholdValue],BaseThresholdUnit=[BaseThresholdUnit],LowCritical=[BaseThresholdLowCritical],LowWarning=[BaseThresholdLowWarning]) In VS mode, this log is supported only by the admin VS. | The voltage of a physical entity exceeded the lower critical threshold. | [BaseTrapSeverity]Indicates the level of trap. [BaseTrapProbableCause]Indicates the possible cause of trap. [BaseTrapEventType]Indicates the type of trap. [EntityPhysicalIndex]Indicates the physical index. [EntPhysicalName]Indicates the textual name of the physical entity. [BaseThresholdValue]Indicates the actual value. [BaseThresholdUnit]Indicates the unit. The value 5 indicates millivolt (mV). [BaseThresholdLowCritical]Indicates the upper critical limit. [BaseThresholdLowWarning]Indicates the minor upper limit. | Possible Causes Cause 1: The PDF power supply was insufficient. Cause 2: The power supply module was faulty. | Procedure 1.Run the display voltage slot <slot-id> command in the user view to view the voltage of each board. 2.Check whether the PDF power supply is sufficient. ·If so, go to Step 4. ·If not, go to Step 3. 3.Increase the PDF power supply and check whether the trap is cleared. ·If so, go to Step 6. ·If not, go to step 4. 4. Replace the board and check whether the trap is cleared. ·If so, go to Step 6. ·If not, go to Step 5. 5. Collect the trap information, log information, and configuration of the router, and contact technical support personnel. 6. End.
DEVM | 4 | hwInsSpaceLackAlarm_active-147968 | DEVM/4/hwInsSpaceLackAlarm_active: Instruction space not enough. (EntityPhysicalIndex=[EntityPhysicalIndex],EntPhysicalIndex=[EntPhysicalIndex],EntPhysicalName=[EntPhysicalName],EntityTrapFaultID=147968,Reason=The instruction space required is too more.) | There is insufficient space for the forwarding instruction to generate an alarm. | [EntityPhysicalIndex]Indicates the index of the physical entity. [EntPhysicalIndex]Indicates the index of the physical entity. [EntPhysicalName]Indicates the name of the physical entity. [EntityTrapFaultID]Indicates the error code. [Reason]Indicates the reason. | Possible Causes The instruction space required is too more. | Procedure 1.Delete some of the configuration or replace the board with larger instruction space. Then check whether the alarm is cleared. ·If so, go to Step 3. ·If not, go to Step 2. 2.Collect the trap information, log information, and configuration of the router, and contact technical support personnel. 3.End.
SSHC | 5 | SSHC_INTER_CMDRECORD | SSHC/5/SSHC_INTER_CMDRECORD: Recorded command information. (Task=[Task], Ip=[Ip], VpnName=[VpnName], User=[User], Command="[Command]", PromptInfo="[PromptInfo]", UserInput="[UserInput]".) | Records command line information. | [Task]Relative index of a channel type, for example, vty1 or con0. [Ip]IP address of the user who enters the command. If the user logs in to the system through the console port, the IP address is recorded as **. [VpnName]VPN name. [User]User name for login. If a user logs in to the system in password authentication mode and user information cannot be obtained, the user name is displayed as **. [Command]Command entered by the user. [PromptInfo]Interactive prompt information. [UserInput]User input information. | Possible Causes Interaction is required during the command execution, and the command is executed successfully. | Procedure ·This message is informational only, and no action is required.
L2VPN | 3 | hwCCCVcDown_active | L2VPN/3/hwCCCVcDown_active: The status of the CCC VC turned DOWN. (CccName=[CccName], InterfaceIndex=[InterfaceIndex], InterfaceIndex=[InterfaceIndex2], HWL2VpnStateChangeReason=[HWL2VpnStateChangeReason], InterfaceName=[InterfaceName]) | The trap was generated when the CCC VC was Down. | [CccName]Indicates the name of the CCC connection. [InterfaceIndex]Indicates the index of the AC interface that connects to the first CE. [InterfaceIndex2]Indicates the index of the AC interface that connects to the second CE. [HWL2VpnStateChangeReason]Indicates the cause of the VC status change. [InterfaceName]Indicates the AC interface name. | Possible Causes ·Cause 1: Invalid reason type. ·Cause 3: Delete CCC. ·Cause 19: The status of CCC interface or out-interface turned DOWN. ·Cause 28: Outgoing interface was unavailable. ·Cause 94: CCC service token exceed. | Procedure ·Cause 1: Invalid reason type. Collect alarm information and configuration information, and then contact technical support personnel. ·Cause 3: Delete CCC. 1. Confirm that whether the CCC is need to be deleted. ·If so, go to Step 4. ·If not, go to Step 2. 2. Recreate the CCC connection. Then, check whether the alarm is cleared. ·If so, go to Step 4. ·If not, go to Step 3. 3. Collect alarm information and configuration information, and then contact technical support personnel. 4. End. ·Cause 19: The status of CCC interface or out-interface turned DOWN. 1. Check whether the current configuration is the same as the original configuration. For example, check whether MPLS is enabled globally, or whether MPLS is enabled on the CCC outbound interface. ·If so, go to Step 3. ·If not, go to Step 2 2. Restore the original configuration. Then, check whether the alarm is cleared. ·If the alarm is cleared, go to Step 9. ·If the alarm is not cleared, go to Step 3. 3. Run the display vll ccc <ccc-name> command to check the status of the incoming and outgoing interfaces of the CCC VC. ·If either interface is Down or both interfaces are Down, go to Step 4. ·If both interfaces are Up, go to Step 8. ·If one interface goes UP, and the IP address of next hop of the other interface are displayed, go to Step 5. 4. View the cause why the interface is Down and restore the interface to the Up status. Then, check whether the alarm is cleared. ·If cleared, go to Step 9. ·If persists, go to Step 8. 5. Run the display ip routing-table command to check whether the IP address is reachable. ·If so, go to Step 8. ·If not, go to Step 6 6. Run the display ip interface brief command to check whether there are addresses that are in the same segment with the IP address. ·If so, go to Step 4. ·If not, it indicates that the outbound interface address is deleted or changed. In this case, go to Step 7. 7. Enter the view of the outbound interface and reconfigure an IP address in consistent with the original configuration. Then, check whether the alarm is cleared. ·If the alarm is cleared, go to Step 9. ·If the alarm is not cleared, go to Step 8. 8. Collect alarm information and configuration information, and then contact technical support personnel. 9. End. ·Cause 28: Outgoing interface was unavailable. 1. Check whether the current configuration is the same as the original configuration. ·If they are the same, go to step 3. ·If they are different, go to step 2. 2. Restore the original configuration and check whether the alarm is cleared. ·If the alarm is cleared, go to step 9. ·If the alarm persists, go to step 3. 3. Run the display vll ccc <ccc-name> command to check the inbound and outbound interface status of the CCC. ·If the status of one or both interfaces is Down, go to step 4. ·If the status of both interfaces is Up, go to step 8. ·If only one interface is configured and the other is a next hop IP address, go to step 5. 4. Configure the interfaces to go Up and check whether the alarm is cleared. ·If the alarm is cleared, got to step 9. ·If the alarm persists, go to step 8. 5. Run the display ip routing-table command to check whether the IP address is reachable. ·If the IP address is reachable, go to step 8. ·If the IP address is unreachable, go to step 6. 6. Run the display ip interface brief command to check whether IP addresses that are on the same network segment as this IP address exist. ·If such IP addresses exist, go to step 4. ·If such IP addresses do not exist, the outbound interface IP address has been modified or deleted. In this case, go to step 7. 7. Enter the outbound interface view, re-configure the IP address, and check whether the alarm is cleared. ·If the alarm is cleared, go to step 9. ·If the alarm persists, go to step 8. 8. Contact technical support personnel. 9. End. ·Cause 94: CCC service token exceed. Collect alarm information and configuration information, and then contact technical support personnel.
FTP | 6 | FTPC_FILE_TRANSFER | FTP/6/FTPC_FILE_TRANSFER: FTP file transfer end.(IPAddress=[IPAddress], LocalFilename=[LocalFilename], RemoteFilename=[RemoteFilename], RetCode=[RetCode], TransSize=[TransSize]bytes, TransTime=[TransTime]second(s)) | The FTP file transfer is complete. | [IPAddress]Indicates the IP address of the FTP client. [LocalFilename]Indicates the name of the local file. [RemoteFilename]Indicates the name of the remote file. [RetCode]Indicates the file transfer return code. 0: The file is transferred successfully. 14: The user cancels the file transfer. 20: File transfer is interrupted. [TransSize]Indicates the size of a file to be transferred. [TransTime]Indicates the file transfer duration. | Possible Causes The file transfer using the FTP client is complete. | Procedure ·This message is informational only, and no action is required.
DEVM | 1 | hwEntityInvalid_active-67609 | DEVM/1/hwEntityInvalid_active: Physical entity failed. (BaseTrapSeverity=[BaseTrapSeverity], BaseTrapProbableCause=[ProbableCause], BaseTrapEventType=[BaseTrapEventType], EntityPhysicalIndex=[EntityPhysicalIndex], EntPhysicalContainedIn=[EntContainedIn], EntPhysicalName=[EntPhysicalName], RelativeResource=[RelativeResource], ReasonDescription=The output voltage of a power module exceeded a rated range.) In VS mode, this log is supported only by the admin VS. | Physical entity failed. | [BaseTrapSeverity]To describe the level of trap. [ProbableCause]To describe the probable cause of trap. [BaseTrapEventType]To describe the type of trap. [EntityPhysicalIndex]The index of the physical entity. [EntContainedIn]The value of entPhysicalIndex for the physical entity. [EntPhysicalName]The textual name of the physical entity. [RelativeResource]This object may contain a key word to indicate the relative resource of an entity. [ReasonDescription]To describe the reason of trap in DisplayString style. | Possible Causes The output voltage of a power module exceeded a rated range. | Procedure 1. Check whether the external power supply is normal. Check whether the external power input is within the normal range. If not, replace the external power input to ensure that the external power input is within the normal range (180 V AC to 264 V AC). Then, check whether the alarm is cleared. ·If so, go to Step 4. ·If not, go to Step 2. 2. Replace the power supply. Power off the faulty power supply before replacing it. Check whether the alarm is cleared. ·If so, go to Step 4. ·If not, go to Step 3. 3. Collect alarm, log, and configuration information, and contact technical support personnel. 4. End.
TRUNK | 3 | hwExtAllMemberDownNotify_clear | TRUNK/3/hwExtAllMemberDownNotify_clear: The first member interface link status changes to up. (TrunkIfIndex=[ifIndex], TrunkName=[ifName]) |  | [ifIndex]Trunk interface index [ifName]Name of the Trunk interface | Possible Causes One of the member interfaces in the Eth-Trunk interface in static mode went Up again. | Procedure ·This trap message is informational only, and no action is required.
INFO | 5 | SYSLOG_CONNECT_SUCC | INFO/5/SYSLOG_CONNECT_SUCC: Connect the loghost successfully over TLS. (PeerIP=[PeerIP], SocketHandle=[SocketHandle], VpnName=[VpnName]) | The Syslog server is successfully connected to the peer end. | [PeerIP]Peer IP address. [SocketHandle]Handle used by the socket connection. [VpnName]VPN name. | Possible Causes The Syslog server is successfully connected to the peer end. | Procedure This message is informational only, and no action is required.
L2VPN | 5 | BFD_FOR_PW_UP | L2VPN/5/BFD_FOR_PW_UP: The status of BFD for PW turned UP. (VcId=[VcId], VcType=[VcType], PeerAddress=[PeerAddress], StateChgTime=[StateChgTime]) | The status of BFD for PW became Up. | [VcId]Indicates the ID of the VC. [VcType]Indicates the type of the VC. [PeerAddress]Indicates the peer IP address of the VC. [StateChgTime]State change time | Possible Causes BFD detected that the link was available and notified the L2VPN module that the link of the current PW went Up. | Procedure 1. This message is informational only, and no action is required.
PIM | 4 | HW_DR_ELECTION_NORMAL | PIM/4/HW_DR_ELECTION_NORMAL: The interface was elected as a DR. (IfIndex=[IfIndex], IfIPverion=[IfIPverion], IfAddrType=[IfAddrType], Addr=[Addr], IfName=[PimInterfaceName], PimInstanceID=[PimInstanceID], PimInstanceName=[PimInstanceName]) | The interface is elected as a DR interface. | [IfIndex]Interface index [IfIPverion]IP version of the interface [IfAddrType]Interface address type [Addr]Interface address [PimInterfaceName]Interface name [PimInstanceID]VPN instance ID [PimInstanceName]VPN instance name | Possible Causes Cause1: The PIM interface received a new Hello packet and had a higher DR priority or IP address than other interfaces on the shared network segment. Cause2: After a PIM interface went Up, the PIM interface did not receive Hello packets after the interval between Hello packets expired. | Procedure 1. Check whether the interface can be a DR interface. ·If the interface can be a DR interface, go to Step 4. ·If the interface cannot be a DR interface, go to Step 2. 2. Configure a lower priority or a smaller IP address for the interface. ·If the log is cleared, go to Step 4. ·If the log is not cleared, go to Step 3. 3. Collect log information and configuration information, and then contact technical support personnel. 4. End.
RM | 4 | hwPublicIpv6PrefixThresholdExceed_active | RM/4/hwPublicIpv6PrefixThresholdExceed_active: The number of public IPv6 prefixes exceeded the threshold. (PrefixCount=[PrefixCount], Threshold=[Threshold]) | The number of IPv6 public route prefixes exceeded the value calculated using the formula (Maximum number x Threshold/100). | [PrefixCount]Indicates the number of IPv6 public route prefixes in the routing table. [Threshold]Indicates the threshold of the number of IPv6 public route prefixes. | Possible Causes Cause 1: A large number of IPv6 routes were added to the routing table. Cause 2: The threshold of the number of IPv6 public route prefixes was decreased. | Procedure 1. Run the display ipv6 routing-table statistics command to check the total number of IPv6 public route prefixes and the number of routes of each routing protocol that are added to the IPv6 routing table. Then, run the display ipv6 routing-table limit command to check whether the number of IPv6 public route prefixes exceeds the value calculated using the formula (Maximum number x Threshold/100). - If the number of IPv6 public route prefixes exceeds the value, go to 2. - If the number of IPv6 public route prefixes is less than the value, go to 3. 2. Delete unneeded IPv6 public routes or run the ipv6 prefix-limit <number> { alert-percent [ route-unchanged ] ¦ simply-alert } command to increase alert-percent. Then, check whether the alarm persists. - If the alarm persists, go to 3. - If the alarm is cleared, go to 4. 3. Collect alarm information and configuration information, and then contact technical support personnel. 4. End.
OSPF | 6 | STUB_RT_ONBT_TM_CRT | OSPF/6/STUB_RT_ONBT_TM_CRT: OSPF [Process-Id] creates TIMER of [Timer-Value] seconds to measure stub router state. | The OSPF process configured the stub state. | [Process-Id]Indicates the ID of an OSPF process. [Timer-Value]Configured timer value | Possible Causes The OSPF process configured the stub state. | Procedure ·This log message is informational only, and no action is required.
PIM | 4 | CRPADV_GRPINV | PIM/4/CRPADV_GRPINV: In VPN instance "[vpn-instance-name]", the group whose group address [group-address]/[mask] was not the multicast address was ignored. | A CRP_ADV packet with a non-multicast group address was discarded. | [vpn-instance-name]Indicates the name of a VPN instance. [group-address]Indicates the address of a group. [mask]Indicates the mask of the group address. | Possible Causes A CRP_ADV packet with a non-multicast group address was received. | Procedure 1. If this fault occurs occasionally, this log message can be ignored. 2. If the fault frequently occurs, check the packet source, record this log message, and then contact technical support personnel.
DEVM | 1 | hwEntityInvalid_clear-69131 | DEVM/1/hwEntityInvalid_clear: A faulty physical entity recovered, and the fault caused by the faulty part was rectified. (BaseTrapSeverity=[BaseTrapSeverity], BaseTrapProbableCause=[ProbableCause], BaseTrapEventType=[BaseTrapEventType], EntityPhysicalIndex=[EntityPhysicalIndex], EntPhysicalContainedIn=[EntContainedIn], EntPhysicalName=[EntPhysicalName], RelativeResource=[RelativeResource], ReasonDescription=The board was powered on.) In VS mode, this log is supported only by the admin VS. |  | [BaseTrapSeverity]To describe the level of trap. [ProbableCause]To describe the probable cause of trap. [BaseTrapEventType]To describe the type of trap. [EntityPhysicalIndex]The index of the physical entity. [EntContainedIn]The value of entPhysicalIndex for the physical entity. [EntPhysicalName]The textual name of the physical entity. [RelativeResource]This object may contain a key word to indicate the relative resource of an entity. [ReasonDescription]To describe the reason of trap in DisplayString style. | Possible Causes The board was powered on. | Procedure This message is informational only, and no action is required.
DEVM | 1 | hwEntityCommunicateError_clear-68235 | DEVM/1/hwEntityCommunicateError_clear: Communication-channel is detected resumed. (EntityPhysicalIndex=[EntityPhysicalIndex],BaseTrapSeverity=[BaseTrapSeverity],BaseTrapProbableCause=68235,BaseTrapEventType=[BaseTrapEventType],EntPhysicalContainedIn=[EntPhysicalContainedIn],EntPhysicalName=[EntPhysicalName],RelativeResource=[RelativeResource],ReasonDescription=The fault of the board serial management bus was rectified.) In VS mode, this log is supported only by the admin VS. |  | [EntityPhysicalIndex]Indicates the physical index. [BaseTrapSeverity]Indicates the severity level of the trap reported to the NMS. [BaseTrapProbableCause]Indicates the possible cause of the trap. [BaseTrapEventType]Indicates the trap type. [EntPhysicalContainedIn]Indicates the parent index. [EntPhysicalName]Indicates the name of the entity such as a chassis. [RelativeResource]This object may contain a key word to indicate the relative resource of an entity. [ReasonDescription]To describe the reason of trap in DisplayString style. | Possible Causes The fault of the board serial management bus was rectified. | Procedure This trap message is informational only, and no action is required.
DHCP | 4 | hwDHCP6RelayUsrTblThreshold_clear | DHCP/4/hwDHCP6RelayUsrTblThreshold_clear: The number of DHCPv6 relay entries fell below the threshold. (Current number=[CurrentNumber], Max number=[MaxNumber]) In VS mode, this log is supported only by the admin VS. |  | [CurrentNumber]Number of DHCPv6 relay entries [MaxNumber]Maximum number of DHCPv6 relay entries | Possible Causes The number of DHCPv6 relay entries on the device falls below 70% of the upper limit. | Procedure This trap message is informational only, and no action is required.
DEVM | 1 | hwEntityInvalid_clear-68163 | DEVM/1/hwEntityInvalid_clear: A faulty physical entity recovered, and the fault caused by the faulty part was rectified. (BaseTrapSeverity=[BaseTrapSeverity], BaseTrapProbableCause=[ProbableCause], BaseTrapEventType=[BaseTrapEventType], EntityPhysicalIndex=[EntityPhysicalIndex], EntPhysicalContainedIn=[EntContainedIn], EntPhysicalName=[EntPhysicalName], RelativeResource=[RelativeResource], ReasonDescription=The fan frame is present.) In VS mode, this log is supported only by the admin VS. |  | [BaseTrapSeverity]To describe the level of trap. [ProbableCause]To describe the probable cause of trap. [BaseTrapEventType]To describe the type of trap. [EntityPhysicalIndex]The index of the physical entity. [EntContainedIn]The value of entPhysicalIndex for the physical entity. [EntPhysicalName]The textual name of the physical entity. [RelativeResource]This object may contain a key word to indicate the relative resource of an entity. [ReasonDescription]To describe the reason of trap in DisplayString style. | Possible Causes The fan frame is present. | Procedure This message is informational only, and no action is required.
DEVM | 4 | hwFanFail(entityTrap)_active-137472 | DEVM/4/hwFanFail(entityTrap)_active: The fan partially failed. (EntityPhysicalIndex=[EntityPhysicalIndex],EntPhysicalName=[EntPhysicalName],EntityTrapFaultID=137472,Reason=The fan module was in the abnormal state.) In VS mode, this log is supported only by the admin VS. | The fan module experienced a partial failure. | [EntityPhysicalIndex]The index for this entry. [EntPhysicalName]The textual name of the physical entity. [EntityTrapFaultID]To describe the fault id of trap. [Reason]Reason. | Possible Causes The fan module was in the abnormal state. | Procedure 1.Check whether the fan module is properly installed in the slot. 2.If so, replace the fan module;otherwise, install the fan module properly. 3.Collect alarm information, log information and configuration information, and then contact Huawei technical support personnel. 4.End.
DEVM | 1 | hwEntityInvalid_active-68131 | DEVM/1/hwEntityInvalid_active: Physical entity failed. (BaseTrapSeverity=[BaseTrapSeverity], BaseTrapProbableCause=[ProbableCause], BaseTrapEventType=[BaseTrapEventType], EntityPhysicalIndex=[EntityPhysicalIndex], EntPhysicalContainedIn=[EntContainedIn], EntPhysicalName=[EntPhysicalName], RelativeResource=[RelativeResource], ReasonDescription=Power canbus is abnormal.) In VS mode, this log is supported only by the admin VS. | Physical entity failed. | [BaseTrapSeverity]To describe the level of trap. [ProbableCause]To describe the probable cause of trap. [BaseTrapEventType]To describe the type of trap. [EntityPhysicalIndex]The index of the physical entity. [EntContainedIn]The value of entPhysicalIndex for the physical entity. [EntPhysicalName]The textual name of the physical entity. [RelativeResource]This object may contain a key word to indicate the relative resource of an entity. [ReasonDescription]To describe the reason of trap in DisplayString style. | Possible Causes Power canbus is abnormal. | Procedure 1. Replace the board and check whether the alarm is cleared. ·If so, go to Step 3. ·If not, go to Step 2. 2. Collect alarm, log, and configuration information, and contact technical support personnel. 3. End.
FEI_QOS | 4 | hwXQoSBoardServiceMismatchEvent | FEI_QOS/4/hwXQoSBoardServiceMismatchEvent: The board does not support the service. (EntityPhysicalIndex=[entity-physical-index], ServiceID=[service-id], EntPhysicalName=[entity-physical-name], ServiceName=[service-name], Precautions=[precautions]) | The board does not support the service. | [entity-physical-index]Entity index. [service-id]Service ID. [entity-physical-name]Entity name. [service-name]Service name. [precautions]Precautions | Possible Causes 1: When a new service is configured, a board that does not support the service exists on the device. 2: When a new board is installed, service configurations that are not supported by the board exist on the device. | Procedure This message is informational only, and no action is required.
DEVM | 2 | hwFlexEPhyGroupMismatch_clear | DEVM/2/hwFlexEPhyGroupMismatch_clear: The mismatch group IDs recovered for the two connected FlexE physical interfaces. (hwPhysicalPortIfIndex=[hwPhysicalPortIfIndex],hwPhysicalPortName=[hwPhysicalPortName],hwPhysicalPortLocalGroupID=[hwPhysicalPortLocalGroupID],hwPhysicalPortRemoteGroupID=[hwPhysicalPortRemoteGroupID]) In VS mode, this log is supported only by the admin VS. |  | [hwPhysicalPortIfIndex]Index of physical port. [hwPhysicalPortName]Name of physical port. [hwPhysicalPortLocalGroupID]Local group id value. [hwPhysicalPortRemoteGroupID]Remote group id value. | Possible Causes The fault triggering the alarm was rectified. | Procedure This trap message is informational only, and no action is required.
EOAM-Y1731 | 4 | VLAN_1DM_EXCEED_THRESHOLD_active | EOAM-Y1731/4/VLAN_1DM_EXCEED_THRESHOLD_active: The result of one-way delay-measure exceeded the threshold. (MdIndex=[MdIndex], MaIndex=[MaIndex], RemoteMacAddress=[RemoteMacAddress], Timestamp=[Timestamp], DelayValue=[DelayValue], ThresholdValue=[ThresholdValue], DelayValueHigh=[DelayValueHigh], DelayValueLow=[DelayValueLow]) | In the VLAN networking where one-way frame delay measurement was configured and an expected alarm threshold was set, if the network delay exceeded the alarm threshold, an alarm was generated. | [MdIndex]Index of the MD where a one-way frame delay alarm is generated [MaIndex]Index of the MA where a one-way frame delay alarm is generated [RemoteMacAddress]Source MAC address contained in the 1DM frame received by the local end from the remote end [Timestamp]Timestamp indicating the time when a one-way frame delay alarm is generated [DelayValue]Delay when a one-way frame delay alarm is generated [ThresholdValue]An alarm threshold for one-way frame delay measurement [DelayValueHigh]32 most significant bits [DelayValueLow]32 least significant bits | Possible Causes The device was enabled with one-way frame delay measurement and was configured with an alarm threshold, and the delay in unidirectional frame transmission exceeded the alarm threshold. | Procedure 1. Check whether the clocks of the transmitting device and the receiving device are synchronized. ·If the clocks of the two devices are synchronized, go to Step 3. ·If the clocks of the two devices are not synchronized, go to Step 2. 2. Perform clock synchronization between the two devices. Then, check whether the alarm is cleared. ·If the alarm is cleared, go to Step 6. ·If the alarm is not cleared, go to Step 5. 3. Use the trace function defined in 801.1ag to check whether there is a long delay in frame transmission on a link or a device. ·If there is a long delay, go to Step 4. ·If there is no long delay, go to Step 5. 4. Troubleshoot the fault of a long delay. Then, check whether the alarm is cleared. ·If the alarm is cleared, go to Step 6. ·If the alarm is not cleared, go to Step 5. 5. Collect alarm information and configuration information, and then contact technical support personnel. 6. End.
DEVM | 1 | hwEntityInvalid_clear-69502 | DEVM/1/hwEntityInvalid_clear: A faulty physical entity recovered, and the fault caused by the faulty part was rectified. (BaseTrapSeverity=[BaseTrapSeverity], BaseTrapProbableCause=[ProbableCause], BaseTrapEventType=[BaseTrapEventType], EntityPhysicalIndex=[EntityPhysicalIndex], EntPhysicalContainedIn=[EntContainedIn], EntPhysicalName=[EntPhysicalName], RelativeResource=[RelativeResource], ReasonDescription=The filtering box was properly installed again.) In VS mode, this log is supported only by the admin VS. |  | [BaseTrapSeverity]To describe the level of trap. [ProbableCause]To describe the probable cause of trap. [BaseTrapEventType]To describe the type of trap. [EntityPhysicalIndex]The index of the physical entity. [EntContainedIn]The value of entPhysicalIndex for the physical entity. [EntPhysicalName]The textual name of the physical entity. [RelativeResource]This object may contain a key word to indicate the relative resource of an entity. [ReasonDescription]To describe the reason of trap in DisplayString style. | Possible Causes The filtering box was properly installed again. | Procedure This message is informational only, and no action is required.
ETRUNK | 4 | ETRUNK_STATUS_CHANGE | ETRUNK/4/ETRUNK_STATUS_CHANGE: The status of an E-Trunk changed.(ETrunkId=[ETrunkId], State=[State], StateReason=[StateReason]) | The E-Trunk status change was notified to the NMS. | [ETrunkId]E-Trunk ID [State]E-Trunk status [StateReason]Reason for the E-Trunk being in this status | Possible Causes Cause 1: PRI (The master/backup status change is determined based on the priorities.) Cause 2: TIMEOUT (The local device becomes the master if the timeout period expires before the device receives any packet from the peer.) Cause 3: BFD_DOWN (The local BFD session detects that the link between the local device and the peer is Down.) Cause 4: PEER_TIMEOUT (The peer becomes the master if the timeout period expires before the device receives any packet from the local device.) Cause 5: INIT (The E-Trunk is undergoing initialization.) | Procedure ·Cause 1: PRI 1. Check whether the E-Trunk master/backup status change is required. If it is not required, go to Step 2. 2. Run the display e-trunk <etrunk-id> command to check whether the E-Trunk priority is changed. ·If the E-Trunk priority is changed, check whether the priority change is required. If the priority change is not required, go to Step 3. ·If the E-Trunk priority is not changed, go to Step 4. 3. Run the priority <priority> command in the E-Trunk view to configure the E-Trunk priority based on the networking. Then, check whether the alarm is cleared. If the alarm persists, go to Step 4. 4. Collect log information and configuration information, and then contact technical support personnel. ·Cause 2: TIMEOUT 1. Check whether the IP addresses of the local and peer devices in the E-Trunk are configured correctly. ·If the IP addresses of the local and peer devices in the E-Trunk are configured correctly, go to Step 2. ·If the IP addresses of the local and peer devices in the E-Trunk are not configured correctly, go to Step 4. 2. Check whether the routes between the devices in the E-Trunk are reachable. ·If the routes between the devices in the E-Trunk are reachable, go to Step 5. ·If the routes between the devices in the E-Trunk are not reachable, go to Step 3. 3. Check the physical link and repair it if faulty. If the alarm persists, go to Step 5. 4. Run the peer-address source-address <source-ip-address> command in the E-Trunk view to correctly configure IP addresses for the local and peer devices in the E-Trunk. Then, check whether the alarm is cleared. If the alarm persists, go to Step 5. 5. Collect log information and configuration information, and then contact technical support personnel. ·Cause 3: BFD_DOWN 1. Run the display bfd session command in the system view to check BFD session information. ·If the BFD session is bound to the E-Trunk and is Down, see troubleshooting of BFD sessions. ·If the BFD session is bound to the E-Trunk and is Up, go to Step 2. 2. Check whether the interface is shut down. ·If the interface is shut down, go to Step 3. ·If the interface is not shut down, go to Step 4. 3. Run the undo shutdown command in the interface view. Then, check whether the alarm is cleared. If the alarm persists, go to Step 4. 4. Check the physical link and repair it if faulty. If the alarm persists, go to Step 5. 5. Collect log information and configuration information, and then contact technical support personnel. ·Cause 4: PEER_TIMEOUT 1. Check whether the IP addresses of the local and peer devices in the E-Trunk are configured correctly. ·If the IP addresses of the local and peer devices in the E-Trunk are configured correctly, go to Step 2. ·If the IP addresses of the local and peer devices in the E-Trunk are not configured correctly, go to Step 4. 2. Check whether the routes between the devices in the E-Trunk are reachable. ·If the routes between the devices in the E-Trunk are reachable, go to Step 5. ·If the routes between the devices in the E-Trunk are not reachable, go to Step 3. 3. Check the physical link and repair it if faulty. If the alarm persists, go to Step 5. 4. Run the peer-address source-address <source-ip-address> command in the E-Trunk view to correctly configure IP addresses for the local and peer devices in the E-Trunk. Then, check whether the alarm is cleared. If the alarm persists, go to Step 5. 5. Collect log information and configuration information, and then contact technical support personnel. ·Cause 5: INIT 1. Check whether the ongoing E-Trunk initialization is normal. If the ongoing E-Trunk initialization is not normal, go to Step 2. 2. Collect log information and configuration information, and then contact technical support personnel.
DEVM | 1 | hwOpticalInvalid_clear-136210 | DEVM/1/hwOpticalInvalid_clear: The optical module resumed from total failure. (EntityPhysicalIndex=[EntityPhysicalIndex],EntPhysicalIndex=[EntPhysicalIndex],EntPhysicalName=[EntPhysicalName],EntityTrapFaultID=136210,ReasonDescription=The GPS chip of the Smart-Clock module was restored to normal.) |  | [EntityPhysicalIndex]Index of the physical entity. [EntPhysicalIndex]Index of the physical entity. [EntPhysicalName]Name of the physical entity. [EntityTrapFaultID]Error code. [ReasonDescription]Indicates the description of the possible cause. | Possible Causes The GPS chip of the Smart-Clock module was restored to normal. | Procedure This trap message is informational only, and no action is required.
LLDP | 4 | LLDP_REMTABLECHANGE | LLDP/4/LLDP_REMTABLECHANGE: LLDP neighbor information was changed. (Added=[lldpStatsRemTablesInserts], Deleted=[lldpStatsRemTablesDeletes], Dropped=[lldpStatsRemTablesDrops], Aged=[lldpStatsRemTablesAgeouts]) | Neighbor information is changed. | [lldpStatsRemTablesInserts]Indicates the number of new neighbors. [lldpStatsRemTablesDeletes]Indicates the number of neighbors that are deleted. [lldpStatsRemTablesDrops]Indicates the number of neighbors that are discarded. [lldpStatsRemTablesAgeouts]Indicates the number of neighbors that are aged. | Possible Causes Cause 1: A neighbor is found. Cause 2: A neighbor is deleted. Cause 3: A neighbor is discarded because of insufficient space. Cause 4: A neighbor is aged. | Procedure Cause 1: A neighbor is found. 1. Check whether LLDP is enabled on the neighbor. ·If LLDP is enabled, this log message is informational only, and no action is required. ·LLDP is not enabled, go to Step 2. 2. Collect log information and configuration information, and then contact technical support personnel. Cause 2: A neighbor is deleted. 1. Check whether LLDP is disabled on the neighbor. ·If LLDP is disabled, run the lldp enable (system view) command on the neighbor. ·If LLDP is not disabled, go to Step 2. 2. Check whether the link between the neighbor and local device is faulty. ·If the link is faulty, rectify the fault. ·If the link is normal, go to Step 3. 3. Collect log information and configuration information, and then contact technical support personnel. Cause 3: A neighbor is discarded because of insufficient space. 1. Check whether the number of neighbors stored on the local device has reached the maximum limit. ·If the number of neighbors has reached the maximum limit, this log message is informational only, and no action is required. ·If the number of neighbors has not reached the maximum limit, go to Step 2. 2. Collect log information and configuration information, and then contact technical support personnel. Cause 4: A neighbor is aged. 1. Check whether neighbor information stored on the local device has timed out. ·If neighbor information has timed out, this log message is informational only, and no action is required. ·If neighbor information has not timed out, go to Step 2. 2. Check whether the interfaces used to connect the neighbor to the local device are shut down. ·If an interface is shut down, run the undo shutdown command on this interface. ·If no interface is shut down, go to Step 3. 3. Check the usage of CPU resources to determine whether the link between the neighbor and local device is congested. ·If the link is congested, stop unnecessary traffic to alleviate the congestion. ·If the link is not congested, go to Step 4. 4. Collect log information and configuration information, and then contact technical support personnel.
DEVM | 1 | hwEntityRemove_clear-65538 | DEVM/1/hwEntityRemove_clear: Physical entity is inserted. (BaseTrapSeverity=[BaseTrapSeverity],BaseTrapProbableCause=65538,BaseTrapEventType=[BaseTrapEventType],EntityPhysicalIndex=[EntityPhysicalIndex],EntPhysicalContainedIn=[EntPhysicalContainedIn],EntPhysicalName=[EntPhysicalName],Reason=A CF card was inserted.) In VS mode, this log is supported only by the admin VS. |  | [BaseTrapSeverity]Indicates the severity level of the trap reported to the NMS. [BaseTrapProbableCause]Indicates the possible cause of the trap. [BaseTrapEventType]Indicates the trap type. [EntityPhysicalIndex]Indicates the physical index. [EntPhysicalContainedIn]Indicates the parent index. [EntPhysicalName]Indicates the name of the entity such as a chassis. [Reason]Reason. | Possible Causes A CF card was inserted. | Procedure This trap message is informational only, and no action is required.
MSTP | 4 | MSTPLOG_PROLOST_ROOT_PRIMARY | MSTP/4/MSTPLOG_PROLOST_ROOT_PRIMARY: MSTP process is no longer the root bridge of the instance. (ProcessID=[ProcessID], InstanceID=[InstanceID], RootPortName=[PortName], PreviousRootBridgeID=[PreRootBridgeID], NewRootBridgeID=[NewRootBridgeID], RootPwName=[PwName], PreHello=[PreHello], PreMessageAge=[PreMessAge], PreFwdly=[PreFwdly], PreRemainingHops=[PreMessHop], NewHello=[NewHello], NewMessageAge=[NewMessAge], NewFwdly=[NewFwdly], NewRemainingHops=[NewMessHop], Tag=[Tag]) | This bridge is no longer the root bridge of the instance. | [ProcessID]Indicates the MSTP process ID. [InstanceID]Indicates the instance ID. [PortName]Indicates the name of the root port. [PreRootBridgeID]Indicates the bridge ID of the previous root bridge. [NewRootBridgeID]Indicates the ID of the new root bridge. [PwName]Indicates the PW name as the root port. [PreHello]Indicates the time of the Hello Timer before the root bridge changed. [PreMessAge]Indicates the aging time of the information before the root bridge changed. [PreFwdly]Indicates the forwarding delay timer before the root bridge changed. [PreMessHop]Indicates the number of hops of the spanning tree before the root bridge changed. [NewHello]Indicates the time of the Hello Timer after the root bridge changed. [NewMessAge]Indicates the aging time of the information after the root bridge changed. [NewFwdly]Indicates the forwarding delay timer after the root bridge changed. [NewMessHop]Indicates the number of hops of the spanning tree after the root bridge changed. [Tag]Indicates the tag of the received packet. | Possible Causes Cause 1: A new link was added to the network topology, and the network topology changed. Cause 2: The priorities of some switches changed on the network. | Procedure ·Cause 1: The network topology changes, and a new link is added. The new device becomes the root bridge by running the stp root primary command, and the MAC address of the new device is smaller than that of the original root bridge. 1. Check whether the new physical link is the required one. ·If the physical link is required, go to Step 2. ·If the physical link is not required, go to Step 3. 2. Run the display stp command to check whether each port complies with the protocol calculation result. ·If the calculation result complies with the protocol, no action is required. ·If the calculation result does not comply with the protocol, go to Step 4. 3. Deploy the network topology correctly and check whether the fault is rectified. If the fault persists, go to step 4. 4. Collect log and configuration information, and contact technical support personnel. ·Cause 2: The priority of a node in the network topology changes. 1. Run the display stp command to check whether the priority change operation in the network topology is normal. ·If this is a normal operation, no action is required. ·If the operation is abnormal, go to Step 2. 2. Run the stp [ instance <instance-id> ] priority <priority> command in the system view to reconfigure the priority of the local bridge as required. Alternatively, run the undo stp [ instance <instance-id> ] priority or undo stp [ instance <instance-id> ] root command to restore the default bridge priority. Check whether the fault is rectified. If the fault persists, go to step 3. 3. Collect log and configuration information, and contact technical support personnel.
BGP | 2 | hwBgpPeerRouteNumThresholdExceed_clear | BGP/2/hwBgpPeerRouteNumThresholdExceed_clear: The number of routes received from the BGP peer decreased below the alarm threshold. (InstanceId=[InstanceId], Afi=[AddrFamilyAfi], Safi=[AddrFamilySafi], PeerRemoteAddrType=[PeerIPAddrType], PeerRemoteAddr=[PeerIPAddr], MaxRouteNumber=[RouteLimitNum], AlarmThreshold=[RouteLimitThreshold]) |  | [InstanceId]Instance ID [AddrFamilyAfi]Address family: 1: ipv4 2: ipv6 25: vpls 196: l2vpn 16388: link-state 36879: rpd [AddrFamilySafi]Sub-address family: 1: unicast 2: multicast 3: Unicast & multicast 4: mpls 5: mvpn 65: vpls 66: mdt 70: evpn 71: link-state 73: srpolicy 74: sdwan 128: vpn 129: vpnv4 multicast 132: vpn orf 133: flowv4 134: flowvpn 179: rpd 245: tunnel-encap-ext 255: mvrf [PeerIPAddrType]Peer address type [PeerIPAddr]Peer address [RouteLimitNum]Route limit number [RouteLimitThreshold]Route limit threshold | Possible Causes The number of routes received from the BGP peer who configured with route-limit, fell below the alarm threshold. | Procedure This trap message is informational only, and no action is required.
DEVM | 1 | hwEntityInvalid_active-67590 | DEVM/1/hwEntityInvalid_active: Physical entity failed. (BaseTrapSeverity=[BaseTrapSeverity], BaseTrapProbableCause=[ProbableCause], BaseTrapEventType=[BaseTrapEventType], EntityPhysicalIndex=[EntityPhysicalIndex], EntPhysicalContainedIn=[EntContainedIn], EntPhysicalName=[EntPhysicalName], RelativeResource=[RelativeResource], ReasonDescription=The temperature sensor was faulty.) In VS mode, this log is supported only by the admin VS. | Physical entity failed. | [BaseTrapSeverity]To describe the level of trap. [ProbableCause]To describe the probable cause of trap. [BaseTrapEventType]To describe the type of trap. [EntityPhysicalIndex]The index of the physical entity. [EntContainedIn]The value of entPhysicalIndex for the physical entity. [EntPhysicalName]The textual name of the physical entity. [RelativeResource]This object may contain a key word to indicate the relative resource of an entity. [ReasonDescription]To describe the reason of trap in DisplayString style. | Possible Causes The temperature sensor was faulty. | Procedure 1. Run the power off and power on commands to power on and off the faulty board. After the board is registered, check whether the alarm is cleared. ·If so, go to Step 2. ·If not, go to Step 5. 2. Remove and then insert the board. After the board is registered again, check whether the alarm is cleared. ·If so, go to Step 5. ·If not, go to Step 3. 3. Replace the board and check whether the alarm is cleared. ·If so, go to Step 5. ·If not, go to Step 4. 4. Collect alarm, log, and configuration information, and contact technical support personnel. 5. End.
DCNM | 4 | QX_TCP_REACH_MAX_LIMIT | DCNM/4/QX_TCP_REACH_MAX_LIMIT: The number of TCP channels reaches the upper limit. (ChanNum=[ChanNum]) In VS mode, this log is supported only by the admin VS. | The number of TCP channels reaches the upper limit. | [ChanNum]Number of channels | Possible Causes The number of TCP channels reaches the upper limit. | Procedure Release unused TCP channels.
DEVM | 1 | hwEntityInvalid_clear-67624 | DEVM/1/hwEntityInvalid_clear: A faulty physical entity recovered, and the fault caused by the faulty part was rectified. (BaseTrapSeverity=[BaseTrapSeverity], BaseTrapProbableCause=[ProbableCause], BaseTrapEventType=[BaseTrapEventType], EntityPhysicalIndex=[EntityPhysicalIndex], EntPhysicalContainedIn=[EntContainedIn], EntPhysicalName=[EntPhysicalName], RelativeResource=[RelativeResource], ReasonDescription=The fault occurred on the internal processor of a power module was cleared.) In VS mode, this log is supported only by the admin VS. |  | [BaseTrapSeverity]To describe the level of trap. [ProbableCause]To describe the probable cause of trap. [BaseTrapEventType]To describe the type of trap. [EntityPhysicalIndex]The index of the physical entity. [EntContainedIn]The value of entPhysicalIndex for the physical entity. [EntPhysicalName]The textual name of the physical entity. [RelativeResource]This object may contain a key word to indicate the relative resource of an entity. [ReasonDescription]To describe the reason of trap in DisplayString style. | Possible Causes The fault occurred on the internal processor of a power module was cleared. | Procedure This message is informational only, and no action is required.
DEVM | 4 | hwIfMonitorInputRateRising_active | DEVM/4/hwIfMonitorInputRateRising_active: Interface input flow bandwidth usage exceeded the trap threshold. (Interface=[IfIndex], BandWidthUsage=[hwSubIfInputRatePercentage], TrapThreshold=[hwSubIfInputRateThreshold], InterfaceName=[InterfaceName]) In VS mode, this log is supported only by the admin VS. | The percentage of the traffic received by an interface to the total bandwidth of the interface exceeded the threshold. | [IfIndex]Interface index . [hwSubIfInputRatePercentage]Incoming traffic statistics [hwSubIfInputRateThreshold]Incoming traffic alarm threshold. [InterfaceName]Interface name. | Possible Causes The interface traffic statistics collection period can be configured. The default value is 300s. The average rate of the previous statistics collection period is calculated in every 1/6 of the statistics collection period and then divided by the interface bandwidth to obtain the interface bandwidth usage. If the interface bandwidth usage exceeds the interface alarm threshold, the interface rate threshold-crossing alarm is triggered. | Procedure 1. Run the display this interface command in the interface view to check whether the traffic threshold is too low. Determine the alarm threshold based on service requirements. ·If so, go to Step 2. ·If not, go to Step 3. 2. Run the trap-threshold input-rate threshold_value command in the interface view to re-set the alarm threshold. Then check whether the alarm is cleared. ·If so, go to Step 4. ·If not, go to Step 3. 3. Collect alarm, log, and configuration information, and contact technical support personnel. 4. End.
LACP | 2 | hwLacpTotalLinkLoss_active | LACP/2/hwLacpTotalLinkLoss_active: Link bandwidth lost totally. (TrunkIndex=[TrunkIndex], TrunkIfIndex=[TrunkIfIndex], TrunkId=[TrunkId], TrunkName=[TrunkName], Reason=[ReasonCode]) | All the link bandwidths were lost. | [TrunkIndex]Index of a trunk [TrunkIfIndex]Index of a trunk interface [TrunkId]ID of a trunk interface [TrunkName]Name of a trunk interface [ReasonCode]Reason why all the link bandwidths were lost or resumed. | Possible Causes No link is selected. | Procedure 1. Run the display interface brief command to check whether the interface is Down. ·If so, go to Step 2. ·If not, go to Step 4. 2. Run the undo shutdown command to check whether the alarm is cleared. ·If so, go to Step 8. ·If not, go to Step 3. 3. Check whether the physical link is faulty. ·If so, go to Step 5. ·If not, go to Step 4. 4. Run the display eth-trunk [ <trunk-id> [ interface <interface-type> <interface-number> ¦ verbose ] ] command to check whether there are member interfaces in the LAG. ·If so, go to Step 7. ·If not, go to Step 6. 5. Repair the physical link and then check whether the alarm is cleared. ·If so, go to Step 8. ·If not, go to Step 4. 6. Run the eth-trunk <trunk-id> command in the interface view and add the current Ethernet interface to the Eth-Trunk interface as required. Then, check whether the alarm is cleared. ·If so, go to Step 8. ·If not, go to Step 7. 7. Collect alarm information and configuration information, and then contact technical support personnel. 8. End.
CLKM | 4 | hwClockSourceFreqCheck_clear | CLKM/4/hwClockSourceFreqCheck_clear: The check of frequence normal notification. (hwClockSrcCfgChassisIndex=[hwClockSrcCfgChassisIndex], hwClockSrcCfgSourceTypeIndex=[hwClockSrcCfgSourceTypeIndex], hwClockSrcCfgSourceIndex=[hwClockSrcCfgSourceIndex], hwClockChassisId=[hwClockChassisId], hwClockSrcCfgFreqCheckResult=[hwClockSrcCfgFreqCheckResult], hwClockSrcCfgSourceDescr=[hwClockSrcCfgSourceDescr]) In VS mode, this log is supported only by the admin VS. |  | [hwClockSrcCfgChassisIndex]Index of the chassis where the non-PTP clock source is located. In the case of a single chassis, the value is always 1. The chassis index of a PTP source is invalid. [hwClockSrcCfgSourceTypeIndex]Index of the clock source type. The values are as follows: bits(1) ptp(2) interface(3) cesacr(4) [hwClockSrcCfgSourceIndex]Index of the clock source. [hwClockChassisId]Chassis ID. [hwClockSrcCfgFreqCheckResult]Frequency offset detection result. The values are as follows: abnormal(0). normal(1). [hwClockSrcCfgSourceDescr]Description of the clock source. | Possible Causes The frequency offset value of the tracking source changes from above 9.2 ppm to below 8.7 ppm. | Procedure This message is informational only, and no action is required.
DEVM | 1 | hwEntityInvalid_active-68169 | DEVM/1/hwEntityInvalid_active: Physical entity failed. (BaseTrapSeverity=[BaseTrapSeverity], BaseTrapProbableCause=[ProbableCause], BaseTrapEventType=[BaseTrapEventType], EntityPhysicalIndex=[EntityPhysicalIndex], EntPhysicalContainedIn=[EntContainedIn], EntPhysicalName=[EntPhysicalName], RelativeResource=[RelativeResource], ReasonDescription=A power consumption limit was configured, resulting in inadequate system power supply.) In VS mode, this log is supported only by the admin VS. | Physical entity failed. | [BaseTrapSeverity]To describe the level of trap. [ProbableCause]To describe the probable cause of trap. [BaseTrapEventType]To describe the type of trap. [EntityPhysicalIndex]The index of the physical entity. [EntContainedIn]The value of entPhysicalIndex for the physical entity. [EntPhysicalName]The textual name of the physical entity. [RelativeResource]This object may contain a key word to indicate the relative resource of an entity. [ReasonDescription]To describe the reason of trap in DisplayString style. | Possible Causes A power consumption limit was configured, resulting in inadequate system power supply. | Procedure 1. Check whether the power modules configured on the device are sufficient. ·If so, go to Step 2. ·If not, go to Step 3. 2. Check whether the configured power cap value is too small. If yes, reconfigure the power cap value. Check whether the alarm is cleared. ·If so, go to Step 5. ·If not, go to step 3. 3. Insert the power module and check whether the alarm is cleared. ·If so, go to Step 5. ·If not, go to Step 4. 4. Collect alarm, log, and configuration information, and contact technical support personnel. 5. End
CONFIGURATION | 2 | RESTORE_CONFIGURATION_FAIL_clear | CONFIGURATION/2/RESTORE_CONFIGURATION_FAIL_clear: The system configurations were restored successfully. |  | NA | Possible Causes ·Cause 2:The system configurations were restored successfully. ·Cause 3:The system configurations were restored successfully | Procedure ·Cause 2:The system configurations were restored successfully. This message is informational only, and no action is required. ·Cause 3:The system configurations were restored successfully No action is required.
OSPF | 3 | OSPF_FLUSH_REBOOT | OSPF/3/OSPF_FLUSH_REBOOT: OSPF [ProcessId] delete lots of LSAs, this board doesn't work well any more and need be reset. | A large number of LSAs are deleted from the board. | [ProcessId]Process ID. | Possible Causes The system is abnormal. | Procedure Collect log and configuration information and contact technical support engineers.
DEVM | 1 | hwEntityInvalid_active-67614 | DEVM/1/hwEntityInvalid_active: Physical entity failed. (BaseTrapSeverity=[BaseTrapSeverity], BaseTrapProbableCause=[ProbableCause], BaseTrapEventType=[BaseTrapEventType], EntityPhysicalIndex=[EntityPhysicalIndex], EntPhysicalContainedIn=[EntContainedIn], EntPhysicalName=[EntPhysicalName], RelativeResource=[RelativeResource], ReasonDescription=The power module's output was cut off.) In VS mode, this log is supported only by the admin VS. | Physical entity failed. | [BaseTrapSeverity]To describe the level of trap. [ProbableCause]To describe the probable cause of trap. [BaseTrapEventType]To describe the type of trap. [EntityPhysicalIndex]The index of the physical entity. [EntContainedIn]The value of entPhysicalIndex for the physical entity. [EntPhysicalName]The textual name of the physical entity. [RelativeResource]This object may contain a key word to indicate the relative resource of an entity. [ReasonDescription]To describe the reason of trap in DisplayString style. | Possible Causes The power module's output was cut off. | Procedure 1. Check whether the external power supply is normal. Check whether the external power input is within the normal range. If not, replace the external power input to ensure that the external power input is within the normal range (180 V AC to 264 V AC). Then, check whether the alarm is cleared. ·If so, go to Step 4. ·If not, go to Step 2. 2. Replace the power supply. Power off the faulty power supply before replacing it. Check whether the alarm is cleared. ·If so, go to Step 4. ·If not, go to Step 3. 3. Collect alarm, log, and configuration information, and contact technical support personnel. 4. End.
DEVM | 1 | hwChassisFail_clear-131357 | DEVM/1/hwChassisFail_clear: The chassis resumed from partial failure. (EntityPhysicalIndex=[EntityPhysicalIndex],EntPhysicalIndex=[EntPhysicalIndex],EntPhysicalName=[EntPhysicalName],EntityTrapFaultID=131357,Reason=[ReasonDescription]) In VS mode, this log is supported only by the admin VS. |  | [EntityPhysicalIndex]Indicates the index of the physical entity. [EntPhysicalIndex]Indicates the index of the physical entity. [EntPhysicalName]Indicates the name of the physical entity, such as chassis. [EntityTrapFaultID]Indicates the error code. [ReasonDescription]Indicates the description of the cause of the trap. | Possible Causes When the rollback time expires, flash is locked. | Procedure This message is informational only, and no action is required.
DEVM | 1 | hwOpticalInvalid_active-136216 | DEVM/1/hwOpticalInvalid_active: The optical module failed completely. (EntityPhysicalIndex=[EntityPhysicalIndex],EntPhysicalIndex=[EntPhysicalIndex],EntPhysicalName=[EntPhysicalName],EntityTrapFaultID=136216,ReasonDescription=The voltage of the Smart-Clock module was abnormal.) | The optical module failed completely. | [EntityPhysicalIndex]Index of the physical entity. [EntPhysicalIndex]Index of the physical entity. [EntPhysicalName]Name of the physical entity. [EntityTrapFaultID]Error code. [ReasonDescription]Indicates the description of the possible cause. | Possible Causes The voltage of the Smart-Clock module was abnormal. | Procedure 1. Reset the Smart-Clock module and check if the alarm is cleared. ·If the alarm is cleared, go to Step 4. ·If the alarm persists, go to Step 2. 2. Replace the Smart-Clock module and check if the alarm is cleared. ·If the alarm is cleared, go to Step 4. ·If the alarm persists, go to Step 3. 3. Collect trap, log, and configuration information, and contact technical support. 4. End.
DEVM | 1 | hwEntityInvalid_active-68016 | DEVM/1/hwEntityInvalid_active: Physical entity failed. (BaseTrapSeverity=[BaseTrapSeverity], BaseTrapProbableCause=[ProbableCause], BaseTrapEventType=[BaseTrapEventType], EntityPhysicalIndex=[EntityPhysicalIndex], EntPhysicalContainedIn=[EntContainedIn], EntPhysicalName=[EntPhysicalName], RelativeResource=[RelativeResource], ReasonDescription=LPU <slotID> is failed, , the data link to TM of PE<PEID> is abnormal.) In VS mode, this log is supported only by the admin VS. | Physical entity failed. | [BaseTrapSeverity]To describe the level of trap. [ProbableCause]To describe the probable cause of trap. [BaseTrapEventType]To describe the type of trap. [EntityPhysicalIndex]The index of the physical entity. [EntContainedIn]The value of entPhysicalIndex for the physical entity. [EntPhysicalName]The textual name of the physical entity. [RelativeResource]This object may contain a key word to indicate the relative resource of an entity. [ReasonDescription]To describe the reason of trap in DisplayString style. | Possible Causes LPU <slotID> is failed, , the data link to TM of PE<PEID> is abnormal. | Procedure 1. Replace the board and check whether the fault is rectified. ·If so, go to Step 3. ·If not, go to Step 2. 2. Collect alarm, log, and configuration information, and contact technical support personnel. 3. End.
PIC | 1 | hwCardInvalid_clear-135432 | PIC/1/hwCardInvalid_clear: The card resumed from total failure. (EntityPhysicalIndex=[EntityPhysicalIndex],EntPhysicalIndex=[EntPhysicalIndex],EntPhysicalName=[EntPhysicalName],EntityType=[EntityType],EntityTrapFaultID=135432,ReasonDescription=The daughter card is registered successfully.) In VS mode, this log is supported only by the admin VS. |  | [EntityPhysicalIndex]Indicates the index of the physical entity. [EntPhysicalIndex]Indicates the index of the physical entity. [EntPhysicalName]Indicates the name of the physical entity. [EntityType]Indicates the type of the physical entity. [EntityTrapFaultID]Indicates the error code. [ReasonDescription]Indicates the description of the cause of the trap. | Possible Causes The daughter card is registered successfully. | Procedure This message is informational only, and no action is required.
L2-MULTICAST | 4 | REPORT_GRP_EXD_PAF | L2-MULTICAST/4/REPORT_GRP_EXD_PAF: The number of multicast groups has already exceeded the limit on a sepcific board. (GmpAfVersion = [GmpAfVersion], IfIndex=[IfIndex] , IfName=[IfName], PafValue=[PafValue], MulticastGroup=[MulticastGroup], MulticastSource=[MulticastSource], Vsi = [VsiName], PE-Vid=[PE-Vid], CE-Vid=[CE-Vid] , Mac = [mac]) | The number of multicast groups under the QinQ stacking interfaces and QinQ mapping interfaces has exceeded the multicast group limit on a board. | [GmpAfVersion]GMP address family version [IfIndex]Interface index [IfName]Interface name [PafValue]The value of the PAF [MulticastGroup]Current multicast group [MulticastSource]Current multicast source [VsiName]Name of the VSI [PE-Vid]Outer VLAN tag [CE-Vid]Inner VLAN tag [mac]MAC address | Possible Causes After the number of multicast groups in the QinQ Stacking interfaces and QinQ interfaces has reached the limit number of the PAF, a new multicast group try to join. | Procedure ·This log message is informational only, and no action is required.
OSPFV3 | 2 | ospfv3ImptLsaMaxExceed_clear | OSPFV3/2/ospfv3ImptLsaMaxExceed_clear: The number of AS-external LSAs generated when an OSPFv3 process imports external routes has been less than the maximum number. (hwOspfv3ProcessId=[hwOspfv3ProcessId], hwOspfv3MaxLimit=[hwOspfv3MaxLimit]) |  | [hwOspfv3ProcessId]OSPFv3 process ID [hwOspfv3MaxLimit]Limit on the maximum number of ASE LSAs | Possible Causes The number of ASE LSAs generated when an OSPFv3 process imported external routes fell below 90% of the maximum number allowed. | Procedure 1. This trap message is informational only, and no action is required.
DEVM | 1 | hwEntityInvalid_active-68051 | DEVM/1/hwEntityInvalid_active: Physical entity failed. (BaseTrapSeverity=[BaseTrapSeverity],BaseTrapProbableCause=[ProbableCause],BaseTrapEventType=[BaseTrapEventType],EntityPhysicalIndex=[EntityPhysicalIndex],EntPhysicalContainedIn=[EntContainedIn],EntPhysicalName=[EntPhysicalName],RelativeResource=[RelativeResource],ReasonDescription=The Lanswitch chip on the board failed.) In VS mode, this log is supported only by the admin VS. | The control channel between physical entities is faulty. | [BaseTrapSeverity]To describe the level of trap. [ProbableCause]To describe the probable cause of trap. [BaseTrapEventType]To describe the type of trap. [EntityPhysicalIndex]The index of the physical entity. [EntContainedIn]The value of entPhysicalIndex for the physical entity which 'contains' this physical entity. [EntPhysicalName]The textual name of the physical entity. [RelativeResource]This object may contain a key word to indicate the relative resource of an entity. [ReasonDescription]To describe the reason of trap in DisplayString style. | Possible Causes The Lanswitch chip on the board failed. | Procedure 1. Check whether the board has been reset of powered off. If the board is not reset or powered off, and some services are normal, go to step 4. 2. Power off the board, and then power on the board. 3. If the alarm persists, go to step 4. 4. Contact technical support personnel.
DEVM | 1 | hwEntityRemove_active-65539 | DEVM/1/hwEntityRemove_active: Physical entity is removed. (BaseTrapSeverity=[BaseTrapSeverity],BaseTrapProbableCause=65539,BaseTrapEventType=[BaseTrapEventType],EntityPhysicalIndex=[EntityPhysicalIndex],EntPhysicalContainedIn=[EntPhysicalContainedIn],EntPhysicalName=[EntPhysicalName],Reason=Card is removed.) In VS mode, this log is supported only by the admin VS. | Physical entity is removed. | [BaseTrapSeverity]Indicates the severity level of the trap reported to the NMS. [BaseTrapProbableCause]Indicates the possible cause of the trap. [BaseTrapEventType]Indicates the trap type. [EntityPhysicalIndex]Indicates the physical index. [EntPhysicalContainedIn]Indicates the parent index. [EntPhysicalName]Indicates the name of the entity such as a chassis. [Reason]Reason. | Possible Causes Card is removed. | Procedure 1.Check whether the subcard needs to be inserted into the board. ·If the subcard needs to be inserted into the board, go to Step 2. ·If the subcard does not need to be inserted into the board, go to Step 4. 2.Insert the subcard into the corresponding slot on the LPU. Then, check whether the alarm is cleared. ·If the alarm is cleared, go to Step 4. ·If the alarm is not cleared, go to Step 3. 3.Collect the trap information, log information, and configuration information, and contact technical support personnel. 4.End.
OSPF | 6 | OSPF_ROUTER_LSA_AGED | OSPF/6/OSPF_ROUTER_LSA_AGED: An OSPF Router-LSA is aged. (RouterId=[RouterId], ProcessId=[ProcessId], LsdbAreaId=[LsdbAreaId], LsdbLsid=[LsdbLsid], LsdbRouterId=[LsdbRouterId], LsdbSeqNum=[LsdbSeqNum], NbrRouterId=[NbrRouterId], IfName=[IfName]) | The aging time of the Router-LSA in the LSDB of the device reached the maximum value. The possible cause is that the OSPF interface was Down. | [RouterId]ID of the local router [ProcessId]Process ID of the local device. [LsdbAreaId]Area ID of the LSA. [LsdbLsid]LS ID of the LSDB. [LsdbRouterId]Router ID of the LSDB. [LsdbSeqNum]Sequence number of the LSA. [NbrRouterId]Router ID of the neighbor that sends the aged LSA. [IfName]Name of the local interface that received the aged LSA. | Possible Causes Cause 1: The status of the physical interface switched between Up and Down. Cause 2: The status of the neighbor changed. | Procedure 1. This trap message is informational only, and no action is required.
DEVM | 1 | hwBoardFail_clear-132164 | DEVM/1/hwBoardFail_clear: The board resumed from partial failure. (EntityPhysicalIndex=[EntityPhysicalIndex],EntPhysicalIndex=[EntPhysicalIndex],EntPhysicalName=[EntPhysicalName],EntityType=[EntityType],EntityTrapFaultID=132164,Reason=The sensor points are normal.) In VS mode, this log is supported only by the admin VS. |  | [EntityPhysicalIndex]Indicates the index of the physical entity. [EntPhysicalIndex]Indicates the index of the physical entity. [EntPhysicalName]Indicates the name of the physical entity. [EntityType]Indicates the type of the physical entity. The value can be one of the following: -1: mpu(1) -2: lpu(2) -3: sfu(3) -4: pic(4) -5: cfcard(5) -6: ofc(6) -7: board(7) -255: other(255) [EntityTrapFaultID]Indicates the error code. [Reason]Indicates the description of the cause of the trap. | Possible Causes The sensor points are normal. | Procedure This message is informational only, and no action is required.
DEVM | 4 | BOARDINFO | DEVM/4/BOARDINFO: Board [slotid] reset, the reason is:[reason]. In VS mode, this log is supported only by the admin VS. | The board in the slot was reset. | [slotid]Slot ID. [reason]Detailed description of the reset reason | Possible Causes The board in the slot is reset. | Procedure This log message is informational only, and no action is required.
DEVM | 1 | hwTempRisingAlarm_active-70656 | DEVM/1/hwTempRisingAlarm_active: Temperature exceeded the upper prealarm limit. (BaseTrapSeverity=[BaseTrapSeverity],BaseTrapProbableCause=70656,BaseTrapEventType=[BaseTrapEventType],EntityPhysicalIndex=[EntityPhysicalIndex],EntPhysicalName=[entPhysicalName],BaseThresholdValue=[BaseThresholdValue],BaseThresholdUnit=[BaseThresholdUnit],HighWarning=[BaseThresholdHighWarning],HighCritical=[BaseThresholdHighCritical]) In VS mode, this log is supported only by the admin VS. | The temperature of a physical entity exceeded the upper limit. | [BaseTrapSeverity]Indicates the severity level of the trap reported to the NMS. [BaseTrapProbableCause]Indicates possible causes. [BaseTrapEventType]Indicates the type of the trap. [EntityPhysicalIndex]Indicates the physical index. [entPhysicalName]Indicates the name of the entity. [BaseThresholdValue]Indicates the actual value. [BaseThresholdUnit]Indicates the unit. The value 2 indicates celsius (°C). [BaseThresholdHighWarning]Indicates the minor upper limit. [BaseThresholdHighCritical]Indicates the upper critical limit. | Possible Causes Cause 1: The slot where no board is installed was not inserted with a filler panel. Cause 2: The air filter was blocked. Cause 3: The environmental temperature was too high. Cause 4: The fan was faulty. Cause 5: The temperature of the chip was too high. | Procedure 1. Run the display temperature slot slot-id command in the user view to view the temperature of each board. 2. Check whether a filler panel is inserted in the slot where no board is installed. ·If so, go to Step 4. ·If not, go to Step 3. 3. Insert filler panel in the slots where no board is installed and check whether the alarm is cleared. ·If so, go to Step 9. ·If not, go to Step 3. 4. Check whether the fan is faulty. ·If so, go to Step 11. ·If not, go to Step 5. 5. Replace the fan and check whether the alarm is cleared. ·If so, go to Step 11. ·If no, go to Step 6. 6. Check whether the air filter is blocked. ·If so, go to Step 11. ·If not, go to Step 7. 7. Clean the air filter and then check whether the alarm is cleared. ·If so, go to Step 11. ·If not, go to Step 8. 8. Check whether the environmental temperature is too high. ·If so, go to Step 9. 9. If the environmental temperature is normal, the temperature of the chip must be too high. In such a case, no action is required. Then, go to Step 10. 10.Adjust the environmental temperature and then check whether the alarm is cleared. ·If so, go to Step 11. ·If not, go to Step 10. 10. Collect trap, log, and configuration information, and contact technical support. 11. End.
DHCPSNP | 5 | DHCP_SERVER_DETECT | DHCPSNP/5/DHCP_SERVER_DETECT: A new server was found. (Server Info : IPAddress = [ipAddr], MACAddress = [mac-address], Interface = [ifName]) | A new DHCP server was found. | [ipAddr]IP address of the server. [mac-address]MAC address of the server. [ifName]Name of the server access interface. | Possible Causes A DHCP reply packet was received from a new DHCP server. | Procedure 1. Run the display dhcp snooping { interface ¦ vlan [ interface ] } command to check whether the interface is trusted. ·If the interface is trusted, this log message is informational only, and no action is required. ·If the interface is untrusted, the server is a bogus server. Collect log and configuration information, and contact technical support personnel.
DEVM | 1 | hwOpticalInvalid_clear-136200 | DEVM/1/hwOpticalInvalid_clear: The optical module resumed from total failure. (EntityPhysicalIndex=[EntityPhysicalIndex],EntPhysicalIndex=[EntPhysicalIndex],EntPhysicalName=[EntPhysicalName],EntityTrapFaultID=136200,ReasonDescription=The bias current of the optical module was restored to normal.) |  | [EntityPhysicalIndex]Index of the physical entity. [EntPhysicalIndex]Index of the physical entity. [EntPhysicalName]Name of the physical entity. [EntityTrapFaultID]Error code. [ReasonDescription]Indicates the description of the possible cause. | Possible Causes The bias current of the optical module was restored to normal. | Procedure This trap message is informational only, and no action is required.
DEVM | 1 | hwBoardInvalid_clear-132619 | DEVM/1/hwBoardInvalid_clear: The board resumed from total failure. (EntityPhysicalIndex=[EntityPhysicalIndex],EntPhysicalIndex=[EntPhysicalIndex],EntPhysicalName=[EntPhysicalName],EntityType=[EntityType],EntityTrapFaultID=132619,Reason=The fault, that the signals obtained from the master and slave MPUs by the board were incorrect, was rectified.) In VS mode, this log is supported only by the admin VS. |  | [EntityPhysicalIndex]Indicates the index of the physical entity. [EntPhysicalIndex]Indicates the index of the physical entity. [EntPhysicalName]Indicates the name of the entity such as a chassis. [EntityType]Indicates the type of the physical entity. The value can be one of the following: 1: mpu(1) 2: lpu(2) 3: sfu(3) 4: pic(4) 5: cfcard(5) 6: ofc(6) 7: npu(7) [EntityTrapFaultID]Indicates the error code. [Reason]Indicates the description of the cause of the trap. | Possible Causes The fault, that the signals obtained from the master and slave MPUs by the board were incorrect, was rectified. | Procedure This trap message is informational only, and no action is required.
FTPS | 5 | FTPS_CMD_EXECUTION | FTPS/5/FTPS_CMD_EXECUTION: The [command_name] command is executed on the client side. (File/Dir Name=[FileOrDir_Name], UserName=[UserName], UserAddress=[UserAddress], LocalAddress=[LocalAddress], VPNInstanceName=[VPNInstanceName], ClientDataPort=[ClientDataPort], TransSize=[TransSize]bytes, TransTime=[TransTime]second(s), Result=[Result]) | The command is successfully executed or fails to be executed on the FTP server. | [command_name]Indicates the executed command. [FileOrDir_Name]Indicates the file name or directory name. [UserName]Indicates the user name of the client. [UserAddress]Indicates the IP address of the client. [LocalAddress]Indicates the IP address of the server. [VPNInstanceName]Indicates the name of a VPN instance. [ClientDataPort]Indicates the data port of the client. [TransSize]Indicates the size of a file to be transferred. [TransTime]Indicates the file transfer duration. [Result]Indicates the execution result on the FTP server. | Possible Causes The DELE, RMD, MKD, PUT, CD, CDUP, or GET command is executed on the FTP client. | Procedure ·This message is informational only, and no action is required.
L2VPN | 2 | hwVpwsPwRedundancyDegradedExpand_clear | L2VPN/2/hwVpwsPwRedundancyDegradedExpand_clear: VPWS PW redundancy reported the clearing of the protect degraded alarm. (InterfaceIndex=[InterfaceIndex], InterfaceName=[InterfaceName], PrimaryPwId=[PrimaryPwId], PrimaryPwType=[PrimaryPwType], PrimaryPeerAddress=[PrimaryPeerAddress]) |  | [InterfaceIndex]Index of an AC interface. [InterfaceName]Name of an AC interface. [PrimaryPwId]Primary PW ID. [PrimaryPwType]Primary PW type. [PrimaryPeerAddress]Peer IP address of the primary PW. | Possible Causes All the PWs in the protection group could work properly. | Procedure ·This trap message is informational only, and no action is required.
DEVM | 1 | hwEntityInvalid_active-67771 | DEVM/1/hwEntityInvalid_active: Physical entity failed. (BaseTrapSeverity=[BaseTrapSeverity], BaseTrapProbableCause=[ProbableCause], BaseTrapEventType=[BaseTrapEventType], EntityPhysicalIndex=[EntityPhysicalIndex], EntPhysicalContainedIn=[EntContainedIn], EntPhysicalName=[EntPhysicalName], RelativeResource=[RelativeResource], ReasonDescription=Cause 1:The EPLD logic file was faulty. Cause 2: The EPLD hardware was faulty. Cause 3: The EPLD version is different from that of the system.) In VS mode, this log is supported only by the admin VS. | Physical entity failed. | [BaseTrapSeverity]To describe the level of trap. [ProbableCause]To describe the probable cause of trap. [BaseTrapEventType]To describe the type of trap. [EntityPhysicalIndex]The index of the physical entity. [EntContainedIn]The value of entPhysicalIndex for the physical entity. [EntPhysicalName]The textual name of the physical entity. [RelativeResource]This object may contain a key word to indicate the relative resource of an entity. [ReasonDescription]To describe the reason of trap in DisplayString style. | Possible Causes Cause 1:The EPLD logic file was faulty. Cause 2: The EPLD hardware was faulty. Cause 3: The EPLD version is different from that of the system. | Procedure 1. Use the upgrade command in the diagnostic view to upgrade the EPLD of the board according to the board type. After the upgrade is complete and the board is registered, check whether the alarm is cleared. ·If so, go to Step 4. ·If not, go to Step 2. 2. Replace the board, and then check whether the alarm is cleared. ·If so, go to Step 4. ·If not, go to Step 3. 3. Collect alarm, log, and configuration information, and contact technical support personnel. 4. End.
CLKSYNC | 4 | PTPTIMESTAMPUNCHANGE | CLKSYNC/4/PTPTIMESTAMPUNCHANGE: The timestamp status changes to abnormal. (State=[State]) In VS mode, this log is supported only by the admin VS. | Change status of the current timestamp. | [State]Current timestamp status. The value is 0. | Possible Causes The timestamp packets received by the local device did not change. | Procedure 1. Run the display ptp interface GigabitEthernet interface-number command to check whether the number of Sync packets received by the current interface remains unchanged. If yes, go to Step 2. If no, go to Step 3. 2. Check whether the link is faulty. If the link is faulty, rectify the fault. After the link recovers, check whether the log PTP/4/PTPTIMESTAMPCHANGE is generated. If yes, go to Step 4. If no, go to Step 3. 3. Collect alarm, log, and configuration information, and contact technical support personnel. 4. End.
VRRP6 | 4 | vrrp6ExtTrapResLimit | VRRP6/4/vrrp6ExtTrapResLimit: The board resources used for VRRP6 negotiation exceeded the threshold. (ifIndex=[ifIndex], ifName=[ifName], vrrpId=[vrrpId]) In VS mode, this log is supported only by the admin VS. | The number of board resources used for VRRP6 negotiation exceeded the upper limit. | [ifIndex]Interface index [ifName]Interface name. [vrrpId]VRRP ID | Possible Causes The number of board resources used for VRRP6 negotiation exceeded the upper limit. | Procedure 1. Reduce the number of VRRP instances configured on logical interfaces. 2. Check whether the total number of VRRP instances configured on logical interfaces exceeds the number of interface boards multiplied by 1024. ·If yes, go to Step 1. ·If no, go to Step 3. 3. Check whether the alarm persists. ·If no, go to Step 5. ·If yes, go to Step 4. 4. Collect alarm, log, and configuration information, and contact technical support personnel. 5. End
DHCPSNP | 2 | hwDhcpv6SnpBindTblExhaust_clear | DHCPSNP/2/hwDhcpv6SnpBindTblExhaust_clear: The number of DHCPv6 Snooping binding entries fell below the upper limit. (Max number=[MaxNumber]) |  | [MaxNumber]Maximum number of DHCPv6 snooping binding entries. | Possible Causes The number of DHCPv6 Snooping entries on the device falls below 90% of the upper limit. | Procedure This trap is informational only, and no action is required.
OSPF | 4 | OSPF_IF_AUTH_FAILURE | OSPF/4/OSPF_IF_AUTH_FAILURE: A packet is received on a non-virtual interface from a router whose authentication key or authentication type conflicts with the local authentication key or authentication type. (RouterId=[RouterId], IfIpAddress=[IfIpAddress], AddressLessIf=[AddressLessIf], PacketSrc=[PacketSrc], ConfigErrorType=[ConfigErrorType], PacketType=[PacketType], AreaId=[AreaId]) | The authentication on the non-virtual interface failed. The possible cause is that the configuration on the non-virtual interface of the peer end conflicted with the configuration of the local end. | [RouterId]Router ID of the local device [IfIpAddress]IP address of the non-virtual interface [AddressLessIf]Interface index [PacketSrc]Source IP address of packets [ConfigErrorType]Error type [PacketType]Packet type ID [AreaId]OSPF area ID | Possible Causes The authentication mode configured on the non-virtual interface was incorrect. | Procedure 1. Run the display current-configuration configuration ospf command to check whether the area authentication information on the two routers is the same. Run the display current-configuration interface interface-type interface-number command to check whether the interface authentication information on the two routers is the same. Interface authentication takes precedence over area authentication. ·If the authentication modes on both ends are the same, go to Step 3. ·If the authentication modes on both ends are different, go to Step 2. 2. Perform the following operations based on the networking. ·If the configurations on both ends can be changed to be the same, go to Step 3. ·If the configurations on both ends cannot be changed to be the same, go to Step 4. 3. If non-cipher text authentication is used, change the authentication passwords to be the same. If cipher text authentication is used, reconfigure the authentication passwords on both ends as required. Check whether the alarm is cleared. ·If the alarm is cleared, go to Step 5. ·If the alarm persists, go to Step 4. 4. Collect trap, log, and configuration information, and contact technical support personnel. 5. End.
PKI | 6 | TIMEUPDATE_LOCAL | PKI/6/TIMEUPDATE_LOCAL: LOCAL certificate ([localCertName]) has been updated and will be expired in [numOfDays] days. | The local certificate had been updated and would expire in several days. | [localCertName]Name of the local certificate file [numOfDays]Number of days | Possible Causes The local certificate had been updated. | Procedure This message is informational only, and no action is required.
LDP | 4 | LDP_SESSION_DELETE | LDP/4/LDP_SESSION_DELETE: The session was deleted. (PeerID=[PeerID], CPU Usage=[Usage]%, RouteStatus=[STATUS]) | The LDP session was deleted. | [PeerID]The ID of LDP peer. [Usage]The current CPU usage. [STATUS]The status of route which used by LDP session. | Possible Causes ·The Hello Hold timer of the LDP session expired. ·The Keepalive Hold timer of the LDP session expired. ·The reset mpls ldp command was run. ·GR was enabled for the LDP session. ·The value of the Keepalive Hold timer was changed. ·The transport address of the LDP session was changed. ·An LSR ID of the LDP session was changed. ·A Notification message was received to instruct the local LSR to reestablish the LDP session. ·LDP failed to establish an LDP session for a long time. ·An incorrect protocol message was received. ·An incorrect socket was received. ·The LDP session was deleted. ·The configuration of dynamic LDP advertisement capability was changed. | Procedure 1. Collect the trap information, log information, and configuration information, and Collect log information and configuration information, and then contact technical support personnel.
LINK-DETECT | 4 | LINKNEIGHBORFULL | LINK-DETECT/4/LINKNEIGHBORFULL: Link neighbor is full. (SlotId=[slotid]) | The number of LAD neighbors on a board reached the upper limit. | [slotid]Slot ID of a board on which the number of LAD neighbors reached the upper limit | Possible Causes When the number of LAD neighbors stored on a board has reached the upper limit and you attempt to discover more LAD neighbors, the log is generated. | Procedure 1. Run the display link neighbor command to check whether unnecessary LAD neighbors exist. ·If yes, go to Step 2. ·If not, go to Step 3. 2. Run the clear link neighbor command to delete unnecessary LAD neighbors from the device. Trigger the LAD neighbor search function again and check whether the log is generated again. ·If yes, go to Step 3. ·If not, go to Step 4. 3. Collect log and configuration information, and contact technical support personnel. 4. End.
DEVM | 1 | hwBoardInvalid_active-132657 | DEVM/1/hwBoardInvalid_active: The board totally failed. (EntityPhysicalIndex=[EntityPhysicalIndex],EntPhysicalIndex=[EntPhysicalIndex],EntPhysicalName=[EntPhysicalName],EntityType=[EntityType],EntityTrapFaultID=132657,Reason=The combination of cards is not compatible with the capability of linked FE.) In VS mode, this log is supported only by the admin VS. | The overall function of the board does not take effect. | [EntityPhysicalIndex]Indicates the index of the physical entity. [EntPhysicalIndex]Indicates the index of the physical entity. [EntPhysicalName]Indicates the name of the entity such as a chassis. [EntityType]Indicates the type of the physical entity. The value can be one of the following: 1: mpu(1) 2: lpu(2) 3: sfu(3) 4: pic(4) 5: cfcard(5) 6: ofc(6) 7: npu(7) [EntityTrapFaultID]Indicates the error code. [Reason]Indicates the description of the cause of the trap. | Possible Causes The combination of cards is not compatible with the capability of linked FE. | Procedure 1. Remove some subcards connected to the FE until the bandwidth of subcards left is lower than that of the FE bandwidth available. Check whether the alarm is cleared. 2. Collect trap, log, and configuration information, and contact technical support. 3. End.
DEVM | 1 | hwEntityInvalid_active-67620 | DEVM/1/hwEntityInvalid_active: Physical entity failed. (BaseTrapSeverity=[BaseTrapSeverity], BaseTrapProbableCause=[ProbableCause], BaseTrapEventType=[BaseTrapEventType], EntityPhysicalIndex=[EntityPhysicalIndex], EntPhysicalContainedIn=[EntContainedIn], EntPhysicalName=[EntPhysicalName], RelativeResource=[RelativeResource], ReasonDescription=Cause1:AC power: The module's internal temperature exceeded a rated range, and consequently its power output was cut off. Cause2:DC power: The module's internal temperature exceeded the rate range. As a result, its auxiliary output was cut off (the main output that supplies power to the board remains unaffected).) In VS mode, this log is supported only by the admin VS. | Physical entity failed. | [BaseTrapSeverity]To describe the level of trap. [ProbableCause]To describe the probable cause of trap. [BaseTrapEventType]To describe the type of trap. [EntityPhysicalIndex]The index of the physical entity. [EntContainedIn]The value of entPhysicalIndex for the physical entity. [EntPhysicalName]The textual name of the physical entity. [RelativeResource]This object may contain a key word to indicate the relative resource of an entity. [ReasonDescription]To describe the reason of trap in DisplayString style. | Possible Causes Cause1:AC power: The module's internal temperature exceeded a rated range, and consequently its power output was cut off. Cause2:DC power: The module's internal temperature exceeded the rate range. As a result, its auxiliary output was cut off (the main output that supplies power to the board remains unaffected). | Procedure 1. Check whether the fan ventilation of the power supply is normal. Check the air exhaust vent of the fan. If the ventilation is abnormal, clean the air exhaust vent and wait for about 1 minute to check whether the fault is rectified. ·If so, go to Step 4. ·If not, go to Step 3. 2. Replace the power supply. Power off the faulty power supply before replacing it. Check whether the alarm is cleared. ·If so, go to Step 4. ·If not, go to Step 3. 3. Collect alarm, log, and configuration information, and contact technical support personnel. 4. End.
DEVM | 1 | hwOpticalInvalid_clear-136197 | DEVM/1/hwOpticalInvalid_clear: The optical module resumed from total failure. (EntityPhysicalIndex=[EntityPhysicalIndex],EntPhysicalIndex=[EntPhysicalIndex],EntPhysicalName=[EntPhysicalName],EntityTrapFaultID=136197,ReasonDescription=The voltage of the optical module was restored to normal.) |  | [EntityPhysicalIndex]Index of the physical entity. [EntPhysicalIndex]Index of the physical entity. [EntPhysicalName]Name of the physical entity. [EntityTrapFaultID]Error code. [ReasonDescription]Indicates the description of the possible cause. | Possible Causes The voltage of the optical module was restored to normal. | Procedure This trap message is informational only, and no action is required.
SSH | 5 | SSH_USER_LOGIN | SSH/5/SSH_USER_LOGIN: The SSH user succeeded in logging in. (ServiceType=[ServiceType], UserName=[UserName], UserAddress=[UserAddress], LocalAddress=[LocalAddress], VPNInstanceName=[VPNInstanceName]) | The SSH user logs in successfully. | [ServiceType]Service type. [UserName]User name. [UserAddress]IP address of the SSH client. [LocalAddress]IP address of the SSH server. [VPNInstanceName]Indicates the name of a VPN instance. | Possible Causes The SSH user logs in successfully. | Procedure ·This message is informational only, and no action is required.
FIB | 2 | hwIPv4FIBUserDefinedThreshold_active | FIB/2/hwIPv4FIBUserDefinedThreshold_active: The number of used IPv4 FIB resources exceeded the user-defined upper threshold. (Slot=[slotID],ResourceThresholdUpperLimit=[ResourceThresholdUpperLimit],ResourceThresholdLowerLimit=[ResourceThresholdLowerLimit],ResourceTotalCount=[ResourceTotalCount]) | The number of used IPv4 FIB entries exceeded the configured upper threshold. | [slotID]Slot information [ResourceThresholdUpperLimit]Upper resource threshold [ResourceThresholdLowerLimit]Lower resource threshold [ResourceTotalCount]Total number of resources | Possible Causes The number of used IPv4 FIB resources exceeded the user-defined upper threshold. | Procedure Contact technical support engineers.
PIC | 2 | hwPortGroupTransModeDiff_clear | PIC/2/hwPortGroupTransModeDiff_clear: The interfaces in this group worked in the same transmission mode. (IfIndex=[IfIndex],SlotId=[SlotId],CardId=[CardId],PortId=[PortId],ReasonDescription=[ReasonDescription]) In VS mode, this log is supported only by the admin VS. |  | [IfIndex]Index of physical port. [SlotId]Slot ID. [CardId]Card ID. [PortId]Port ID. [ReasonDescription]Reason Description. | Possible Causes ·Cause 1:The fault triggering the alarm was rectified. ·Cause 2:The fault triggering the alarm was rectified. | Procedure This trap message is informational only, and no action is required.
DRIVER | 4 | CFGRESTORE | DRIVER/4/CFGRESTORE: The system config restored to default settings. In VS mode, this log is supported only by the admin VS. | The system configuration was restored to factory defaults. | NA | Possible Causes The system configuration was restored to factory defaults. | Procedure This log message is informational only, and no action is required.
FEI_L2 | 4 | hwIfInputVlanSuppThresholdAlarm_active | FEI_L2/4/hwIfInputVlanSuppThresholdAlarm_active: The traffic is over the threshold. (Interface=[Interface], DomainType=[DomainType], Direction=[Direction], VlanId=[VlanId]) | The alarm reporting function for BUM traffic suppression is enabled in the system view. After a main interface is bound to a VLAN and interface- and VLAN-based BUM traffic suppression is configured, the alarm is reported if the traffic exceeds the threshold. | [Interface]Interface name. [DomainType]Service type: 0: VLAN [Direction]Direction: 0: inbound 1: outbound [VlanId]VLAN ID. | Possible Causes A traffic exception or network attack occurred on the device. | Procedure 1. In the system view, enter the view of the interface configured with the VLAN and change the BUM traffic suppression threshold. ·If the alarm is cleared, no further action is required. ·If the alarm persists, go to Step 3. 2. In the system view, enter the view of the interface configured with the VLAN and delete BUM traffic suppression. ·If the alarm is cleared, no further action is required. ·If the alarm persists, go to Step 3. 3. Collect alarm, log, and configuration information, and contact technical support personnel. 4. End.
FIB | 2 | hwLCfwdResourceOverload_clear | FIB/2/hwLCfwdResourceOverload_clear: The board forwarding engine resources overload is recovered. (EntityPhysicalIndex=[EntityPhysicalindex], EntPhysicalIndex=[EntPhysicalindex], EntPhysicalName=[EntPhysicalName], Slot=[SlotStr], Reason=[ReasonId], ReasonDescription=[Reason]) In VS mode, this log is supported only by the admin VS. |  | [EntityPhysicalindex]Index of a physical entry [EntPhysicalindex]Index of a physical entry [EntPhysicalName]Name of a physical entry [SlotStr]Slot information [ReasonId]Possible cause of the trap [Reason]Detailed cause of the trap | Possible Causes ·Cause 1:After the overload alarm is generated for the board forwarding engine resources, if some services are deleted and the forward resource requirement can be satisfied, the elimination of the alarm will be reported. ·Cause 979:When the CAR statistics resource usage of value-added services reaches the forwarding engine specification of a board, an alarm is generated, if the number of services decreases and the number of CAR statistics resources decreases to 90%, the alarm is cleared. | Procedure ·This trap message is informational only, and no action is required.
AAA | 4 | STOP_ACCT_FAIL | AAA/4/STOP_ACCT_FAIL: Failed to stop the normal accounting. (User=[user-name], AcctSessionID=[acct-session-id]) | Failed to stop normal accounting. | [user-name]User name. [acct-session-id]Charging session ID. | Possible Causes Cause 1: The accounting server is down. Cause 2: The link between the device and accounting server is disconnected. | Procedure 1. Check whether the accounting server is working properly. ·If not, contact the maintenance personnel of the accounting server. ·If so, go to step 2. 2. Ping the accounting server from the device. ·If the ping fails, check whether the physical link is damaged or whether the route is reachable. ·If the ping operation succeeds, go to step 3. 3. Collect log and configuration information, and contact technical support.
DEVM | 1 | hwChassisFail_active-131357 | DEVM/1/hwChassisFail_active: The chassis failed partially. (EntityPhysicalIndex=[EntityPhysicalIndex],EntPhysicalIndex=[EntPhysicalIndex],EntPhysicalName=[EntPhysicalName],EntityTrapFaultID=131357,Reason=[ReasonDescription]) In VS mode, this log is supported only by the admin VS. | The chassis experienced a partial failure. | [EntityPhysicalIndex]Indicates the index of the physical entity. [EntPhysicalIndex]Indicates the index of the physical entity. [EntPhysicalName]Indicates the name of the physical entity, such as chassis. [EntityTrapFaultID]Indicates the error code. [ReasonDescription]Indicates the description of the cause of the trap. | Possible Causes After you configure the time in which a non-security software package can still be used, an alarm is reported every hour in this time, informing you of the remaining time. After the time expires, no non-security software package can be used. | Procedure This trap message is informational only, and no action is required.
TWAMP | 4 | TWAMP_TWOWAY_DELAY_active | TWAMP/4/TWAMP_TWOWAY_DELAY_active: The two-way delay of the TWAMP test instance exceeded the upper threshold in three consecutive test intervals. (Test SessionId=[sessionId], Value=[Value], UpperLimitThreshold=[UpperLimitThreshold], LowerLimitThreshold=[LowerLimitThreshold], Sender IP=[sender-address], Reflector IP=[reflector-address], Sender Port=[sender-port], Reflector Port=[reflector-port], VPN Instance=[vpn-name]) | The two-way delay of a TWAMP test instance exceeded the threshold in three consecutive measurement periods. | [sessionId]TWAMP Light test session ID. [Value]Delay value. [UpperLimitThreshold]The Delay trigger-alarm threshold value. [LowerLimitThreshold]The clear-alarm Delay threshold value. [sender-address]IP address of the sender. [reflector-address]IP address of the reflector. [sender-port]Port number of the sender. [reflector-port]Port number of the reflector. [vpn-name]VPN instance name. | Possible Causes ·Cause 1: The network bandwidth usage reached or exceeded the preset bandwidth threshold. ·Cause 2: The service traversed a large number of NEs. | Procedure Cause 1: The network bandwidth usage reached or exceeded the preset bandwidth threshold. 1. Check whether the network bandwidth usage reached or exceeded the preset bandwidth threshold. ·If yes, expand the capacity. ·If not, go to step 2. 2. Collect alarm information and configuration information, and then contact technical support personnel. Cause 2: The service traversed a large number of NEs. 1. Check whether the service traversed a large number of NEs. ·If yes, perform rerouting. Alternatively, delete the original path and establish a new one. ·If not, go to step 2. 2. Collect alarm information and configuration information, and then contact technical support personnel.
DEVM | 1 | hwEntityInvalid_active-67644 | DEVM/1/hwEntityInvalid_active: Physical entity failed. (BaseTrapSeverity=[BaseTrapSeverity], BaseTrapProbableCause=[ProbableCause], BaseTrapEventType=[BaseTrapEventType], EntityPhysicalIndex=[EntityPhysicalIndex], EntPhysicalContainedIn=[EntContainedIn], EntPhysicalName=[EntPhysicalName], RelativeResource=[RelativeResource], ReasonDescription=Slot <slotID> is failed, the heart beat of clock board is loss.) In VS mode, this log is supported only by the admin VS. | Physical entity failed. | [BaseTrapSeverity]To describe the level of trap. [ProbableCause]To describe the probable cause of trap. [BaseTrapEventType]To describe the type of trap. [EntityPhysicalIndex]The index of the physical entity. [EntContainedIn]The value of entPhysicalIndex for the physical entity. [EntPhysicalName]The textual name of the physical entity. [RelativeResource]This object may contain a key word to indicate the relative resource of an entity. [ReasonDescription]To describe the reason of trap in DisplayString style. | Possible Causes Slot <slotID> is failed, the heart beat of clock board is loss. | Procedure 1. Check whether the board is reset or powered off. ·If so, go to Step 2. ·If not, go to Step 3. 2. After the board is powered off, power on the board and check whether the alarm is cleared. ·If so, go to Step 4. ·If not, go to Step 3. 3. Collect alarm, log, and configuration information, and contact technical support personnel. 4. End.
LDP | 4 | LDP_SESSION_DOWN | LDP/4/LDP_SESSION_DOWN: MPLS LDP session went down. (PID=[hPid], CID=[hCid], SessionUpTime=[SessionUpTime], SessionDownTime=[SessionDownTime], GRSessionFlag=[FTFlag], PeerID=[PeerID], DiscoverySource=[DiscoverySourceIndex], LocalAddr=[LocalAddress], PeerAddr=[PeerAddress], SessionRole=[SessionRole], SessionType=[SessionType], KASendCount=[KaSendCount], KARecvCount=[KaRecvCount], VrfName=[VrfName], TCPConnSocket=([TcpFD]FD,[TcpPipeId]PipeID), TCPLsnSocket=([LsFD]FD,[LsPipeId]PipeID), FlowCount=[FlowCount], FlowRelCount=[FlowRelCount], DetailReason=[SubReason], Reason=[Reason], GR-helperFlag=[GRHelperFlag], LastKaSendTime=[LastKaSendTime], LastKaRecvTime=[LastKaRecvTime], SystemInfo=[SystemInfo]) | The reason of the LDP session Down event and help information were displayed. | [hPid]Local PID [hCid]Local CID [SessionUpTime]Time when the session was established [SessionDownTime]Time when the session went Down [FTFlag]Whether the session is enabled with GR [PeerID]Peer ID [DiscoverySourceIndex]Index of an interface [LocalAddress]Local address [PeerAddress]Peer address [SessionRole]Role in a session [SessionType]LDP session type [KaSendCount]Number of sent Keepalive messages [KaRecvCount]Number of received Keepalive messages [VrfName]VPN name [TcpFD]TCP socket ID [TcpPipeId]TCP pipe ID [LsFD]TCP listening socket ID [LsPipeId]TCP listening socket pipe ID [FlowCount]Number of flows [FlowRelCount]Number of parsed flows [SubReason]Subreason for an LDP session disconnection [Reason]Reason for an LDP session disconnection [GRHelperFlag]Whether the LSR is a GR Helper [LastKaSendTime]Time when the last Keepalive message was sent [LastKaRecvTime]Time when the last Keepalive message was received [SystemInfo]System information. | Possible Causes ·1. The Hello hold timer of the LDP session timed out. ·2. The Keepalive Hold timer of the LDP session expires. ·3. A command was run to restart LDP. ·4. A command was run to disable LDP. ·5. A command was run to disable MPLS. ·6. A command was run to delete the LDP remote peer. ·7. GR was enabled for the session. ·8. The value of the GR timer was changed for the session. ·9. The value of the Keepalive Hold timer was modified. ·10. LDP MD5 authentication was configured. ·11. The role of the LDP session changed. ·12. The MTU value was changed. ·13. The transport address of the session was modified. ·14. The LSR ID of the session was changed. ·15. LDP received the Notification message. ·16. The transport address of the session did not match. ·17. The protocol GR capability was configured. ·18. The interface status of the session changed. ·19. The TCP connection of the session was torn down. ·20. Others. ·21. A Notification message was sent. ·22. The LDP session failed to be configured. ·23. An error notification message was received from the neighbor. ·24. An incorrect socket was received. ·25. The LDP session was deleted. ·26. The Capability configuration was modified. ·28. The P2MP Capability configuration was modified. ·29. A command was run to delete the LSR ID. ·30. The LDP session protection time expired. ·31. IGP deleted the RLFA IID. ·32. LDP received a large number of messages. ·33. The ICCP capability of the session changed due to user configuration. ·34. LDP packets failed to be sent or received. ·35. LDP failed to set the socket option. ·36. LDP received the socket close message. | Procedure 1. Collect the trap information, log information, and configuration information, and Collect log information and configuration information, and then contact technical support personnel.
PIC | 1 | hwCardInvalid_active-135447 | PIC/1/hwCardInvalid_active: The card failed completely. (EntityPhysicalIndex=[EntityPhysicalIndex],EntPhysicalIndex=[EntPhysicalIndex],EntPhysicalName=[EntPhysicalName],EntityType=[EntityType],EntityTrapFaultID=135447,ReasonDescription=The slave data channel of the subcard was faulty.) In VS mode, this log is supported only by the admin VS. | The card failed completely. | [EntityPhysicalIndex]Indicates the index of the physical entity. [EntPhysicalIndex]Indicates the index of the physical entity. [EntPhysicalName]Indicates the name of the physical entity. [EntityType]Indicates the type of the physical entity. [EntityTrapFaultID]Indicates the error code. [ReasonDescription]Indicates the description of the cause of the trap. | Possible Causes The slave data channel of the subcard was faulty. | Procedure 1. If the motherboard on which the subcard resides does not support FPIC, go to Step 5. 2. If the motherboard on which the subcard resides resets, no action is required. 3. Power off the subcard and then power it on again. 4. If the subcard cannot be registered or the alarm persists after the subcard is registered, replace the subcard. 5. If the motherboard supports only one subcard, power off the motherboard and then power it on again. 6. If the motherboard does not support FPIC, and the motherboard cannot be registered or the alarm persists after the motherboard is registered, replace the motherboard. 7. If the motherboard supports FPIC, and the motherboard cannot be registered or the alarm persists after the motherboard is registered, replace the subcard. If the fault persists, replace the motherboard. 8. Collect the information about alarms, logs, and configurations, and then contact technical support personnel. 9. End.
DEVM | 1 | hwEntityInvalid_clear-67952 | DEVM/1/hwEntityInvalid_clear: A faulty physical entity recovered, and the fault caused by the faulty part was rectified. (BaseTrapSeverity=[BaseTrapSeverity], BaseTrapProbableCause=[ProbableCause], BaseTrapEventType=[BaseTrapEventType], EntityPhysicalIndex=[EntityPhysicalIndex], EntPhysicalContainedIn=[EntContainedIn], EntPhysicalName=[EntPhysicalName], RelativeResource=[RelativeResource], ReasonDescription=The alarm indicating that logic 1 of the board failed was cleared.) In VS mode, this log is supported only by the admin VS. |  | [BaseTrapSeverity]To describe the level of trap. [ProbableCause]To describe the probable cause of trap. [BaseTrapEventType]To describe the type of trap. [EntityPhysicalIndex]The index of the physical entity. [EntContainedIn]The value of entPhysicalIndex for the physical entity. [EntPhysicalName]The textual name of the physical entity. [RelativeResource]This object may contain a key word to indicate the relative resource of an entity. [ReasonDescription]To describe the reason of trap in DisplayString style. | Possible Causes The alarm indicating that logic 1 of the board failed was cleared. | Procedure This message is informational only, and no action is required.
INFO | 1 | hwLogRecordFailAlarm_active | INFO/1/hwLogRecordFailAlarm_active: Failed to write log data into the file. (LogType=[LogType], ReasonDescription=[Reason]) In VS mode, this log is supported only by the admin VS. | Data fails to be written into a log file. | [LogType]Log type [Reason]The probable cause of alarm | Possible Causes ·Cause 1: Failed to write data into buffer. ·Cause 2: The disk space is full. ·Cause 3: Failed to write data into the disk. | Procedure ·Cause 1: Failed to write data into buffer. 1. Collect log information and configuration information, and then contact technical support personnel. ·Cause 2: The disk space is full. 1. Check whether the disk space is full. ·If yes, release some space. ·If not, go to Step 2. 2. Collect log information and configuration information, and then contact technical support personnel. ·Cause 3: Failed to write data into the disk. 1. Check whether the log storage directory is normal. ·If yes, go to Step 2. ·If not, replace the disk. 2. Collect log information and configuration information, and then contact technical support personnel.
EOAM-Y1731 | 4 | ETH_CFM_AISEXCEEDMAXPKTNUM_clear | EOAM-Y1731/4/ETH_CFM_AISEXCEEDMAXPKTNUM_clear: The number of AIS packets transmitted in one second under the maximum. |  | NA | Possible Causes The number of AIS packets sent and received within 1s fell below the alarm threshold. | Procedure This trap message is informational only, and no action is required.
EVPN | 4 | EVPN_RESILIENCE_DISCARD_ROUTE | EVPN/4/EVPN_RESILIENCE_DISCARD_ROUTE: The EVPN instance discards the newly learned MAC and MAC/IP routes. (RouteType=[RouteType]) In VS mode, this log is supported only by the admin VS. | The EVPN instance discards newly learned MAC and MAC/IP routes. | [RouteType]Route type.(local/remote cross-connection) | Possible Causes When the memory of a board is overloaded, the board discards the MAC and MAC/IP routes that are newly learned from the remote cross-connect board and the local board. | Procedure 1. Check whether a large number of EVPN instances are configured with the same vpn-target import-extcommunity and whether the RT attribute of the remote route is the same as the vpn-target import-extcommunity. If yes, go to Step 2. If no, go to Step 4. 2. Check whether the vpn-target import-extcommunity in the EVPN instance meets the actual application requirements. If yes, go to Step 4. If no, go to Step 3. 3. Modify the vpn-target import-extcommunity of the EVPN instance as required. 4. Check that EVPN services and traffic are normal. If yes, ignore this event. If not, go to Step 5. 5. Collect alarm and configuration information, and contact technical support personnel.
L2-MULTICAST | 4 | UserPerEntryExceed | L2-MULTICAST/4/UserPerEntryExceed: The number of L2 multicast user entries on QinQ stacking and mapping interfaces in one group has already reached the limit of each multicast group on the board. (GmpAfVersion=[GmpAfVersion], SlotName=[SlotName], VsiName=[VsiName], MulticastGroup=[MulticastGroup], MulticastSource=[MulticastSource], CurrentCount=[CurrentCount], PafValue=[PafValue]) | Layer 2 multicast detected that the number of users on the QinQ stacking and mapping interfaces in the group on the board reached or exceeded the maximum number of users in a single multicast group on the board. | [GmpAfVersion]GMP(Group Managment Protocol) address family version: 1: IPv4 address family. 2: IPv6 address family. [SlotName]Slot name of the board. [VsiName]VSI name. [MulticastGroup]Multicast group address. [MulticastSource]Multicast source address. [CurrentCount]Current number of users. [PafValue]Maximum number of users in a multicast group on a board, which is defined in the PAF file. | Possible Causes Layer 2 multicast detects that the number of users on the QinQ stacking and QinQ mapping interfaces in the multicast group on the board has reached or exceeded the maximum number of users in a single multicast group defined in the PAF file. This alarm is generated when a new user attempts to join the multicast group in the preceding case. | Procedure This trap message is informational only, and no action is required.
PTP | 2 | hwPtpFrequencyLockFail_clear | PTP/2/hwPtpFrequencyLockFail_clear: Current lock status of clock frequency synchronization resumed. (hwPtpFreqLockStatus=[hwPtpFreqLockStatus]) In VS mode, this log is supported only by the admin VS. |  | [hwPtpFreqLockStatus]Clock frequency locking status. The values are as follows: unlock(0). lock(1). | Possible Causes The current clock frequency synchronization is locked. | Procedure This message is informational only, and no action is required.
PKI | 6 | TIMEUPDATE_CA | PKI/6/TIMEUPDATE_CA: CA certificate ([caCertName]) has been updated and will be expired in [numOfDays] days. | The CA certificate had been updated and would expire in several days. | [caCertName]Name of a CA certificate file [numOfDays]Number of days | Possible Causes The CA certificate file had been updated. | Procedure This message is informational only, and no action is required.
DEVM | 1 | hwEntityInvalid_active-67952 | DEVM/1/hwEntityInvalid_active: Physical entity failed. (BaseTrapSeverity=[BaseTrapSeverity], BaseTrapProbableCause=[ProbableCause], BaseTrapEventType=[BaseTrapEventType], EntityPhysicalIndex=[EntityPhysicalIndex], EntPhysicalContainedIn=[EntContainedIn], EntPhysicalName=[EntPhysicalName], RelativeResource=[RelativeResource], ReasonDescription=Logic 1 of the board failed.) In VS mode, this log is supported only by the admin VS. | Physical entity failed. | [BaseTrapSeverity]To describe the level of trap. [ProbableCause]To describe the probable cause of trap. [BaseTrapEventType]To describe the type of trap. [EntityPhysicalIndex]The index of the physical entity. [EntContainedIn]The value of entPhysicalIndex for the physical entity. [EntPhysicalName]The textual name of the physical entity. [RelativeResource]This object may contain a key word to indicate the relative resource of an entity. [ReasonDescription]To describe the reason of trap in DisplayString style. | Possible Causes Logic 1 of the board failed. | Procedure 1. Replace the board and check whether the alarm is cleared. ·If so, go to Step 3. ·If not, go to Step 2. 2. Collect alarm, log, and configuration information, and contact technical support personnel. 3. End.
DEVM | 1 | hwEntityCommunicateError_active-68235 | DEVM/1/hwEntityCommunicateError_active: Communication-channel is detected failed. (EntityPhysicalIndex=[EntityPhysicalIndex],BaseTrapSeverity=[BaseTrapSeverity],BaseTrapProbableCause=68235,BaseTrapEventType=[BaseTrapEventType],EntPhysicalContainedIn=[EntPhysicalContainedIn],EntPhysicalName=[EntPhysicalName],RelativeResource=[RelativeResource],ReasonDescription=The serial management bus of the board malfunctions.) In VS mode, this log is supported only by the admin VS. | Communication-channel is detected failed. | [EntityPhysicalIndex]Indicates the physical index. [BaseTrapSeverity]Indicates the severity level of the trap reported to the NMS. [BaseTrapProbableCause]Indicates the possible cause of the trap. [BaseTrapEventType]Indicates the trap type. [EntPhysicalContainedIn]Indicates the parent index. [EntPhysicalName]Indicates the name of the entity such as a chassis. [RelativeResource]This object may contain a key word to indicate the relative resource of an entity. [ReasonDescription]To describe the reason of trap in DisplayString style. | Possible Causes The serial management bus of the board malfunctions. | Procedure 1. Replace the subcard in the corresponding slot. 2. If the fault persists after the subcard is replaced, replace the system control board in the corresponding slot. 3. If the alarm still persists, replace the chassis. 4. Collect trap, log, and configuration information, and contact Huawei technical support personnel. 5. End.
TELNET | 3 | hwTelnetLoginFailed_clear | TELNET/3/hwTelnetLoginFailed_clear: The telnet user login-failed alarm was cleared. |  | NA | Possible Causes The telnet user login-failed alarm was cleared. | Procedure ·The log is informational only, and no action is required.
BGP | 6 | NOTIFY_SEND | BGP/6/NOTIFY_SEND: Sent a NOTIFICATION to the peer. (Peer=[peer-address], SourceInterface=[SourceInterface], ErrorCode=[error-code], SubErrorCode=[sub-error-code],NotifyInfo=[notify-info], VpnInstance=[VpnInstance], ErrorData=[error-data]) | A device sent a NOTIFICATION message to its BGP peer. | [peer-address]IP address of a peer [SourceInterface]Source interface [error-code]Error code carried in a Notification message. For details about error codes, see the BGP packet format in BGP fundamentals. [sub-error-code]Error subcode carried in a NOTIFICATION message [notify-info]Notification packet information [VpnInstance]Name of a VPN instance [error-data]Summary of error data contained in a NOTIFICATION message | Possible Causes Cause 1: When detecting an incorrect state, a BGP device sent a NOTIFICATION message containing an error code, an error subcode, and error contents to its peer. Cause 2: The reset bgp command was run to reset the BGP connection. | Procedure ·Cause 1: When detecting an incorrect state, a BGP device sent a NOTIFICATION message containing an error code, an error subcode, and error contents to its peer. 1. Collect information based on the error code and error subcode. 2. Collect log information and configuration information, and then contact technical support personnel. ·Cause 2: The reset bgp command was run to reset the BGP connection. 1. Wait for the reestablishment of the BGP connection. If the connection is not reestablished, go to Step 2. 2. Collect log information and configuration information, and then contact technical support personnel.
PCEP | 3 | hwPceInitiatedLspThresholdExceed_clear | PCEP/3/hwPceInitiatedLspThresholdExceed_clear: The PCE-Initiated LSPs fell below the threshold. In VS mode, this log is supported only by the admin VS. |  | NA | Possible Causes The number of PCE-Initiated LSPs fell to a specified threshold. | Procedure This message is informational only, and no action is required.
DEVM | 1 | hwEntityInvalid_active-67591 | DEVM/1/hwEntityInvalid_active: Physical entity failed. (BaseTrapSeverity=[BaseTrapSeverity], BaseTrapProbableCause=[ProbableCause], BaseTrapEventType=[BaseTrapEventType], EntityPhysicalIndex=[EntityPhysicalIndex], EntPhysicalContainedIn=[EntContainedIn], EntPhysicalName=[EntPhysicalName], RelativeResource=[RelativeResource], ReasonDescription=The hardware of the fan was faulty.) In VS mode, this log is supported only by the admin VS. | Physical entity failed. | [BaseTrapSeverity]To describe the level of trap. [ProbableCause]To describe the probable cause of trap. [BaseTrapEventType]To describe the type of trap. [EntityPhysicalIndex]The index of the physical entity. [EntContainedIn]The value of entPhysicalIndex for the physical entity. [EntPhysicalName]The textual name of the physical entity. [RelativeResource]This object may contain a key word to indicate the relative resource of an entity. [ReasonDescription]To describe the reason of trap in DisplayString style. | Possible Causes The hardware of the fan was faulty. | Procedure 1. Check whether the fan frame is properly installed. If not, remove and then insert the fan frame again. Run the display fan command to check that the fan status is normal. Then, check whether the alarm is cleared. ·If so, go to Step 4. ·If not, go to Step 2. 2. Replace the faulty fan and check whether the alarm is cleared. ·If so, go to Step 4. ·If not, go to Step 3. 3. Collect alarm, log, and configuration information, and contact technical support personnel. 4. End.
DEVM | 1 | hwEntityInvalid_clear-67654 | DEVM/1/hwEntityInvalid_clear: A faulty physical entity recovered, and the fault caused by the faulty part was rectified. (BaseTrapSeverity=[BaseTrapSeverity], BaseTrapProbableCause=[ProbableCause], BaseTrapEventType=[BaseTrapEventType], EntityPhysicalIndex=[EntityPhysicalIndex], EntPhysicalContainedIn=[EntContainedIn], EntPhysicalName=[EntPhysicalName], RelativeResource=[RelativeResource], ReasonDescription=LPU slot <slotID> is resumed,the key chip of the TM<tmID> is normal.) In VS mode, this log is supported only by the admin VS. |  | [BaseTrapSeverity]To describe the level of trap. [ProbableCause]To describe the probable cause of trap. [BaseTrapEventType]To describe the type of trap. [EntityPhysicalIndex]The index of the physical entity. [EntContainedIn]The value of entPhysicalIndex for the physical entity. [EntPhysicalName]The textual name of the physical entity. [RelativeResource]This object may contain a key word to indicate the relative resource of an entity. [ReasonDescription]To describe the reason of trap in DisplayString style. | Possible Causes LPU slot <slotID> is resumed,the key chip of the TM<tmID> is normal. | Procedure This message is informational only, and no action is required.
DEVM | 1 | hwEntityInvalid_active-67615 | DEVM/1/hwEntityInvalid_active: Physical entity failed. (BaseTrapSeverity=[BaseTrapSeverity], BaseTrapProbableCause=[ProbableCause], BaseTrapEventType=[BaseTrapEventType], EntityPhysicalIndex=[EntityPhysicalIndex], EntPhysicalContainedIn=[EntContainedIn], EntPhysicalName=[EntPhysicalName], RelativeResource=[RelativeResource], ReasonDescription=The input voltage of a power module exceeded a specified threshold.) In VS mode, this log is supported only by the admin VS. | Physical entity failed. | [BaseTrapSeverity]To describe the level of trap. [ProbableCause]To describe the probable cause of trap. [BaseTrapEventType]To describe the type of trap. [EntityPhysicalIndex]The index of the physical entity. [EntContainedIn]The value of entPhysicalIndex for the physical entity. [EntPhysicalName]The textual name of the physical entity. [RelativeResource]This object may contain a key word to indicate the relative resource of an entity. [ReasonDescription]To describe the reason of trap in DisplayString style. | Possible Causes The input voltage of a power module exceeded a specified threshold. | Procedure 1. Check whether the external power supply is normal. Check whether the external power input is within the normal range. If not, replace the external power input to ensure that the external power input is within the normal range (180 V AC to 264 V AC). Then, check whether the alarm is cleared. ·If so, go to Step 4. ·If not, go to Step 2. 2. Replace the power supply. Power off the faulty power supply before replacing it. Check whether the alarm is cleared. ·If so, go to Step 4. ·If not, go to Step 3. 3. Collect alarm, log, and configuration information, and contact technical support personnel. 4. End.
PIC | 1 | hwCardFail_clear | PIC/1/hwCardFail_clear: The card resumed from partial failure. (EntityPhysicalIndex=[EntityPhysicalIndex],EntPhysicalIndex=[EntPhysicalIndex],EntPhysicalName=[EntPhysicalName],EntityType=[EntityType],EntityTrapFaultID=[EntityTrapFaultID],Reason=[Reason]) In VS mode, this log is supported only by the admin VS. |  | [EntityPhysicalIndex]Indicates the index of the physical entity. [EntPhysicalIndex]Indicates the index of the physical entity. [EntPhysicalName]Indicates the name of the physical entity. [EntityType]Indicates the type of the physical entity. [EntityTrapFaultID]Indicates the error code. [Reason]Indicates the description of the cause of the trap. | Possible Causes ·Cause 132140:The voltage became normal. ·Cause 132142:The voltage became normal. ·Cause 135168:Subcard monitoring channel failure recovery. ·Cause 135170:Subcard sensor failure recovery. ·Cause 135180:The chip became normal. ·Cause 135195:Fault with interface MAC CRC error on a subcard is rectified. ·Cause 135196:Fault with e-label CRC error on a subcard is rectified. ·Cause 135197:Voltage drop recovery. ·Cause 135198:EEPROM is normal. | Procedure This trap message is informational only, and no action is required.
MPLS-OAM | 3 | hwMplsOamL2vcOutDefect | MPLS-OAM/3/hwMplsOamL2vcOutDefect: L2VC quit defect. (PeerIp=[PeerIp], VCType=[VCType], VCID=[VCID], AvailableState=[AvailableState], DefectType=[DefectType], BdiDefectType=[BdiDefectType]) | L2VC at the OAM end exits the defect state. | [PeerIp]Indicates the peer IP address. [VCType]Indicates the VC type. [VCID]Indicates the L2VC ID. [AvailableState]Indicates the availability state of an ingress. - 0: indicates that the ingress is available. - 1: indicates that the ingress is unavailable. [DefectType]Indicates the type of the defect. - 0: Indicates no defect. - 1: Indicates the server layer defect arising below the MPLS network layer. - 2: Indicates the peer maintenance entity defect arising outside the MPLS sub-network. - 3: Indicates the defect of the packet loss for the connectivity detection. - This defect occurs if no FDI packet is received from the server layer or lower level LSP, and no CV or FFD packet with expected TTSI is received. - For the LSP that is detected by the CV packet, the egress LSR does not receive the expected CV packet in 3 consecutive seconds. - For the LSP that is detected by the FFD packet, the egress LSR does not receive the expected FFD packet in any period of three consecutive intervals for sending the FFD packet. - If there is an incoming FDI packet from the server layer, the defect type is set to dServer; if there is an incoming FDI packet from the lower level LSP within the MPLS network, the defect type is set to dPeerMe. In both cases, no more defects occur on this LSP. - 4: The defect of mismatching TTSI. This defect occurs when unexpected and no expected TTSI is carried in the incoming CV or FFD packets. - For the LSP that is detected by the CV packet, the egress LSR receives the CV or FFD packet with unexpected TTSI in 3 seconds and does not receive the CV packet with the expected TTSI. - For the LSP that is detected by the FFD packet, the egress LSR receives the CV or FFD packet with unexpected TTSI in any period of three consecutive intervals and does not receive the FFD packet with expected TTSI. - 5: TTSI mismerge defect. - For the LSP that is detected by the CV packet, the egress LSR receives the CV or FFD packet with the unexpected TTSI and the CV packet with the expected TTSI in of 3 seconds. - For the LSP that is detected by the FFD packet, the egress LSR receives the CV or FFD packet with unexpected TTSI and the FFD packet with the expected FFD packet in any period of three consecutive intervals. - 6: Receiving excess rate of CV or FFD OAM packets. - For the LSP that is detected by the CV packet, the egress LSR receives five or more than five CV packets with expected TTSI in 3 seconds. - For the LSP that is detected by the FFD packet, the egress LSR receives five or more than five FFD packets with expected TTSI in the period of three consecutive intervals. - 7: An unknown defect that is detected in the MPLS layer and affects the user plane traffic. This defect is not detected by MPLS OAM; it is reported to MPLS OAM. - 8: OAM Ingress Down. [BdiDefectType]Indicates the BDI defect type. | Possible Causes Connectivity detection alarm for the L2VC at the OAM end is detected. The link is restored and alarm is Warning. | Procedure This log is informational only, and no action is required.
PIC | 1 | hwCardFail_clear-135195 | PIC/1/hwCardFail_clear: The card resumed from partial failure. (EntityPhysicalIndex=[EntityPhysicalIndex],EntPhysicalIndex=[EntPhysicalIndex],EntPhysicalName=[EntPhysicalName],EntityType=[EntityType],EntityTrapFaultID=135195,Reason=Fault with interface MAC CRC error on a subcard is rectified.) In VS mode, this log is supported only by the admin VS. |  | [EntityPhysicalIndex]Indicates the index of the physical entity. [EntPhysicalIndex]Indicates the index of the physical entity. [EntPhysicalName]Indicates the name of the physical entity. [EntityType]Indicates the type of the physical entity. [EntityTrapFaultID]Indicates the error code. [Reason]Indicates the description of the cause of the trap. | Possible Causes Fault with interface MAC CRC error on a subcard is rectified. | Procedure This trap message is informational only, and no action is required.
DEVM | 1 | hwEntityCommunicateError_active-67074 | DEVM/1/hwEntityCommunicateError_active: Communication-channel is detected failed. (EntityPhysicalIndex=[EntityPhysicalIndex],BaseTrapSeverity=[BaseTrapSeverity],BaseTrapProbableCause=67074,BaseTrapEventType=[BaseTrapEventType],EntPhysicalContainedIn=[EntPhysicalContainedIn],EntPhysicalName=[EntPhysicalName],RelativeResource=[RelativeResource],ReasonDescription=Cause1: The optical fibers were faulty. Cause2: The switching board was faulty.) In VS mode, this log is supported only by the admin VS. | Communication-channel is detected failed. | [EntityPhysicalIndex]Indicates the physical index. [BaseTrapSeverity]Indicates the severity level of the trap reported to the NMS. [BaseTrapProbableCause]Indicates the possible cause of the trap. [BaseTrapEventType]Indicates the trap type. [EntPhysicalContainedIn]Indicates the parent index. [EntPhysicalName]Indicates the name of the entity such as a chassis. [RelativeResource]This object may contain a key word to indicate the relative resource of an entity. [ReasonDescription]To describe the reason of trap in DisplayString style. | Possible Causes Cause1: The optical fibers were faulty. Cause2: The switching board was faulty. | Procedure 1. Replace the optical fiber of the data channel, and then check whether the alarm is cleared. ·If so, go to Step 4. ·If not, go to Step 2. 2. Replace the SFU, and then check whether the alarm is cleared. ·If so, go to Step 4. ·If not, go to Step 3. 3. Collect alarm, log, and configuration information, and contact technical support personnel. 4. End.
MPLS_LSPM | 2 | hwMplsTunnelHotstandbyDown_active | MPLS_LSPM/2/hwMplsTunnelHotstandbyDown_active: The hot-standby LSP of the tunnel changes to Down. (SessionTunnelId=[SessionTunnelId], TunnelInstIndex=[TunnelInstIndex], IngressLsrId=[IngressLsrId], EgressLsrId=[EgressLsrId], mplsTunnelIfName=[mplsTunnelIfName], hwMplsTunnelDownReason=[hwMplsTunnelDownReason], hwMplsTunnelDownLSRId=[hwMplsTunnelDownLSRId], hwMplsTunnelDownIfAddrType=[hwMplsTunnelDownIfAddrType], hwMplsTunnelDownIfAddr=[hwMplsTunnelDownIfAddr], SignalledTunnelName=[SignalledTunnelName]) | The hot-standby LSP of the tunnel changes to Down. | [SessionTunnelId]Indicates the ID of the tunnel. [TunnelInstIndex]Indicates the InstIndex of the tunnel. [IngressLsrId]Indicates the LSR ID of the ingress on the tunnel. [EgressLsrId]Indicates the LSR ID of the egress on the tunnel. [mplsTunnelIfName]Indicates the name of a tunnel. [hwMplsTunnelDownReason]Indicates the reason why a tunnel goes Down. [hwMplsTunnelDownLSRId]Indicates the LSR ID of the error node on a tunnel. [hwMplsTunnelDownIfAddrType]Indicates the IP address type of the error interface on a tunnel. [hwMplsTunnelDownIfAddr]Indicates the IP address of the error interface on a tunnel. [SignalledTunnelName]Tunnel alias. | Possible Causes ·Cause 1: The interface went Down. ·Cause 2: The configuration of the tunnel was deleted. ·Cause 3: The link was faulty. ·Cause 4: The hot-standby LSP had nodes through which the primary LSP passed. ·Cause 5: RSVP-TE LSP resources were preempted. ·Cause 6: Transmission of an RSVP message timed out. ·Cause 7: RSVP Hello mechanism detected a downstream node failure. ·Cause 8: The bypass tunnel in use was Down or unbound from the primary tunnel. ·Cause 9: CSPF failed to calculate a path. ·Cause 10: The tunnel was manually shut down. | Procedure ·Cause 1: The interface went Down. 1. Run the display mpls te tunnel-interface <tunnel-name> command on the ingress (the node where the alarm is generated) to check the tunnel configuration. Check the Tunnel State Desc field to determine whether the tunnel is down. Run the display mpls te tunnel-interface last-error command to check the error message. ·If the following error information is displayed: ·If "Cspf failed to calculate a path for Tunnel." is displayed, CSPF has been enabled on the ingress, but CSPF path calculation fails. Go to Step 2. ·If the message "Trigger RSVP failed." is displayed, go to Step 2. ·If "One LSP is deleted at smooth period." is displayed, go to Step 6. ·If "One LSP is deleted at Tunnel aging period" is displayed, go to Step 6. ·If other errors occur, go to Step 6. ·If no error message is displayed, go to Step 2. 2. Run the ping command on the egress to check whether the destination IP address of the tunnel can be pinged successfully. ·If the ping fails, rectify the route fault so that the ingress can ping the destination address of the tunnel. Then, check whether the MPLS_LSPM_1.3.6.1.4.1.2011.5.25.121.2.1.48 hwMplsTunnelHotstandbyUp alarm is generated. ·If yes, go to Step 7. ·If no, go to Step 3. ·If the ping succeeds, go to Step 3. 3. Run the display this command in the MPLS view on the ingress to check whether the mpls te cspf command is run. That is, check whether CSPF is enabled. ·If yes, go to Step 4. ·If no, go to Step 5. 4. Run the display mpls te cspf destination command on the ingress to check whether a path satisfying the specified constraints exists. If such a path is available, the path information is displayed and CSPF path calculation succeeds. If such a path is unavailable, no path information is displayed and CSPF path calculation fails. ·If the path computation is successful, run the display current-configuration interface <interface-type> <interface-number> command on the ingress to check tunnel configurations. Determine the working tunnel, protection tunnel, and protection interface. Check whether the mpls te auto-frr command is run in the MPLS view. If the command is run, automatic protection is configured. In this case, you can determine which tunnel is the primary tunnel according to the configuration of the tunnel. If the mpls te auto-frr command is not run, check the mpls te fast-reroute, mpls te record-route, and mpls te bypass-tunnel command configurations to determine the primary and backup tunnels. After determining the primary and backup tunnels, perform the following checks: Check whether the explicit-path command is run to determine whether an explicit path is configured for the tunnel. Check whether the mpls te affinity property command is run to determine whether the affinity attribute is configured for the tunnel. Check whether the mpls te bandwidth command is run to determine whether the bandwidth is configured for the tunnel. Run the display mpls te cspf destination command with constraints specified based on tunnel configurations. The parameters include priority setup-priority, bandwidth, explicit-path path-name, affinity, and hop-limit hop-limit-number. Then check whether a path that satisfies the constraints exists. If such a path is available, the path information is displayed and CSPF path calculation succeeds. If such a path is unavailable, no path information is displayed and CSPF path calculation fails. ·a. If explicit path calculation fails, check the explicit path and tunnel interface configurations to determine the primary and backup paths. Check whether each interface along the explicit path is up and whether MPLS and MPLS TE are enabled. If explicit path calculation succeeds, check whether the affinity attribute and bandwidth are successfully calculated and whether they are the same as those of the explicit path. You can run the display mpls te cspf destination <ip-address> bandwidth ct0 <ct0-bandwidth> explicit-path <path-name> command. ·b. If affinities fail to be used to compute a path, run the mpls te affinity property command in the tunnel interface view to modify affinities and run the mpls te link administrative group command in the view of each interface along the path to modify the administrative group attribute. ·c. If bandwidth-based path computation fails, run the display mpls te link-administration bandwidth-allocation interface <interface-type> <interface-number> command to check whether the bandwidth of the outbound interfaces along the tunnel is sufficient. If bandwidth resources are sufficient, a higher-priority tunnel may preempt bandwidth resources of an existing tunnel. Run the mpls te bandwidth max-reservable-bandwidth and mpls te bandwidth command to increase bandwidth values. ·d. If path calculation based on other constraints fails, go to Step 6. Then, check whether the MPLS_LSPM_1.3.6.1.4.1.2011.5.25.121.2.1.48 hwMplsTunnelHotstandbyUp alarm is generated. ·If yes, go to Step 7. ·If no, go to Step 5. ·If path calculation fails, go to Step 5. 5. Run the display explicit-path command to check the interfaces along the tunnel and run the display this command in the interface view to check whether MPLS, MPLS TE, and RSVP-TE are enabled on the interfaces to the destination address. ·If the functions are not enabled, run the mpls, mpls te, and mpls rsvp-te commands in the interface view. ·If the interface is not in the Up state, restart the interface. That is, run the shutdown command and then the undo shutdown command in the interface view, or run the restart command in the interface view. Then, check whether the MPLS_LSPM_1.3.6.1.4.1.2011.5.25.121.2.1.48 hwMplsTunnelHotstandbyUp alarm is generated. ·If yes, go to Step 7. ·If no, go to Step 6. 6. Collect alarm and configuration information, and contact technical support personnel. 7. End. ·Cause 2: The configuration of the tunnel was deleted. The same as Cause 1. ·Cause 3: The link was faulty. The same as Cause 1. ·Cause 4: The hot-standby LSP had nodes through which the primary LSP passed. The same as Cause 1. ·Cause 5: RSVP-TE LSP resources were preempted. The same as Cause 1. ·Cause 6: Transmission of an RSVP message timed out. The same as Cause 1. ·Cause 7: RSVP Hello mechanism detected a downstream node failure. The same as Cause 1. ·Cause 8: The bypass tunnel in use was Down or unbound from the primary tunnel. The same as Cause 1. ·Cause 9: CSPF failed to calculate a path. The same as Cause 1. ·Cause 10: The tunnel was manually shut down. The same as Cause 1.
DEVM | 1 | hwEntityInvalid_active-67696 | DEVM/1/hwEntityInvalid_active: Physical entity failed. (BaseTrapSeverity=[BaseTrapSeverity], BaseTrapProbableCause=[ProbableCause], BaseTrapEventType=[BaseTrapEventType], EntityPhysicalIndex=[EntityPhysicalIndex], EntPhysicalContainedIn=[EntContainedIn], EntPhysicalName=[EntPhysicalName], RelativeResource=[RelativeResource], ReasonDescription=The receiving power of the optical module is too high.) In VS mode, this log is supported only by the admin VS. | Physical entity failed. | [BaseTrapSeverity]To describe the level of trap. [ProbableCause]To describe the probable cause of trap. [BaseTrapEventType]To describe the type of trap. [EntityPhysicalIndex]The index of the physical entity. [EntContainedIn]The value of entPhysicalIndex for the physical entity. [EntPhysicalName]The textual name of the physical entity. [RelativeResource]This object may contain a key word to indicate the relative resource of an entity. [ReasonDescription]To describe the reason of trap in DisplayString style. | Possible Causes The receiving power of the optical module is too high. | Procedure 1. Replace the optical module or add an optical attenuator. Then, check whether the alarm is cleared. ·If so, go to Step 3. ·If not, go to Step 2. 2. Collect alarm, log, and configuration information, and contact technical support personnel. 3. End.
PKI | 4 | GET_CERT_ERR | PKI/4/GET_CERT_ERR: Failed to get certificate ([FileName]) using [Service] manually. | Manually obtaining a certificate file failed. | [FileName]Certificate file name [Service]Protocol name LDAP HTTP | Possible Causes The device disconnected from the server or a fault occurred. | Procedure 1. Run the PING command to check whether the local end is correctly connected to the server. ·If the local end is properly connected to the server, check the following configurations: ·a. If HTTP is configured, check whether the file on the server is correct; ·b. If LDAP is configured, check whether the attribute names are correct and whether the values mapping to the attribute names exist. ·c. If any incorrect configuration is detected, perform the following configuration and then go to Step 2. ·If the local end is improperly connected to the server, check whether the interface status of the local end is Down. If the interface status is Down, troubleshoot the network and then go to Step 2. 2. Check whether the log PKI/5/GET_CERT_OK is generated. ·If the log is generated, go to Step 4. ·If the log is not generated, go to Step 3. 3. Contact Huawei technical support personnel. 4. End.
DHCPSNP | 4 | REQUESTLOG | DHCPSNP/4/REQUESTLOG: The number of the discarded DHCP request packets that did not match the binding table exceeded the threshold on the interface. (IfIndex=[IfIndex], VlanIndex=[VlanIndex], VsiIndex=[VsiIndex], Interface=[IfName], VlanID=[VlanId], DiscardedNumber=[DiscardPktAccount]) | The number of the discarded DHCP request packets that do not match the DHCP snooping binding table exceeded the configured threshold. | [IfIndex]Indicates the interface index. [VlanIndex]Indicates the VLAN index. [VsiIndex]Indicates the VSI index. [IfName]Indicates the interface name. [VlanId]Indicates the VLAN ID. [DiscardPktAccount]Indicates the number of discarded DHCP request packets. | Possible Causes The number of the discarded DHCP request packets that do not match the DHCP snooping binding table exceeded the configured threshold. | Procedure 1.Check whether the device is attacked, so that you can determine whether to adjust the alarm threshold for the number of the discarded DHCP request packets that do not match the DHCP snooping binding table. 2.Collect log information and configuration information, and then contact technical support personnel.
L2VPN | 4 | hwVllVpnQosOverTunnelAlarm_active | L2VPN/4/hwVllVpnQosOverTunnelAlarm_active: VLL VPN QoS services are not supported on the public network tunnel. (InterfaceName=[hwVLLACPortName], RemoteIP=[hwVLLPeerRemoteIp], TunnelType=[hwNotSupportTunnelType]) | The VLL VPN QoS service does not support the current public network tunnel. | [hwVLLACPortName]VLL AC interface. [hwVLLPeerRemoteIp]IP address of the VLL remote peer. [hwNotSupportTunnelType]Tunnel type. | Possible Causes ·Cause 1: The VLL VPN QoS service is carried over a GRE tunnel. ·Cause 2: The VLL VPN QoS service is carried over a E2E-SRTE tunnel. ·Cause 3: The VLL VPN QoS service is carried over a BGP over SR-POLICY tunnel. ·Cause 4: The VLL VPN QoS service is carried over a SR-MPLS BE over GRE tunnel. ·Cause 5: The VLL VPN QoS service is carried over a SR-MPLS TE over GRE tunnel. ·Cause 6: The VLL VPN QoS service is carried over a SR-MPLS TE over RSVP-TE tunnel. | Procedure ·Cause 1: The VLL VPN QoS service is carried over a GRE tunnel. 1. Determine the AC interface where the alarm is generated based on the alarm information. Run the display this command in the AC interface view to check the tunnel policy bound to the AC interface. Run the tunnel select-seq lsp load-balance-number command in the tunnel-policy view to change the tunnel type. Check whether the alarm is cleared. ·If the alarm is cleared, go to Step 3. ·If the alarm persists, go to Step 2. 2. Collect trap, log, and configuration information, and contact technical support personnel. 3. End. ·Cause 2: The VLL VPN QoS service is carried over a E2E-SRTE tunnel. 1. Determine the AC interface where the alarm is generated based on the alarm information. Run the display this command in the AC interface view to check the tunnel policy bound to the AC interface. Run the tunnel select-seq lsp load-balance-number command in the tunnel-policy view to change the tunnel type. Check whether the alarm is cleared. ·If the alarm is cleared, go to Step 3. ·If the alarm persists, go to Step 2. 2. Collect trap, log, and configuration information, and contact technical support personnel. 3. End. ·Cause 3: The VLL VPN QoS service is carried over a BGP over SR-POLICY tunnel. 1. Determine the AC interface where the alarm is generated based on the alarm information. Run the display this command in the AC interface view to check the tunnel policy bound to the AC interface. Run the tunnel select-seq lsp load-balance-number command in the tunnel-policy view to change the tunnel type. Check whether the alarm is cleared. ·If the alarm is cleared, go to Step 3. ·If the alarm persists, go to Step 2. 2. Collect trap, log, and configuration information, and contact technical support personnel. 3. End. ·Cause 4: The VLL VPN QoS service is carried over a SR-MPLS BE over GRE tunnel. 1. Determine the AC interface where the alarm is generated based on the alarm information. Run the display this command in the interface view to check the tunnel policy bound to the AC interface. Run the tunnel select-seq lsp load-balance-number command in the tunnel policy view to change the tunnel type. Check whether the alarm is cleared. ·If the alarm is cleared, go to Step 3. ·If the alarm persists, go to Step 2. 2. Collect trap, log, and configuration information, and contact technical support personnel. 3. End. ·Cause 5: The VLL VPN QoS service is carried over a SR-MPLS TE over GRE tunnel. 1. Determine the AC interface where the alarm is generated based on the alarm information. Run the display this command in the interface view to check the tunnel policy bound to the AC interface. Run the tunnel select-seq lsp load-balance-number command in the tunnel policy view to change the tunnel type. Check whether the alarm is cleared. ·If the alarm is cleared, go to Step 3. ·If the alarm persists, go to Step 2. 2. Collect trap, log, and configuration information, and contact technical support personnel. 3. End. ·Cause 6: The VLL VPN QoS service is carried over a SR-MPLS TE over RSVP-TE tunnel. 1. Determine the AC interface where the alarm is generated based on the alarm information. Run the display this command in the interface view to check the tunnel policy bound to the AC interface. Run the tunnel select-seq lsp load-balance-number command in the tunnel policy view to change the tunnel type. Check whether the alarm is cleared. ·If the alarm is cleared, go to Step 3. ·If the alarm persists, go to Step 2. 2. Collect trap, log, and configuration information, and contact technical support personnel. 3. End.
TRUNK | 5 | BACKSTATE_CHANGE | TRUNK/5/BACKSTATE_CHANGE: The working status of the backup trunk changed. (TrunkName=[TrunkName], Status=[WorkState]) | The working status of an Eth-Trunk interface in 1:1 master/backup mode changed. | [TrunkName]Name of an Eth-Trunk interface in 1:1 master/backup mode [WorkState]Working status of an Eth-Trunk interface in 1:1 master/backup mode | Possible Causes Cause 1: The active member interface of the Eth-Trunk interface in 1:1 mode went Down, and working status of the Eth-Trunk interface was therefore changed from master to backup. Cause 2: The active member interface of the Eth-Trunk interface in 1:1 mode restored, and working status of the Eth-Trunk interface was therefore changed from backup to master. Cause 3: The protect-switch command was run on the Eth-Trunk interface in 1:1 mode to enable a switchover between the active and inactive interfaces. Cause 4: Both the active and backup member interfaces of the Eth-Trunk interface in 1:1 mode went Down, and working status of the Eth-Trunk interface was therefore changed to initial. | Procedure 1. Causes 1, 2, and 3: The log is informational only, and no action is required. 2. Cause 4: Check whether the master and backup interfaces and the interfaces of the remote device were shut down. ·If any of the interfaces was shut down, run the undo shutdown command on the interface. ·If no interface was shut down, a link fault occurred. Replace the faulty link.
NETCONF | 5 | NCA_SESS_END | NETCONF/5/NCA_SESS_END: A NETCONF server session ended. (UserName=[UserName], SessionId=[SessionId], IpAddress=[IpAddress], KilledBy=[KilledBy], TerminalReason=[TerminalReason], VpnName=[VpnName]) | The NETCONF server session ends. | [UserName]User name of a NETCONF session. [SessionId]NETCONF session ID. [IpAddress]IP address of a NETCONF session. [KilledBy]Identifier that causes the end of the NETCONF session. [TerminalReason]Reason why a session ends. [VpnName]Name of the VPN instance for the current NETCONF session. | Possible Causes Cause 1: A NETCONF session termination request is received. Cause 2: The network is abnormal. | Procedure ·Cause 1: This trap message is informational only, and no action is required. ·Cause 2: Run the ping command on the server or client to ping the peer end to ensure that the physical link is normal. ·If the ping operation fails, check the physical link. ·If the ping operation succeeds, collect log and configuration information and contact technical support personnel.
PKI | 4 | AUTO_GET_CRL_ERR | PKI/4/AUTO_GET_CRL_ERR: Failed to get CRL ([CRLName]) in domain ([DomainName]) using [Service] automatically. | Automatically obtaining the CRL file failed. | [CRLName]CRL name [DomainName]PKI domain name [Service]Protocol name: LDAP HTTP | Possible Causes Cause 1: The device disconnects from the server or a fault occurs. Cause 2: PKI configuration is incorrect. For example, the protocol type is incorrect. | Procedure 1. Run the PING command to check whether the local end is correctly connected to the server. ·If the local end is correctly connected to the server, run the display current-configuration configuration pki-domain command to check whether PKI configuration is correct. If HTTP is configured, check whether the file on the server is correct. If LDAP is configured, check whether the attribute names are correct and whether the values mapping to the attribute value exist. If any incorrect configuration is detected, perform the following configuration and then go to step 2. ·If the local end is improperly connected to the server, check whether the interface status of the local end is Down. If the interface status is Down, troubleshoot the network and then go to step 2. 2. Check whether the log PKI/5/AUTO_GET_CRL_OK is generated. ·If the log is generated, go to step 4. ·If the log is not generated, go to step 3. 3. Contact Huawei technical support personnel. 4. End.
DEVM | 1 | hwEntityInvalid_clear-67598 | DEVM/1/hwEntityInvalid_clear: A faulty physical entity recovered, and the fault caused by the faulty part was rectified. (BaseTrapSeverity=[BaseTrapSeverity], BaseTrapProbableCause=[ProbableCause], BaseTrapEventType=[BaseTrapEventType], EntityPhysicalIndex=[EntityPhysicalIndex], EntPhysicalContainedIn=[EntContainedIn], EntPhysicalName=[EntPhysicalName], RelativeResource=[RelativeResource], ReasonDescription=The Liquid Crystal Display (LCD) is recovered from failure.) In VS mode, this log is supported only by the admin VS. |  | [BaseTrapSeverity]To describe the level of trap. [ProbableCause]To describe the probable cause of trap. [BaseTrapEventType]To describe the type of trap. [EntityPhysicalIndex]The index of the physical entity. [EntContainedIn]The value of entPhysicalIndex for the physical entity. [EntPhysicalName]The textual name of the physical entity. [RelativeResource]This object may contain a key word to indicate the relative resource of an entity. [ReasonDescription]To describe the reason of trap in DisplayString style. | Possible Causes The Liquid Crystal Display (LCD) is recovered from failure. | Procedure This message is informational only, and no action is required.
DEVM | 1 | hwEntityInvalid_active-67633 | DEVM/1/hwEntityInvalid_active: Physical entity failed. (BaseTrapSeverity=[BaseTrapSeverity], BaseTrapProbableCause=[ProbableCause], BaseTrapEventType=[BaseTrapEventType], EntityPhysicalIndex=[EntityPhysicalIndex], EntPhysicalContainedIn=[EntContainedIn], EntPhysicalName=[EntPhysicalName], RelativeResource=[RelativeResource], ReasonDescription=Cause 1: An internal submodule was not properly installed. Cause 2: An internal submodule failed.) In VS mode, this log is supported only by the admin VS. | Physical entity failed. | [BaseTrapSeverity]To describe the level of trap. [ProbableCause]To describe the probable cause of trap. [BaseTrapEventType]To describe the type of trap. [EntityPhysicalIndex]The index of the physical entity. [EntContainedIn]The value of entPhysicalIndex for the physical entity. [EntPhysicalName]The textual name of the physical entity. [RelativeResource]This object may contain a key word to indicate the relative resource of an entity. [ReasonDescription]To describe the reason of trap in DisplayString style. | Possible Causes Cause 1: An internal submodule was not properly installed. Cause 2: An internal submodule failed. | Procedure 1. Check whether the power module is properly inserted. ·If so, go to Step 3. ·If no, go to step 2. 2. Remove and reinstall the power module. Then check whether the alarm is cleared. ·If so, go to Step 6. ·If not, go to Step 4. 3. Perform an active/standby switchover. Check whether the alarm is cleared. ·If so, go to Step 6. ·If not, go to Step 4. 4. Replace the power supply. Cut off the faulty power supply before replacing it. Check whether the alarm is cleared. ·If so, go to Step 6. ·If not, go to Step 5. 5. Collect alarm, log, and configuration information, and contact technical support personnel. 6. End.
DRIVER | 2 | CARDOPTICALTXPOWERHIGH | DRIVER/2/CARDOPTICALTXPOWERHIGH: Port [PortInfo] is failed, the optical module on card transmit power is too high ([Reason]). | The transmit optical power of an optical module was too high. | [PortInfo]Port information. [Reason]Fault cause | Possible Causes The transmit optical power of an optical module was too high. | Procedure 1. Run the display interface command in the user view to check whether the transmit optical power (Tx Power) of the local interface is within the allowed range. ·If so, go to Step 4. ·If not, go to Step 3. 3. Replace the optical module. ·If the fault is rectified, go to Step 5. ·If the fault persists, go to Step 4. 4. Collect alarm, log, and configuration information, and contact technical support personnel. 5. End.
MPLS_LSPM | 4 | TNLREOPT | MPLS_LSPM/4/TNLREOPT: Tunnel Re-Optimized. (TunnelId=[TunnelId], LocalLspId=[LocalLspId], IngressLsrId=[IngressLsrId], EgressLsrId=[EgressLsrId], TunnelAdminStatus=[TunnelAdminStatus], TunnelOperStatus=[TunnelOperStatus], LspRole=[LspRole], WorkingLsp=[WorkingLsp], LspProtocolStatus=[LspProtStatus], NewLspPath=[NewLspPath], OldLspPath=[OldLspPath], TunnelType=[TunnelType]) | Tunnel re-optimization was successful. | [TunnelId]Primary tunnel ID [LocalLspId]LSP ID of the primary tunnel [IngressLsrId]Ingress LSR ID of the primary tunnel [EgressLsrId]Egress LSR ID of the primary tunnel [TunnelAdminStatus]Indicates the management status of the tunnel. [TunnelOperStatus]Indicates the operating status of the tunnel. [LspRole]LSP role of the tunnel [WorkingLsp]Working LSP [LspProtStatus]LSP protocol status [NewLspPath]New path of the LSP [OldLspPath]Old path of the LSP [TunnelType]Type of the primary tunnel | Possible Causes Optimal routes are reselected for a tunnel and the tunnel is successfully reestablished. | Procedure 1. This log information is informational only, and no action is required.
DHCPSNP | 4 | BD_REPLYTRAP | DHCPSNP/4/BD_REPLYTRAP: The number of the discarded DHCP reply packets on the untrusted interface of the bridge domain exceeded the threshold. (BridgeDomain=[BdIndex], DiscardedNumber=[DiscardPktAccount]) | The number of DHCP reply packets discarded on an untrusted interface exceeded the configured threshold. | [BdIndex]Bridge domain name. [DiscardPktAccount]Number of discarded packets of this type. | Possible Causes The number of DHCP reply packets discarded on an untrusted interface exceeded the configured threshold. | Procedure 1. Run the display dhcp snooping { interface <interface-type> <interface-number> ¦ vlan <vlan-id> [ interface <interface-type> <interface-number> ] } command to check whether the interface is trusted and the alarm threshold for the number of Reply packets. ·If the interface is trusted, this log message is informational only, and no action is required. ·If the interface is untrusted, view the dhcp-reply item in the command output to check the alarm threshold for Reply packets received by the untrusted interface. ·If the alarm threshold is exceeded, you can run the dhcp snooping alarm dhcp-reply threshold <threshold-value> command to set the alarm threshold to prevent alarms from being generated. 2. Collect log and configuration information, and contact technical support personnel.
EFM | 3 | NONTHRESHOLDTRAP_clear | EFM/3/NONTHRESHOLDTRAP_clear: Nonthreshold trap recovered. (IfIndex=[IfIndex], EventLogIndex=[EventLogIndex], EventLogTimestamp=[EventLogTimestamp], TrapLogOUI=[TrapLogOUI], TrapLogType=[TrapLogType], TrapLogLocation=[TrapLogLocation], IfName=[IfName]) |  | [IfIndex]Interface index [EventLogIndex]Log sequence number [EventLogTimestamp]Timestamp when the alarm was generated [TrapLogOUI]Event OUI [TrapLogType]Fault type: 254: Lost Link 256: Link Fault 257: Dying Gasp 258: Critical Event [TrapLogLocation]Fault location: 1: local 2: remote [IfName]Interface name | Possible Causes ·Cause 1:The local end failed to receive EFM PDUs due to a timeout. ·Cause 2:Receive link fault packet the remote carried. ·Cause 3:Receive Dying Gasp packet the remote carried. ·Cause 4:Receive critical event packet the remote carried. | Procedure This message is informational only, and no action is required.
CLI | 5 | SYSTEMINITFAILED | CLI/5/SYSTEMINITFAILED: Initialize the system device information. (Information="[Information]", Result=[Result].) | Command matching fails for system initialization. | [Information]Command matched for system initialization. [Result]Command matching result for system initialization. | Possible Causes The command fails to be matched during device initialization. | Procedure 1. This message is informational only, and no action is required.
CLI | 5 | INTER_CMDRECORD | CLI/5/INTER_CMDRECORD: Recorded command information. (Task=[Task], RemoteIp=[RemoteIp], VpnName=[VpnName], User=[User], Command="[Command]", PromptInfo="[PromptInfo]", UserInput="[UserInput]", LocalIp=[LocalIp].) | Interactive commands that are successfully executed were logged. | [Task]Relative index of the channel type. [RemoteIp]IP address of the user who enters the command. If the console port is used, the value is **. [VpnName]Name of the VPN to which the login interface belongs. [User]User name for login. If a user logs in to the system in password authentication mode and user information cannot be obtained, the user name is displayed as **. [Command]Command entered by the user. [PromptInfo]Interactive prompt information. [UserInput]Interactive user input information. [LocalIp]Local IP address. | Possible Causes The user enters an interactive command. | Procedure ·This message is informational only, and no action is required.
DEVM | 1 | hwEntityInvalid_active-67603 | DEVM/1/hwEntityInvalid_active: Physical entity failed. (BaseTrapSeverity=[BaseTrapSeverity], BaseTrapProbableCause=[ProbableCause], BaseTrapEventType=[BaseTrapEventType], EntityPhysicalIndex=[EntityPhysicalIndex], EntPhysicalContainedIn=[EntContainedIn], EntPhysicalName=[EntPhysicalName], RelativeResource=[RelativeResource], ReasonDescription=The Monitor bus was faulty.) In VS mode, this log is supported only by the admin VS. | Physical entity failed. | [BaseTrapSeverity]To describe the level of trap. [ProbableCause]To describe the probable cause of trap. [BaseTrapEventType]To describe the type of trap. [EntityPhysicalIndex]The index of the physical entity. [EntContainedIn]The value of entPhysicalIndex for the physical entity. [EntPhysicalName]The textual name of the physical entity. [RelativeResource]This object may contain a key word to indicate the relative resource of an entity. [ReasonDescription]To describe the reason of trap in DisplayString style. | Possible Causes The Monitor bus was faulty. | Procedure 1. Run the power off and power on commands to power off and then power on the faulty board. After the board is registered, check whether the alarm is cleared. ·If so, go to Step 7. ·If not, go to Step 2. 2. Check whether the daughter board of the MonitorBus is loose. Remove the board and check that the daughter board of the MonitorBus is fastened properly. Then, install the board back. After the board is registered, check whether the alarm is cleared. ·If so, go to Step 7. ·If not, go to Step 3. 3. Replace the board. Check whether the alarm is cleared. ·If so, go to Step 7. ·If not, go to Step 4. 4. Check whether the alarm is generated on multiple boards on the device. ·If so, go to Step 5. ·If not, go to Step 6. 5. Check whether the daughter board of the main control board is loose. Remove the main control board and check that its daughter board is fastened properly. Then, install the main control board back. After the board is registered, check whether the alarm is cleared. ·If so, go to Step 7. ·If not, go to Step 6. 6. Collect alarm, log, and configuration information, and contact technical support personnel. 7. End.
DEVM | 4 | hwNPDomainDropCauseCntNumabruptlyIncrease_clear-157440 | DEVM/4/hwNPDomainDropCauseCntNumabruptlyIncrease_clear: The packet loss cause count is restored to the normal value.(EntityPhysicalIndex=[EntityPhysicalIndex], EntPhysicalName=[EntPhysicalName], EntityTrapFaultID=[1], LpuSlotId=[LpuSlotId], LpuFeId=[LpuFeId], DropCauseId=[DropCauseId]). |  | [EntityPhysicalIndex]Indicates the index of the physical entity. [EntPhysicalName]Indicates the name of the physical entity. [LpuSlotId]Indicates the slotid of the physical entity. [LpuFeId]Component ID. [DropCauseId]Cause ID of packet discarding by the NP. [EntityTrapFaultID]Indicates the error code. [HelpInfo]Help information that facilitates fault locating. | Possible Causes The alarm is cleared when the packet loss rate corresponding to Cause within a consecutive of 10 periods (5s a period) is lower than 1.5 times of the packet loss rate within the previous three periods and the value is less than 1500 pps. | Procedure This alarm message is informational only, and no action is required.
PTP | 4 | hwPtpPassiveMeasureOverflow_active | PTP/4/hwPtpPassiveMeasureOverflow_active: The time offset of the passive port is abnormal. (hwPtpPortName=[hwPtpPortName], hwPtpPortIfIndex=[hwPtpPortIfIndex], hwPtpPortRingFiberLengthChangeValue=[hwPtpPortRingFiberLengthChangeValue], hwPtpPortRingFiberLengthChangeValueFlag=[hwPtpPortRingFiberLengthChangeValueFlag], hwPtpPassiveAlarmThreshold=[hwPtpPassiveAlarmThreshold]) In VS mode, this log is supported only by the admin VS. | The monitored passive port value exceeded the threshold. This alarm is not supported on passive ports configured as Ethernet reference ports. | [hwPtpPortName]Name of the current port. [hwPtpPortIfIndex]Index of the current port. [hwPtpPortRingFiberLengthChangeValue]New time offset caused by the fiber length change of the current port. Unit: ns [hwPtpPortRingFiberLengthChangeValueFlag]Plus or minus sign of the new time offset caused by the fiber change of the current port. The values are as follows: Negative sign (0). Positive sign (1). [hwPtpPassiveAlarmThreshold]Passive monitoring threshold configured on the current device. | Possible Causes The offset values of Passive ports are checked every 300s. The time offset value of the current Passive port is larger than the time offset threshold configured on the Passive port. | Procedure 1. Check whether the fiber length of the primary/backup link changes. If the fiber length changes, the transmit and receive optical fibers of the new optical fiber are asymmetrical. Go to Step 2. If the fiber length does not change, go to Step 3. 2. Use a symmetrical optical fiber or configure an asymmetrical value (by running the ptp asymmetry-correction command in interface mode) for the asymmetrical optical fiber port. Then, check whether the alarm is cleared. If the alarm is cleared, go to Step 9. If the alarm persists, go to Step 3. 3. Check whether the asymmetry value is set for the ports on the primary and backup links within 10 minutes before the alarm is generated. Run the display current-configuration ¦ in asymetry command in the system view to check whether new asymmetry values are delivered. If yes, the asymmetry value is incorrectly configured. Go to Step 4. If no, no new asymmetry value is delivered. Go to Step 5. 4. Run the ptp asymmetry-correction command in interface mode to re-deliver the asymmetry value. Then, check whether the alarm is cleared. If the alarm is cleared, go to Step 9. If the alarm persists, go to Step 5. 5. Check whether the primary and backup links are stable. There are many unstable links. Occasional unstable links can be ignored. If the links are unstable for a long time, locate the cause of the unstable links. If no, go to Step 6. If yes, go to Step 8. 6. Run the disp alarm active ¦ inc PTP_OFFSETSUM_OVER command to check whether time offset accumulation and threshold-crossing alarms are generated on the device. If yes, there is a high probability that the problem is caused by different frequency and time sources. Go to Step 7. If no, go to Step 8. 7. Re-plan the deployment to ensure that the frequency and time source are the same. Then, check whether the alarm is cleared. If the alarm is cleared, go to Step 9. If the alarm persists, go to Step 8. 8. Collect alarm, log, and configuration information, and contact technical support personnel. 9. End.
DHCP | 2 | hwDHCPRelayProxyUsrExhaust_active | DHCP/2/hwDHCPRelayProxyUsrExhaust_active: The number of DHCP relay proxy entries reached the upper limit. (Max number=[MaxNumber]) In VS mode, this log is supported only by the admin VS. | The number of DHCP relay proxy entries reached the upper limit. | [MaxNumber]Maximum number of DHCP relay proxy entries | Possible Causes The number of DHCP relay proxy entries on the device reached the upper limit. | Procedure Add a device to carry user access traffic.
BGP | 1 | hwBgpRouteLoopDetected_clear | BGP/1/hwBgpRouteLoopDetected_clear: The BGP routing loop is cleared. (BGP instance name=[InstanceName], Vpn-instance=[Vpn-instance], Afi=[AddrFamilyAfi], Safi=[AddrFamilySafi], Address Family=[AddressFamily]) |  | [InstanceName]BGP instance name. "-" indicates the default BGP instance, and other values indicate multiple instances. [Vpn-instance]Name of a VPN instance [AddrFamilyAfi]Address family: 1: ipv4 2: ipv6 25: vpls 196: l2vpn 16388: link-state 36879: rpd [AddrFamilySafi]Sub-address family: 1: unicast 2: multicast 3: Unicast & multicast 4: mpls 5: mvpn 65: vpls 66: mdt 70: evpn 71: link-state 73: srpolicy 74: sdwan 128: vpn 129: vpnv4 multicast 132: vpn orf 133: flowv4 134: flowvpn 179: rpd 245: tunnel-encap-ext 255: mvrf [AddressFamily]Name of an address family. | Possible Causes The alarm for the BGP routing loop detected by the device is cleared. | Procedure This trap message is informational only, and no action is required.
SSH | 5 | SCP_FILE_UPLOAD | SSH/5/SCP_FILE_UPLOAD: The SCP server received the file [filename] from a client. (UserName=[username], UserAddress=[UserAddress], LocalAddress=[LocalAddress], VpnInstanceName=[VPNInstanceName]) | The SCP server received the file from the SCP client. | [filename]File name. [username]User name. [UserAddress]IP address of a user. [LocalAddress]Local IP address. [VPNInstanceName]Name of a VPN instance. | Possible Causes The SCP client uploaded files to the SCP server. The SCP server recorded this log. | Procedure ·This message is informational only, and no action is required.
MFLP | 4 | hwMflpIfBlock_clear | MFLP/4/hwMflpIfBlock_clear: The interface turned to normal state. (VLAN ID=[vlanid], Interface Name=[acifname], Block Time=[blocktime], Resume Reason=[blockreason]) |  | [vlanid]VLAN ID [acifname]Interface name [blocktime]Blocking time [blockreason]Reason for the blocking | Possible Causes The interface has been resumed. | Procedure ·The alarm is informational only, and no action is required.
DEVM | 1 | hwEntityInvalid_active-67621 | DEVM/1/hwEntityInvalid_active: Physical entity failed. (BaseTrapSeverity=[BaseTrapSeverity], BaseTrapProbableCause=[ProbableCause], BaseTrapEventType=[BaseTrapEventType], EntityPhysicalIndex=[EntityPhysicalIndex], EntPhysicalContainedIn=[EntContainedIn], EntPhysicalName=[EntPhysicalName], RelativeResource=[RelativeResource], ReasonDescription=A power module's internal temperature was too high and would reach the specified threshold.) In VS mode, this log is supported only by the admin VS. | Physical entity failed. | [BaseTrapSeverity]To describe the level of trap. [ProbableCause]To describe the probable cause of trap. [BaseTrapEventType]To describe the type of trap. [EntityPhysicalIndex]The index of the physical entity. [EntContainedIn]The value of entPhysicalIndex for the physical entity. [EntPhysicalName]The textual name of the physical entity. [RelativeResource]This object may contain a key word to indicate the relative resource of an entity. [ReasonDescription]To describe the reason of trap in DisplayString style. | Possible Causes A power module's internal temperature was too high and would reach the specified threshold. | Procedure 1. Check whether the external power supply is normal. Check whether the external input of the power supply is within the input range. If not, replace the external input of the power supply to ensure that the input is within the normal range (180 V AC to 264 V AC). Then, check whether the alarm is cleared. ·If so, go to Step 4. ·If not, go to Step 2. 2. Replace the power supply. Power off the faulty power supply before replacing it. Check whether the alarm is cleared. ·If so, go to Step 4. ·If not, go to Step 3. 3. Collect alarm, log, and configuration information, and contact technical support personnel. 4. End.
DEVM | 2 | hwCommunicateError_active-140318 | DEVM/2/hwCommunicateError_active: The communication channel failed. (EntityPhysicalIndex=[EntityPhysicalIndex],EntPhysicalIndex=[EntPhysicalIndex],EntPhysicalName=[EntPhysicalName],EntityTrapEntType=[EntityTrapEntType],EntityTrapFaultID=140318,EntityCommunicateType=[EntityCommunicateType],Reason=Service backup channel failed.) In VS mode, this log is supported only by the admin VS. | The physical entity channel is faulty. | [EntityPhysicalIndex]The index for this entry. [EntPhysicalIndex]The index for this entry. [EntPhysicalName]The textual name of the physical entity. [EntityTrapEntType]The type of this entity. [EntityTrapFaultID]To describe the fault id of trap. [EntityCommunicateType]The type of this commnuicate. The value can be: 1. Control channel:1. 2. monitor channel:2. 3. clock channel:3. 4. data channel:4. [Reason]Reason integer. | Possible Causes Service backup channel failed. | Procedure 1. Reset the slave board,check whether the alarm is cleared. ·if so,go to step 5. ·if not,go to step 2. 2. Replace the slave board,check whether the alarm is cleared. ·if so,go to step 5. ·if not,go to step 3. 3. Replace the master board.check whether the alarm is cleared. ·if so,go to step 5. ·if not,go to step 4. 4. If the alarm persists, collect information about alarms, logs, and configurations, and then contact technical personnel. 5. End.
PIC | 1 | hwPortDown_active-144384 | PIC/1/hwPortDown_active: The status of the physical interface is Down. (EntityPhysicalIndex=[EntityPhysicalIndex],EntPhysicalIndex=[EntPhysicalIndex],EntPhysicalName=[EntPhysicalName],EntityTrapFaultID=144384,ReasonDescription=[hwPortDownReason]) | The status of the physical interface is Down. | [EntityPhysicalIndex]Index of the physical entity. [EntPhysicalIndex]Index of physical port. [EntPhysicalName]Name of the physical entity. [EntityTrapFaultID]Error code. [hwPortDownReason]Indicates the description of the possible cause. | Possible Causes The status of the physical interface is Down. | Procedure 1. Check the link between failure port and peer port to make sure the link is normal. Check whether the fault is rectified. ·If so, go to Step 5. ·If not, go to Step 2. 2. Run the display interface <interface-type> <interface-number> command in the user view to check the status of failure port and peer port. 3. If the failure port or peer port is in managing down status, then enter the interface view and run the undo shutdown command. Check whether the fault is rectified ·If so, go to Step 5. ·If not, go to Step 4. 4. Collect alarm information, log information and configuration information, and then contact technical support personnel. 5. End.
MSTP | 4 | MSTPLOG_PROPORT_ROOT_GUARDED | MSTP/4/MSTPLOG_PROPORT_ROOT_GUARDED: The root protection port of the instance of the MSTP process received a superior message. (ProcessID=[ProcessID], InstanceID=[InstanceID], PortID=[PortID], IfIndex=[IfIndex], PortName=[PortName], PwName=[PwName], SrcMac=[SrcMac], TAG=[VlanId]) | The port enabled with root protection in the instance of the MSTP process received a BPDU with a higher priority. | [ProcessID]MSTP process ID. [InstanceID]Instance ID. [PortID]Port ID. [IfIndex]Port index. [PortName]Port name. [PwName]PW name. [SrcMac]Source MAC address. [VlanId]VLAN ID. | Possible Causes Cause 1: The designated port configured with root protection received BPDUs with higher priorities than the local bridge. Cause 2: The priority of a node in the network topology changed. | Procedure ·Cause 1: The designated port configured with root protection receives BPDUs with higher priorities than the local bridge. 1. Check whether the new physical link is the required one. ·If the new physical link is the required one, go to Step 2. ·If the new physical link is not the required one, go to Step 3. 2. Run the display stp command to check whether each port complies with the protocol calculation result. ·If each port complies with the protocol calculation result, no action is required. ·If the calculation result of a port does not comply with the protocol, go to Step 4. 3. Deploy the network topology correctly and check whether the fault is rectified. If the alarm persists, go to Step 4. 4. Run the display stp command to check whether any port on the network is configured as a root protection port. ·If a port is configured as a root protection port, go to Step 5. ·If no port is configured as a root protection port, go to Step 6. 5. Run the undo stp root-protection command in the interface view to delete the root protection configuration. Then check whether the alarm is cleared. If the alarm persists, go to Step 6. 6. Collect log and configuration information, and contact technical support personnel. ·Cause 2: The priority of a node in the network topology changes. 1. Run the display stp command to check whether the priority change in the network topology is normal. ·If the operation is normal, go to Step 3. ·If the operation is abnormal, go to Step 2. 2. Run the stp [ instance <instance-id> ] priority <priority> command in the system view to reconfigure the priority of the local bridge as required. Alternatively, run the undo stp [ instance <instance-id> ] priority or undo stp [ instance <instance-id> ] root command to restore the default bridge priority. Check whether the alarm is cleared. If the alarm persists, go to Step 3. 3. Run the display stp command to check whether any port on the network is configured as a root protection port. ·If a port is configured as a root protection port, go to Step 4. ·If no port is configured as a root protection port, go to Step 5. 4. Run the undo stp root-protection command in the interface view to disable root protection. Then check whether the fault is rectified. If the alarm persists, go to Step 5. 5. Collect log and configuration information, and contact technical support personnel.
DHCPSNP | 4 | BD_ARPTRAP | DHCPSNP/4/BD_ARPTRAP: The number of the discarded ARP packets that did not match the binding table exceeded the threshold on the bridge domain. (BridgeDomain=[BdIndex], DiscardedNumber=[DiscardPktAccount]) | The number of discarded invalid ARP packets exceeded the configured threshold. | [BdIndex]Bridge domain name [DiscardPktAccount]Number of discarded packets | Possible Causes The number of discarded invalid ARP packets exceeded the configured threshold. | Procedure 1. Check whether the device is attacked and determine whether to adjust the alarm threshold for the number of the discarded invalid ARP packets. 2. Collect log information and configuration information, and then contact technical support personnel.
DEVM | 1 | hwInputErrorAlarm_active | DEVM/1/hwInputErrorAlarm_active: Input error alarm. (hwPhysicalPortIfIndex=[hwPhysicalPortIfIndex],BoardID=[hwPhysicalPortInSlot],CardID=[hwPhysicalPortInCard],PortID=[hwPhysicalPortInPort],InterfaceName=[hwPhysicalPortName]) | An alarm is generated when the number of alarms is set higher than the set time. | [hwPhysicalPortIfIndex]Interface index(es) of physical port(s) present on the device. [hwPhysicalPortInSlot]Slot ID [hwPhysicalPortInCard]Card ID [hwPhysicalPortInPort]Port ID [hwPhysicalPortName]Port name | Possible Causes ·Cause 1: The optical module failed. ·Cause 2: The optical fiber failed | Procedure ·Cause 1: The optical module failed. 1. If the optical module is pluggable, replace it and check whether the alarm is cleared. ·If the alarm is cleared, go to Step 4. ·If the optical module is not pluggable or the alarm persists after the optical module is replaced, go to Step 2. 2. Replace the optical fiber and check whether the fault is rectified. ·If the alarm is cleared, go to Step 4. ·If the alarm persists, go to Step 3. 3. Collect alarm, log, and configuration information, and contact technical support engineers. 4. End. ·Cause 2: The optical fiber failed 1. If the optical module is pluggable, replace it and check whether the alarm is cleared. ·If the alarm is cleared, go to Step 4. ·If alarm persists, go to Step 2. 2. Replace the optical fiber and check whether the fault is rectified. ·If the alarm is cleared, go to Step 4. ·If the alarm persists, go to Step 3. 3. Collect alarm, log, and configuration information, and contact technical support engineers. 4. End.
SSH | 5 | SSHS_REKEY_STATUS | SSH/5/SSHS_REKEY_STATUS: SSH server key renegotiation with client. (SessionID=[SessionID], RekeyReason=[RekeyReason], Status=[Status], UserAddress=[UserAddress], LocalAddress=[LocalAddress], VPNInstanceName=[VPNInstanceName]) | The SSH server and client exchange keys again. | [SessionID]SSH session ID. [RekeyReason]Reason of key re-negotiation in an SSH session. [Status]Status of key re-negotiation: Begin Success [UserAddress]IP address of the SSH client. [LocalAddress]IP address of the SSH server. [VPNInstanceName]VPN instance name. | Possible Causes Cause 1: The number of packets sent or received by the SSH server reached the upper limit. Cause 2: The data transmitted by the SSH server reached the upper limit. Cause 3: The timeout period of the SSH server reached the upper limit. | Procedure ·This message is informational only, and no action is required.
ISIS | 4 | SR_NODE_UNSUPPORT | ISIS/4/SR_NODE_UNSUPPORT: SR nexthop is not generated because the SR forward path is throuth the node which does not support Segment-routing. (DstSysId=[DstSysId], NodeSysId=[NodeSysId]) | The SR next hop failed to be generated because the SR forwarding path contained a segment-routing-incapable node. | [DstSysId]System ID of a destination node. [NodeSysId]System ID of a segment-routing-incapable node. | Possible Causes The SR forwarding path contained a segment-routing-incapable node. | Procedure ·This log message is informational only, and no action is required.
DEVM | 1 | hwEntityInvalid_active-68144 | DEVM/1/hwEntityInvalid_active: Physical entity failed. (BaseTrapSeverity=[BaseTrapSeverity], BaseTrapProbableCause=[ProbableCause], BaseTrapEventType=[BaseTrapEventType], EntityPhysicalIndex=[EntityPhysicalIndex], EntPhysicalContainedIn=[EntContainedIn], EntPhysicalName=[EntPhysicalName], RelativeResource=[RelativeResource], ReasonDescription=The fast switchover port %d of MPU %s became disconnected.) In VS mode, this log is supported only by the admin VS. | Physical entity failed. | [BaseTrapSeverity]To describe the level of trap. [ProbableCause]To describe the probable cause of trap. [BaseTrapEventType]To describe the type of trap. [EntityPhysicalIndex]The index of the physical entity. [EntContainedIn]The value of entPhysicalIndex for the physical entity. [EntPhysicalName]The textual name of the physical entity. [RelativeResource]This object may contain a key word to indicate the relative resource of an entity. [ReasonDescription]To describe the reason of trap in DisplayString style. | Possible Causes The fast switchover port %d of MPU %s became disconnected. | Procedure 1. The board is automatically reset. After the reset, run the display device command to check whether the board can work in the normal state. ·If so, go to Step 4. ·If not, go to Step 2. 2. Replace the board and check whether the fault is rectified. ·If so, go to Step 4. ·If not, go to Step 3. 3. Collect alarm, log, and configuration information, and contact technical support personnel. 4. End.
CUSP | 2 | hwCUSPSessionDown_active | CUSP/2/hwCUSPSessionDown_active: CUSP connection is down. (IP Type=[CuspIpType], Local IP=[CuspLocalIp], Remote IP=[CuspRemoteIp], VrfName=[VrfName], DatapathId=[DatapathId], AuxiliaryId=[AuxiliaryId], SubReason=[SubReason], Reason=[Reason]) In VS mode, this log is supported only by the admin VS. | The CUSP connection was interrupted. | [CuspIpType]IP address type. [CuspLocalIp]IP address of a CUSP forwarder. [CuspRemoteIp]IP address of the CUSP controller. [VrfName]Index of the VRF to which the CUSP belongs. [DatapathId]Unique ID of a CUSP forwarder. [AuxiliaryId]Auxiliary connection ID. [SubReason]Detailed cause of the CUSP connection interruption. [Reason]Reason why the CUSP session went Down. | Possible Causes ·Cause 1: A TCP connection became abnormal. ·Cause 2: CUSP heartbeat packets timed out. ·Cause 3: A forwarder received invalid packets sent by the controller of a CUSP session or incorrectly processed received packets. | Procedure ·Cause 1: A TCP connection became abnormal. 1. Check whether the CUSP controller configuration is changed and whether the CUSP configuration is deleted or modified. ·If yes, correct the CUSP configuration. ·If no, go to Step 2. 2. Run the ping command on both ends of the CUSP session to check whether the network connection is normal. ·If yes, go to Step 3. ·If no, rectify the network connection fault. After the connectivity fault is rectified, go to Step 3. 3. Run the display cusp session command to check the CUSP session status. ·If the CUSP session status is not REGISTERED, go to Step 4. ·If the CUSP session is in the REGISTERED state, go to Step 5. 4. Collect alarm and configuration information, and contact technical support personnel. 5. End. ·Cause 2: CUSP heartbeat packets timed out. 1. Run the ping command on both ends of the CUSP session to check whether the network connection is normal. ·If yes, go to Step 2. ·If no, rectify the network connection fault. After the connectivity fault is rectified, go to Step 2. 2. Run the display cusp session command to check the CUSP session status. ·If the CUSP session status is not REGISTERED, go to Step 3. ·If the CUSP session status is REGISTERED, go to Step 4. 3. Collect alarm and configuration information, and contact technical support personnel. 4. End. ·Cause 3: A forwarder received invalid packets sent by the controller of a CUSP session or incorrectly processed received packets. Collect alarm and configuration information, and contact technical support personnel.
INFO | 5 | ALL_DBG_SWITCH_OFF | INFO/5/ALL_DBG_SWITCH_OFF: All debug switches turned off for timeout.(TimerLength=[TimerLength]) | The timer expires, and all debugging functions are disabled. | [TimerLength]Timeout interval of the timer, in minutes. | Possible Causes The debugging function is controlled by a timer. When the timer expires, all debugging functions are disabled. | Procedure ·Run the debugging timeout 0 command in the user view. The debugging function never times out. After the debugging is complete, manually disable the debugging function.
DEVM | 2 | hwPortGroupOpticalCfgInconsistent_active | DEVM/2/hwPortGroupOpticalCfgInconsistent_active: The optical module configurations of the ports in this group are inconsistent. Currently, the optical module configuration takes effect based on port 0. (PortGroup=[PortGroup],ActivePortName=[ActivePortName],ActivePortIndex=[ActivePortIndex],ReasonDescription=[ReasonDescription]) In VS mode, this log is supported only by the admin VS. | The optical module configurations of the ports in the same group were inconsistent. | [PortGroup]Port group [ActivePortName]Name of the active port [ActivePortIndex]Index of the active port [ReasonDescription]Possible cause | Possible Causes One or more of the following configurations for the ports in this group are inconsistent: automatic laser shutdown, optical module's wavelength, frequency, channel number corresponding to the center wavelength, and optical module's optical power. | Procedure 1. Check whether the values configured using the laser autoshutdown enable, laser auto-shutdown-interval, wavelength-channel, and optical-tx-power target commands are the same. ·If so, go to Step 3. ·If not, go to Step 2. 2. Run the preceding commands again to ensure that the values are the same. Then, check whether the alarm is cleared. ·If so, go to Step 4. ·If not, go to Step 3. 3. Collect log and configuration information, and contact technical support personnel. 4. End.
PTP | 3 | hwPtpPortAttrMisMatch_active | PTP/3/hwPtpPortAttrMisMatch_active: PTP attribute mismatching at both ends. (ClockChassisId=[ClockChassisId], PtpPortIfIndex=[PtpPortIfIndex], PtpPortName=[PtpPortName], AlarmReason=[AlarmReason]) In VS mode, this log is supported only by the admin VS. | The configuration attributes at both ends did not match. If the configurations at both ends do not match, PTP packets cannot be correctly processed. As a result, time synchronization fails. | [ClockChassisId]Number of the chassis where the clock source is located. [PtpPortIfIndex]Index of the interface where the clock source is located. [PtpPortName]Name of the interface where the clock source is located. [AlarmReason]Cause of the mismatch between the two ends. | Possible Causes Cause1: The P/E modes mismatch. (If the P/E mode on the master side is the P2P mode and the P/E mode on the slave side is the E2E mode, an alarm is generated on the slave side and the slave side triggers clock source switching. if the P/E mode on the master side is the E2E mode and the P/E mode on the slave side is the P2P mode, an alarm is generated only on the master side and the slave side does not trigger clock source switching.) Cause2: The encapsulation types of the PTP interfaces on both sides are inconsistent. Cause3: The domain configurations of the PTP interfaces on both sides are inconsistent. Cause4: The source port IDs of the PTP interfaces on both sides are inconsistent. | Procedure 1. Check whether the P/E modes at both ends match. If not, modify the P/E modes at both ends to match. 2. Check whether the encapsulation types at both ends match. If not, modify the encapsulation types at both ends to match. 3. Check whether the domains at both ends match. If not, modify the configurations at both ends to match. 4. Check whether an incorrect SourcePortId to be received is configured.
MRM | 2 | hwMcastEntryExceed_active | MRM/2/hwMcastEntryExceed_active: Multicast routing total entries of all instances cannot be created because the limit is reached. (LimitType=[LimitType], AddressFamily=[AddressFamily], LimitCount=[LimitCount]) | Multicast routing entry cannot be created because the multicast routing entry limit is reached. | [LimitType]Limit type [AddressFamily]Address family [LimitCount]Limit value | Possible Causes ·Cause 1: A New entry was added, so that the number of multicast routing entries in all instances reached the limit. ·Cause 2: The limit on the number of multicast routing entries in all instance was changed to a smaller value, so that the number of multicast routing entries in all instances reached the limit. | Procedure The handling procedure for cause 1 is the same as that for cause 2. 1. Check whether the M4Route resource limit is too low. ·If yes, go to Step 2. ·If not, go to Step 3. 2. Adjust the resource limit in the VS view so that the multicast forwarding table supports more multicast forwarding entries. Then, check whether the fault is rectified. ·Yes: Go to Step 4. ·If not, go to Step 3. 3. Collect alarm and configuration information, and contact technical support personnel. 4. End.
DEVM | 1 | hwFanInvalid_active-139268 | DEVM/1/hwFanInvalid_active: The fan module failed. (EntityPhysicalIndex=[EntityPhysicalIndex],EntPhysicalIndex=[EntPhysicalIndex],EntPhysicalName=[EntPhysicalName],EntityTrapFaultID=139268,Reason=The fan register failed.) In VS mode, this log is supported only by the admin VS. | The fan function is disabled. | [EntityPhysicalIndex]The index for this entry. [EntPhysicalIndex]The index for this entry. [EntPhysicalName]The textual name of the physical entity. [EntityTrapFaultID]To describe the fault id of trap. [Reason]Reason. | Possible Causes The fan register failed. | Procedure 1. Remove the fan module and insert it again. ·If the fan module is registered, it indicates that the fan module was improperly inserted. ·If the fan module is not registered, replace the fan module. 2. If the alarm persists, collect alarm information, log information and configuration information, and then contact technical support personnel. 3. End.
BGP | 2 | hwBgpVrfRouteNumReachThreshold_active | BGP/2/hwBgpVrfRouteNumReachThreshold_active: The number of routes in the VPN instance reached the alarm threshould. (CurrentRouteNum=[CurrentRouteNum], ThresholdValue=[ThresholdValue], RouteType=[RouteType], Vpn-instance=[Vpn-instance], Address Family=[AddressFamily]) | The number of routes in the VPN instance reached the alarm threshold. | [CurrentRouteNum]Number of existing routes. [ThresholdValue]Alarm threshold. The alarm threshold of RPD routes is 4000. [RouteType]Route type. The value ALL indicates all route types. [Vpn-instance]VPN instance name. [AddressFamily]Address family type. The value can be BGP-RPD address family, BGP IPv4 SR-Policy address family, or BGP IPv6 SR-Policy address family. | Possible Causes The number of routes stored locally in the VPN instance exceeded the alarm threshold (4000). | Procedure 1. Reduce the number of routes sent by the peer end. Then, check whether the alarm is cleared. That is, check whether the matching clear alarm (hwBgpVrfRouteNumReachThresholdClear) is generated. ·If the clear alarm is generated, go to Step 3. ·If the clear alarm is not generated, go to Step 2. 2. Collect alarm information and configuration information, and then contact technical support personnel. 3. End.
SOC | 6 | SOCHOSTCARLOG | SOC/6/SOCHOSTCARLOG: Packets were dropped in HOST-CAR. (ApId=[ApId],SlotId=[SlotId],CardId=[CardId],PortId=[PortId],Host-CarID=[Host-CarID],UserVlan=[UserVlan],UserQinQ=[UserQinQ],UserMac=[UserMac],AgentCid=[AgentCid],RemoteID=[RemoteID],AgentCid/RemoteIDFrom=[AgentCid-RemoteIDFrom],TTL=[TTL]) In VS mode, this log is supported only by the admin VS. | Packets sent from the user side to the CPU are discarded due to host CAR. | [ApId]ID of an AP. This parameter is valid only in the port extension scenario. In other scenarios, the invalid value 0 is used. [SlotId]Slot ID. [CardId]Card No. [PortId]Port No. [Host-CarID]Host-CAR ID [UserVlan]User VLAN ID [UserQinQ]User QinQ ID [UserMac]User MAC address [AgentCid]User AgentCid [RemoteID]User RemoteID [AgentCid-RemoteIDFrom]AgentCid/RemoteID source [TTL]Packet TTL | Possible Causes Cause 1: The device is attacked by a certain type of user-side protocol packet. Cause 2: The host-CAR bandwidth for the packets sent from the user side to the CPU is too small. | Procedure Collect alarm, log, and configuration information, and contact technical support personnel.
TPOAM | 4 | hwMplsTpOamFarDualLossSD1Recovery | TPOAM/4/hwMplsTpOamFarDualLossSD1Recovery: Signal Degraded threshold1 far-end alarm end. (MegId=[MegId], MegId=[Meg_Id], MeIndex=[MeIndex], MeType=[MeType], MeDirection=[MeDirection], IfName=[IfName], PeerIP=[PeerIP], VcId=[VcId], VcType=[VcType], RemoteIp=[RemoteIp], Ttl=[Ttl], MepId=[MepId], RemoteMepId=[RemoteMepId], CurrentLoss=[CurrentLoss], Threshold=[Threshold], LspName=[LspName], VsiName=[VsiName]) | The far-end frame loss ratio fell below the set signal degraded threshold1. | [MegId]Name of a MEG [Meg_Id]Name of a MEG [MeIndex]Index of an ME [MeType]ME type: 1: PW VLL 2: PW VSI 3: TE -CR LSP 4: Section 5: Associate [MeDirection]Tunnel type for an ME: ingress egress dual [IfName]Interface name [PeerIP]Peer IP address [VcId]VC ID [VcType]VC type [RemoteIp]IP address of an RMEP [Ttl]TTL value [MepId]Local ME ID [RemoteMepId]RMEP ID [CurrentLoss]Current frame loss ratio [Threshold]Frame loss alarm threshold [LspName]LSP name [VsiName]VSI name | Possible Causes The far-end frame loss ratio falls below the set signal degraded threshold1. | Procedure This message is informational only, and no action is required.
IPV6 | 2 | ipv6IfStateChange_active | IPV6/2/ipv6IfStateChange_active: The IPv6 status changes. (ifName=[ipv6IfDescr], AdminStatus=[ipv6IfAdminStatus], OperStatus=[ipv6IfOperStatus], Reason=[Reason]) | The IPv6 status changes. | [ipv6IfDescr]Indicates the interface name. [ipv6IfAdminStatus]Indicates the administrative status of an interface. [ipv6IfOperStatus]Indicates the current status of an interface. [Reason]Indicates the alarm cause. | Possible Causes ·Cause 1: The interface is Down. ·Cause 2: The IPv6 address is unavailable. | Procedure ·Cause 1: The interface is Down. 1. Check whether the physical link of the interface works properly. That is, check whether the hardware such as the network cable or optical module is disconnected or loosely connected. ·If the physical link of the interface works properly, you need to correctly connect the physical link and then check whether the alarm is cleared. If the alarm is not cleared, go to Step 2. ·If the physical link of the interface works improperly, go to Step 2. 2. Collect alarm information and configuration information, and then contact technical support personnel. ·Cause 2: The IPv6 address is unavailable. 1. Run the display this command in the interface view to check whether the ipv6 enable (interface view) command has been configured. ·If so, go to Step 2. ·If not, run the ipv6 enable (interface view) command in the interface view to enable IPv6 on the interface. After that, check whether the alarm is cleared. If the alarm is not cleared, go to Step 2. 2. Collect alarm information and configuration information, and then contact technical support personnel.
RM | 2 | hwPublicIpv6PrefixExceed_clear | RM/2/hwPublicIpv6PrefixExceed_clear: The number of public IPv6 prefixes falls below the maximum value. (PrefixCount=[PrefixCount], MaxValue=[MaxValue]) |  | [PrefixCount]Number of IPv6 public route prefixes in the routing table [MaxValue]Maximum number of IPv6 public route prefixes that is allowed | Possible Causes Cause1: The network administrator deleted some routes from the routing table or the number of routes learned by dynamic protocols decreased due to network topology changes. Cause2: The maximum number of IPv6 public route prefixes supported by the system was increased or the limit on the number of IPv6 public route prefixes was deleted. | Procedure ·This alarm message is informational only, and no action is required.
DEVM | 1 | hwBoardInvalid_active-132693 | DEVM/1/hwBoardInvalid_active: The board totally failed. (EntityPhysicalIndex=[EntityPhysicalIndex],EntPhysicalIndex=[EntPhysicalIndex],EntPhysicalName=[EntPhysicalName],EntityType=[EntityType],EntityTrapFaultID=132693,Reason=The FPGA4 logic of the board failed.) In VS mode, this log is supported only by the admin VS. | The overall function of the board does not take effect. | [EntityPhysicalIndex]Indicates the index of the physical entity. [EntPhysicalIndex]Indicates the index of the physical entity. [EntPhysicalName]Indicates the name of the entity such as a chassis. [EntityType]Indicates the type of the physical entity. The value can be one of the following: 1: mpu(1) 2: lpu(2) 3: sfu(3) 4: pic(4) 5: cfcard(5) 6: ofc(6) 7: npu(7) [EntityTrapFaultID]Indicates the error code. [Reason]Indicates the description of the cause of the trap. | Possible Causes The FPGA4 logic of the board failed. | Procedure 1. If the faulty board is neither reset nor powered off, and services on the board are normal, go to Step 4. Otherwise, go to Step 2. 2. Power off the faulty board and then power it on again. 3. If the board cannot be registered or the alarm persists after the board is registered, go to Step 4. 4. Collect trap, log, and configuration information, and contact technical support. 5. End.
DEVM | 2 | hwBrdTempAlarm_clear-143617 | DEVM/2/hwBrdTempAlarm_clear: The alarm indicating that the board temperature exceeded the upper alarm threshold was cleared. (EntityPhysicalIndex=[EntityPhysicalIndex],EntPhysicalIndex=[EntPhysicalIndex],EntPhysicalName=[EntPhysicalName],EntityThresholdType=[EntityThresholdType],EntityThresholdCritical=[EntityThresholdCritical],EntityThresholdCurrent=[EntityThresholdCurrent],EntityTrapFaultID=143617,Reason=The board temperature is normal.) In VS mode, this log is supported only by the admin VS. |  | [EntityPhysicalIndex]Indicates the index of the physical entity. [EntPhysicalIndex]Indicates the index of the physical entity. [EntPhysicalName]Indicates the name of the physical entity, such as "SFU ¦ LPU ¦ MPU slot <slotID>". The entity name varies according to the board type, such as the SFU, LPU, and MPU. [EntityThresholdType]The abnormal type for temperature.The value can be: 1:high 2:low [EntityThresholdCritical]The warning alarm threshold for warning alarm. [EntityThresholdCurrent]The current value that been measured. [EntityTrapFaultID]To describe the fault id of trap. [Reason]Indicates the description of the cause of the trap. | Possible Causes The board temperature is normal. | Procedure This trap message is informational only, and no action is required.
DRIVER | 2 | CUnitOfCardSts | DRIVER/2/CUnitOfCardSts: Slot [BoardSlotID] [BoardType] [CardType] [CardSlotID] [TypeOfUnitOnCard] [StatusChanged]. | The status of a unit on a board's subcard changed. | [BoardSlotID]Slot ID of a board. [BoardType]Indicates the board type. [CardType]Subcard type. [CardSlotID]Slot ID of a subcard. [TypeOfUnitOnCard]Type of a unit: MAC Framer CDR SPI4 SERDES 175 MHz clock 77M clock chargepump clock PLL PLL locked ROMA 38.88M clock ROMA 50M clock EPLD [StatusChanged]Status change information: is abnormal is normal | Possible Causes If the status change value is "is abnormal", a unit on the subcard was faulty. If the status change value is "is normal", the fault on a unit of the subcard was rectified. | Procedure Cause 1: A unit on the subcard was faulty. ·If the board where the faulty subcard resides does not support flexible cards, do as follows: 1. Run the power off slot slot-id command to power off the board where the faulty subcard resides, and then run the power on slot slot-id command to power on the board. Run the display device command to check whether the board can be registered. That is, check whether the Register field of the board is displayed as Registered. ·If so, go to Step 2. ·If not, go to Step 3. 2. Check whether this log is displayed, in which the value of status change is "is normal". ·If so, go to Step 5. ·If not, go to Step 4. 3. Replace the board. Check whether this log is displayed, in which the value of status change is "is normal". ·If so, go to Step 5. ·If not, go to Step 4. 4. Collect alarm, log, and configuration information, and contact technical support personnel. 5. End. ·If the board where the faulty subcard resides supports flexible cards, do as follows: 1. If the motherboard where the faulty subcard resides starts to reset, wait until the motherboard successfully resets, and no action is required. If the motherboard does not reset, go to Step 2. 2. Run the power off slot slot-id card card-id command to power off the faulty subcard, and run the power on slot slot-id card card-id command to power on the faulty subcard. Then, run the display device [ pic-status ¦ slot-id ] command to check whether the subcard can be registered. That is, check whether the Register field of the subcard is displayed as Registered. ·If so, go to Step 3. ·If not, go to Step 4. 3. Check whether this log is displayed, in which the value of status change is "is normal". ·If so, go to Step 6. ·If not, go to Step 5. 4. Replace the subcard. Check whether this log is displayed, in which the value of status change is "is normal". ·If so, go to Step 7. ·If not, go to Step 5. 5. If the motherboard of the faulty subcard has only one subcard, run the power off slot slot-id command to power off the motherboard, and run the power on slot slot-id command to power on the motherboard. Then, run the display device command to check whether the motherboard can be registered. That is, check whether the Register field of the motherboard is displayed as Registered. ·If so, go to Step 7. ·If not, go to Step 6. ·If more than one subcard is installed on the motherboard, go to Step 6. 6. Collect alarm, log, and configuration information, and contact technical support personnel. 7. End. Cause 2: The fault on a unit of the subcard was rectified. This log message is informational only, and no action is required.
DEVM | 1 | hwBoardFail_clear-132305 | DEVM/1/hwBoardFail_clear: The board resumed from partial failure. (EntityPhysicalIndex=[EntityPhysicalIndex],EntPhysicalIndex=[EntPhysicalIndex],EntPhysicalName=[EntPhysicalName],EntityType=[EntityType],EntityTrapFaultID=132305,Reason=Device certificate verify success.) In VS mode, this log is supported only by the admin VS. |  | [EntityPhysicalIndex]Indicates the index of the physical entity. [EntPhysicalIndex]Indicates the index of the physical entity. [EntPhysicalName]Indicates the name of the physical entity. [EntityType]Indicates the type of the physical entity. The value can be one of the following: -1: mpu(1) -2: lpu(2) -3: sfu(3) -4: pic(4) -5: cfcard(5) -6: ofc(6) -7: board(7) -255: other(255) [EntityTrapFaultID]Indicates the error code. [Reason]Indicates the description of the cause of the trap. | Possible Causes Device certificate verify success. | Procedure This message is informational only, and no action is required.
DEVM | 1 | hwEntityInvalid_clear-68153 | DEVM/1/hwEntityInvalid_clear: A faulty physical entity recovered, and the fault caused by the faulty part was rectified. (BaseTrapSeverity=[BaseTrapSeverity], BaseTrapProbableCause=[ProbableCause], BaseTrapEventType=[BaseTrapEventType], EntityPhysicalIndex=[EntityPhysicalIndex], EntPhysicalContainedIn=[EntContainedIn], EntPhysicalName=[EntPhysicalName], RelativeResource=[RelativeResource], ReasonDescription=The PE chip is normal. PE FORWARD TABLE is normal.) In VS mode, this log is supported only by the admin VS. |  | [BaseTrapSeverity]To describe the level of trap. [ProbableCause]To describe the probable cause of trap. [BaseTrapEventType]To describe the type of trap. [EntityPhysicalIndex]The index of the physical entity. [EntContainedIn]The value of entPhysicalIndex for the physical entity. [EntPhysicalName]The textual name of the physical entity. [RelativeResource]This object may contain a key word to indicate the relative resource of an entity. [ReasonDescription]To describe the reason of trap in DisplayString style. | Possible Causes The PE chip is normal. PE FORWARD TABLE is normal. | Procedure This message is informational only, and no action is required.
DEVM | 1 | hwChassisFail_clear-131348 | DEVM/1/hwChassisFail_clear: The chassis resumed from partial failure. (EntityPhysicalIndex=[EntityPhysicalIndex],EntPhysicalIndex=[EntPhysicalIndex],EntPhysicalName=[EntPhysicalName],EntityTrapFaultID=131348,Reason=[ReasonDescription]) In VS mode, this log is supported only by the admin VS. |  | [EntityPhysicalIndex]Indicates the index of the physical entity. [EntPhysicalIndex]Indicates the index of the physical entity. [EntPhysicalName]Indicates the name of the physical entity, such as chassis. [EntityTrapFaultID]Indicates the error code. [ReasonDescription]Indicates the description of the cause of the trap. | Possible Causes Power is enough. | Procedure This message is informational only, and no action is required.
DEVM | 1 | hwOptCfgNotMatch_active | DEVM/1/hwOptCfgNotMatch_active: The optical module configuration does not match. (EntityPhysicalIndex=[EntityPhysicalIndex],EntPhysicalIndex=[EntPhysicalIndex],EntPhysicalName=[EntPhysicalName],EntityTrapFaultID=[EntityTrapFaultID],ReasonDescription=[ReasonDescription]) | After the optical module was inserted, its configuration was not supported. | [EntityPhysicalIndex]Index of the physical entity. [EntPhysicalIndex]Index of the physical entity. [EntPhysicalName]Name of the physical entity. [EntityTrapFaultID]Error code. [ReasonDescription]Indicates the description of the possible cause. | Possible Causes After the optical module was inserted, its configuration was not supported. | Procedure 1.Reconfigure the FEC mode, signal modulation mode, attenuation value, or wavelength number on the interface, and check whether the alarm is cleared. 2.Collect alarm information, log information and configuration information, and then contact technical support personnel. 3.End.
SYSTEM | 2 | MEM_OVER_active-75268 | SYSTEM/2/MEM_OVER_active: In VS mode, this log is supported only by the admin VS. | Memory or storage usage was sampled for a period of time. In one sampling period (overload times x sampling interval), if each memory or storage usage sample exceeded the pre-set overload threshold, this alarm was generated. | [TrapSeverity]Alarm severity [ProbableCause]Trap cause. [EventType]Alarm type [PhysicalIndex]Physical index [PhysicalName]Entity name [RelativeResource]Relevant resource name [UsageType]Overload type. The value 1 indicates the CPU. The default sampling interval is 10 seconds, and the number of overload sampling times is 48. The value 2 indicates the memory. The default sampling interval is 1 second, and the number of overload sampling times is 2. The value 3 indicates a disk. The value 4 indicates flash memory. The value 5 indicates the CF card. The value 6 indicates the physical memory. [SubIndex]Entity sub-index [UsageValue]Storage usage [Unit]Unit [UsageThreshold]Threshold | Possible Causes The storage usage of the CF card exceeded the pre-set fully loaded threshold. The default full load threshold is 85%. | Procedure 1. Run the cd command in the user view to enter the the directory of the CF card, and then run the dir command to check the storage space usage of the CF card. ·If the storage space usage of the CF card is higher than the full load threshold, go to Step 2. ·If the storage space usage of the CF card is lower than the full load threshold, go to Step 3. 2. Delete unnecessary files to reduce the storage space usage of the CF card, and then check whether the alarm is cleared. ·If the alarm is no longer generated, the problem is resolved. ·If the alarm persists, go to Step 3. 3. Collect log files and contact technical support engineers.
DEVM | 1 | hwFanInvalid_clear-139274 | DEVM/1/hwFanInvalid_clear: The fan module resumed from a complete failure. (EntityPhysicalIndex=[EntityPhysicalIndex],EntPhysicalIndex=[EntPhysicalIndex],EntPhysicalName=[EntPhysicalName],EntityTrapFaultID=139274,Reason=The MonitorBUS node of fan is normal.) In VS mode, this log is supported only by the admin VS. |  | [EntityPhysicalIndex]The index for this entry. [EntPhysicalIndex]The index for this entry. [EntPhysicalName]The textual name of the physical entity. [EntityTrapFaultID]To describe the fault id of trap. [Reason]Reason. | Possible Causes The MonitorBUS node of fan is normal. | Procedure This trap message is informational only, and no action is required.
TWAMP | 2 | TWAMP_MEM_TWOWAY_LOC_active | TWAMP/2/TWAMP_MEM_TWOWAY_LOC_active: The two-way loss ratio of the TWAMP test instance reached the LOC threshold in three consecutive test intervals. (Test SessionId=[sessionId], MemberId=[memberId], MemberName=[memberName], Value=[Value], Sender IP=[sender-address], Reflector IP=[reflector-address], Sender Port=[sender-port], Reflector Port=[reflector-port], VPN Instance=[vpn-name]) | The packet loss rate of a TWAMP test instance exceeded the threshold (100%) in three consecutive measurement periods. | [sessionId]TWAMP Light test session ID. [memberId]TWAMP Light test session member ID. [memberName]TWAMP Light test session member name. [Value]Packet loss rate. [sender-address]IP address of the sender. [reflector-address]IP address of the reflector. [sender-port]Port number of the sender. [reflector-port]Port number of the reflector. [vpn-name]VPN instance name. | Possible Causes The packet loss rate of a TWAMP test instance exceeded the threshold (100%) in three consecutive measurement periods. | Procedure 1. Check whether the TWAMP reflector is configured on the peer NE. ·If it is not configured or is incorrectly configured, reconfigure it. ·If not, go to Step 2. 2. On the NMS, check whether alarms such as ETH_LOS are reported on all nodes that TWAMP passes through. ·If yes, clear the alarms first. ·If no, go to Step 3. For details about the alarms, see the iMaster NCE-IP product documentation of the corresponding version. 3. Check whether the bearer layer of the VPN, such as the MPLS/PW layer, is faulty. ·If a fault occurs, rectify the fault at the VPN bearer layer. ·If no, go to Step 4. 4. Check whether the bandwidth of the tunnel is used up. ·If yes, expand the tunnel capacity or eliminate the source that transmits a large amount of invalid data. ·If no, go to Step 5. 5. Collect alarm and configuration information, and contact technical support personnel.
NQA | 4 | TEST_COMPLETED | NQA/4/TEST_COMPLETED: NQA entry test completed. (OwnerIndex=[OwnerIndex], TestName=[TestName], TargetAddressType=[TargetAddressType], TargetAddress=[TargetAddress], OperStatus=[OperStatus], Index=[Index], HopIndex=[HopIndex], AddressType=[AddressType], Address=[Address], CompletionTimeMin=[CompletionTimeMin], CompletionTimeMax=[CompletionTimeMax], SumCompletionTime=[SumCompletionTime], ProbeResponses=[ProbeResponses], SentProbes=[SentProbes], SumCompletionTime2Low=[SumCompletionTime2Low], SumCompletionTime2High=[SumCompletionTime2High], LastGoodProbe=[LastGoodProbe], LastGoodPath=[LastGoodPath]) | The test succeeded. | [OwnerIndex]Administrator of an NQA test instance [TestName]Name of an NQA test instance [TargetAddressType]Destination address type of an NQA test instance [TargetAddress]Destination address of an NQA test instance [OperStatus]Status of an NQA test instance [Index]Index of the result table [HopIndex]Hop index [AddressType]Address type of an NQA test instance [Address]Address of an NQA test instance [CompletionTimeMin]Minimum RTT value of an NQA test instance [CompletionTimeMax]Maximum RTT value of an NQA test instance [SumCompletionTime]RTT sum of an NQA test instance. [ProbeResponses]Statistics on received packets [SentProbes]Statistics on sent packets [SumCompletionTime2Low]Sum of RTT squared right 32 bits [SumCompletionTime2High]Sum of RTT squared left 32 bits [LastGoodProbe]Time when the latest returned packet is received [LastGoodPath]Time when the last complete path is obtained | Possible Causes The test succeeded. | Procedure ·This trap message is informational only, and no action is required.
DEVM | 1 | hwBoardFail_active-132180 | DEVM/1/hwBoardFail_active: The board partially failed. (EntityPhysicalIndex=[EntityPhysicalIndex],EntPhysicalIndex=[EntPhysicalIndex],EntPhysicalName=[EntPhysicalName],EntityType=[EntityType],EntityTrapFaultID=132180,Reason=The first 48V power supply of the board is fault.) In VS mode, this log is supported only by the admin VS. | The board experienced a partial failure. | [EntityPhysicalIndex]Indicates the index of the physical entity. [EntPhysicalIndex]Indicates the index of the physical entity. [EntPhysicalName]Indicates the name of the physical entity. [EntityType]Indicates the type of the physical entity. The value can be one of the following: -1: mpu(1) -2: lpu(2) -3: sfu(3) -4: pic(4) -5: cfcard(5) -6: ofc(6) -7: board(7) -255: other(255) [EntityTrapFaultID]Indicates the error code. [Reason]Indicates the description of the cause of the trap. | Possible Causes The first 48V power supply of the board is fault. | Procedure 1. Replace the board. 2. If the alarm persists, collect trap, log, and configuration information, and contact technical support. 3. End.
PIM | 4 | HW_DR_ELECTION | PIM/4/HW_DR_ELECTION: The interface is elected as a DR. (IfIndex=[IfIndex], IfName=[PimInterfaceName], IfIPverion=[IfIPverion], IfAddrType=[IfAddrType], Addr=[Addr], PimInstanceID=[PimInstanceID], PimInstanceName=[PimInstanceName]) | The interface is elected as a DR. | [IfIndex]Interface index [PimInterfaceName]Interface name [IfIPverion]IP version of the interface [IfAddrType]Interface address type [Addr]Interface address [PimInstanceID]VPN instance ID [PimInstanceName]VPN instance name | Possible Causes Cause1: The PIM interface received a new Hello packet and had a higher DR priority or IP address than other interfaces on the shared network segment. Cause2: After a PIM interface went Up, the PIM interface did not receive Hello packets after the interval between Hello packets expired. | Procedure ·Check whether the interface is the desired DR. If not, configure a lower DR priority or a smaller IP address for the interface using the pim hello-option dr-priority priority command.
DEVM | 1 | hwBoardInvalid_clear-132630 | DEVM/1/hwBoardInvalid_clear: The board resumed from total failure. (EntityPhysicalIndex=[EntityPhysicalIndex],EntPhysicalIndex=[EntPhysicalIndex],EntPhysicalName=[EntPhysicalName],EntityType=[EntityType],EntityTrapFaultID=132630,Reason=The clock signals of the SFU fabric recovered.) In VS mode, this log is supported only by the admin VS. |  | [EntityPhysicalIndex]Indicates the index of the physical entity. [EntPhysicalIndex]Indicates the index of the physical entity. [EntPhysicalName]Indicates the name of the entity such as a chassis. [EntityType]Indicates the type of the physical entity. The value can be one of the following: 1: mpu(1) 2: lpu(2) 3: sfu(3) 4: pic(4) 5: cfcard(5) 6: ofc(6) 7: npu(7) [EntityTrapFaultID]Indicates the error code. [Reason]Indicates the description of the cause of the trap. | Possible Causes The clock signals of the SFU fabric recovered. | Procedure This trap message is informational only, and no action is required.
DEVM | 2 | hwEntityCheckFail_clear-68152 | DEVM/2/hwEntityCheckFail_clear: Physical entity is detected resumed from failure. (BaseTrapSeverity=[BaseTrapSeverity],BaseTrapProbableCause=68152,BaseTrapEventType=[BaseTrapEventType],EntityPhysicalIndex=[EntityPhysicalIndex],EntPhysicalContainedIn=[EntPhysicalContainedIn],EntPhysicalName=[EntPhysicalName],RelativeResource=[RelativeResource],ReasonDescription=The fabric system is normal.) In VS mode, this log is supported only by the admin VS. |  | [BaseTrapSeverity]indicates the severity level of the trap reported to the NMS. [BaseTrapProbableCause]Indicates the possible cause of the trap. [BaseTrapEventType]Indicates the trap type. [EntityPhysicalIndex]Physical index. The physical index varies with the chassis ID. [EntPhysicalContainedIn]Indicates the parent index. [EntPhysicalName]Indicates the name of the entity such as a chassis. [RelativeResource]Indicates the name of the part related to the trap. [ReasonDescription]Indicates the description of the possible cause. | Possible Causes The fabric system is normal. | Procedure This trap message is informational only, and no action is required.
L2IF | 4 | hwMacUsageRaisingThreshold_clear | L2IF/4/hwMacUsageRaisingThreshold_clear: Mac address usage is resumed. (MacUsageEntry_entPhysicalIndex=[hwEntPhysicalIndex], TrapSeverity=[hwTrapSeverity], TrapProbableCause=[hwCause], TrapEventType=[hwTrapEvent], PhysicalName=[hwPhyscialName], MacEntityUsage=[hwMacUsage], MacEntityUsageThreshold=[hwThreshold]). In VS mode, this log is supported only by the admin VS. |  | [hwEntPhysicalIndex]Index of the MAC address usage alarm entity. [hwTrapSeverity]Indicates the alarm severity. [hwCause]Indicates the alarm cause. [hwTrapEvent]Alarm event. [hwPhyscialName]Name of a physical entity. [hwMacUsage]MAC usage. [hwThreshold]Alarm threshold. | Possible Causes The MAC address usage fell below the upper limit. | Procedure This message is informational only, and no action is required.
MPLS_LSPM | 2 | mplsTunnelDown_clear | MPLS_LSPM/2/mplsTunnelDown_clear: Tunnel status changes to Up. (TunnelId=[TunnelId], LocalLspId=[LocalLspId], IngressLsrId=[IngressLsrId], EgressLsrId=[EgressLsrId], OutIfIndex=[OutIfIndex], TunnelAdminStatus=[TunnelAdminStatus], TunnelOperStatus=[TunnelOperStatus], TunnelName=[TunnelName], OutIfName=[OutIfName], SubReason=[SubReason], SignalledTunnelName=[SignalledTunnelName]) |  | [TunnelId]Indicates the ID of the tunnel. [LocalLspId]Indicates the LSP ID of a session. [IngressLsrId]Indicates the LSR ID of the ingress on the tunnel. [EgressLsrId]Indicates the LSR ID of the egress on the tunnel. [OutIfIndex]Indicates the outgoing interface index of the ingress of the LSP that goes Down. [TunnelAdminStatus]Indicates the management status of the tunnel. [TunnelOperStatus]Indicates the operating status of the tunnel. [TunnelName]Indicates the name of the tunnel. [OutIfName]Indicates the name of the outgoing interface on the ingress of the LSP that goes Down. [SubReason]Indicates the sub-cause for identifying the alarm clearance type. The default value is 0 when an alarm is generated. The meaning of a different sub-cause value is as follows: 1: The alarm is cleared because related faults are rectified. 2: The alarm is cleared due to timeout. 3: The alarm is deleted. [SignalledTunnelName]Tunnel alias. | Possible Causes The alarm was cleared. | Procedure This trap message is informational only, and no action is required.
CLKM | 4 | hwClockSourceSwitch | CLKM/4/hwClockSourceSwitch: The clock source is switched. (hwClockChassisId=[hwClockChassisId], hwClockPllId=[hwClockPllId], hwClockLastSourceName=[hwClockLastSourceName], hwClockCurSourceName=[hwClockCurSourceName], hwClockSrcSelChassisIndex=[hwClockSrcSelChassisIndex], hwClockSrcSelType=[hwClockSrcSelType], hwClockSrcSelMode=[hwClockSrcSelMode]) In VS mode, this log is supported only by the admin VS. | The clock source is switched. | [hwClockChassisId]ID of the chassis where the clock source resides. The value is fixed to 1 in the case of a single chassis. [hwClockPllId]ID of the clock source type. The options are as follows: system(1), system PLL. sync2M1(2), 2M PLL-1. sync2M2(3), 2M PLL-2. [hwClockLastSourceName]Name of the clock source before the switching. [hwClockCurSourceName]Name of the current clock source. [hwClockSrcSelChassisIndex]Index of the chassis where the clock source is located. In the case of a single chassis, the value is fixed to 1. [hwClockSrcSelType]Type of the clock source. The values are as follows: System(1), system PLL. sync2M1(2), 2M PLL-1. sync2M2(3), 2M PLL-2. [hwClockSrcSelMode]Clock source selection mode. The values are as follows: auto(0): automatic clock source selection. manual(1): manual clock source selection. force(2): forcible clock source selection. | Possible Causes Cause 1: The attribute of the clock device on the network changed. As a result, the current master clock was switched. Cause 2: The master clock was switched because the link was faulty or the interface was Down. Cause 3: The clock source was manually switched in manual or force mode. | Procedure 1. Run the display clock config command to check the running mode of the clock source. ·If the running mode of the clock source is free, the clock source is in free-run mode. In this case, go to Step 6. ·If the running mode of the clock source is hold, the clock source is forcibly held. In this case, go to Step 6. ·If the running mode of the clock source is normal, go to Step 2. 2. Run the display clock config command to check the clock source selection mode. ·If the clock source selection mode is manual or force, the clock source is forcibly switched. In this case, go to Step 6. ·If the clock source selection mode is auto, go to Step 3. 3. Run the display clock source command to check whether the clock source status is normal. ·If the clock source is not in the normal state, go to Step 5. ·If the clock source status is normal, go to Step 4. 4. Run the display clock source command to check whether the attributes of the clock source change. ·If the attributes of the clock source change, go to Step 6. ·If the attributes of the clock source do not change, go to Step 5. 5. Collect alarm, log, and configuration information, and contact technical support personnel. 6. End.
ISIS | 3 | IS_CFG_MID_RSP_RETRANS_OVERTIME | ISIS/3/IS_CFG_MID_RSP_RETRANS_OVERTIME: ISIS-INFO: The configuration command execution times out. (Comp=[Comp], ProcessId=[ProcessId], PendEvent=[PendEvent], PendFlag=[PendFlag], RetransNum=[RetransNum]) | The operation of running a configuration command on a component timed out. | [Comp]Peer component name and ID [ProcessId]ID of an IS-IS process [PendEvent]Pending event [PendFlag]Flag of a pending event [RetransNum]Number of retransmissions | Possible Causes After the configuration command was delivered to the component, the component did not complete the operation of running the command within a specified period of time. | Procedure ·This log message is informational only, and no action is required.
DEVM | 1 | hwVoltRisingAlarm_clear | DEVM/1/hwVoltRisingAlarm_clear: Voltage resumed from exceeding the upper prealarm limit. (BaseTrapSeverity=[BaseTrapSeverity],BaseTrapProbableCause=[BaseTrapProbableCause],BaseTrapEventType=[BaseTrapEventType],EntityPhysicalIndex=[EntityPhysicalIndex],EntPhysicalName=[EntPhysicalName],BaseThresholdValue=[BaseThresholdValue],BaseThresholdUnit=[BaseThresholdUnit],HighWarning=[BaseThresholdHighWarning],HighCritical=[BaseThresholdHighCritical]) In VS mode, this log is supported only by the admin VS. |  | [BaseTrapSeverity]To describe the level of trap. [BaseTrapProbableCause]To describe the probable cause of trap. [BaseTrapEventType]To describe the type of trap. [EntityPhysicalIndex]The index for this entry. [EntPhysicalName]The textual name of the physical entity. [BaseThresholdValue]Indicates the actual value. [BaseThresholdUnit]Indicates the unit. The value 5 indicates millivolt (mV). [BaseThresholdHighWarning]Indicates the minor upper limit. [BaseThresholdHighCritical]Indicates the upper critical limit. | Possible Causes ·Cause 72704:Voltage resumed from exceeding the upper critical threshold. ·Cause 72705:Voltage resumed from exceeding the upper major threshold. | Procedure This trap message is informational only, and no action is required.
DEVM | 1 | hwOpticalRemove_active-135680 | DEVM/1/hwOpticalRemove_active: The optical module was removed. (EntityPhysicalIndex=[EntityPhysicalIndex],EntPhysicalIndex=[EntPhysicalIndex],EntPhysicalName=[EntPhysicalName],EntityTrapFaultID=135680,Reason=The optical module was removed.) In VS mode, this log is supported only by the admin VS. | The optical module was removed. | [EntityPhysicalIndex]Index of the physical entity. [EntPhysicalIndex]Index of the physical entity. [EntPhysicalName]Name of the physical entity. [EntityTrapFaultID]Error code. [Reason]Indicates the description of the possible cause. | Possible Causes The optical module was removed. | Procedure 1. Install an optical module and check if the alarm is cleared. ·If the alarm is cleared, go to step 3. ·If the alarm persists, go to step 2. 2. Collect alarm information, log information and configuration information, and then contact technical support personnel. 3.End.
DEVM | 1 | hwBoardFail_active-132163 | DEVM/1/hwBoardFail_active: The board partially failed. (EntityPhysicalIndex=[EntityPhysicalIndex],EntPhysicalIndex=[EntPhysicalIndex],EntPhysicalName=[EntPhysicalName],EntityType=[EntityType],EntityTrapFaultID=132163,Reason=The core of the board is abnormal.) In VS mode, this log is supported only by the admin VS. | The board experienced a partial failure. | [EntityPhysicalIndex]Indicates the index of the physical entity. [EntPhysicalIndex]Indicates the index of the physical entity. [EntPhysicalName]Indicates the name of the physical entity. [EntityType]Indicates the type of the physical entity. The value can be one of the following: -1: mpu(1) -2: lpu(2) -3: sfu(3) -4: pic(4) -5: cfcard(5) -6: ofc(6) -7: board(7) -255: other(255) [EntityTrapFaultID]Indicates the error code. [Reason]Indicates the description of the cause of the trap. | Possible Causes The core of the board is abnormal. | Procedure 1. If the user decides not to use the web fast reply and Netstream services, the alarm does not need to be concerned and no action is required. 2. If the user uses the web fast reply and Netstream services, replace the board. 3. If the alarm persists, collect trap, log, and configuration information, and contact technical support. 4. End.
SSH | 5 | SSH_QX_USER_LOGIN_FAIL | SSH/5/SSH_QX_USER_LOGIN_FAIL: The SSH user failed to login. (ServiceType=[ServiceType], FailedReason=[FailedReason], UserName=[UserName], Tei=[Tei], TransNo=[TransNo]) | The SSH user fails to log in. | [ServiceType]Service type, such as STelnet, SNETCONF, and SFTP. [FailedReason]Cause of a user login failure. [UserName]Login user name. [Tei]Tei. [TransNo]Transaction ID. | Possible Causes Cause 1: The SSH user does not exist. Cause 2: The RSA, DSA, or ECC does not exist. Cause 3: The user name or password is incorrect. Cause 4: The SSH service is disabled. Cause 5: An ACL rule matches the IP address of a user and the action is deny. Cause 6: The number of users connected to the SSH server reaches the upper limit. Cause 7: The user access permission is not enabled for the default path. Cause 8: The SSH server does not support SSHv1. | Procedure Cause 1: Check whether the SSH user exists. Cause 2: Check whether the SSH service is enabled. Cause 3: Check the local RSA key information. Cause 4: Check whether the ACL rule information is correct. Cause 5: Check whether the user name and password are correct. Cause 6: Check whether the number of users connected to the SSH server reaches the maximum value. Cause 7: Check whether the user access permission of the default path is enabled. Cause 8: Check whether the server version is supported and use the correct SSH version tool to log in to the system. SSHv1 is insecure and is not recommended.
DHCPSNP | 4 | BD_USERLIMITLOG | DHCPSNP/4/BD_USERLIMITLOG: The number of the binding items exceeded the threshold of user-limit on the bridge domain. (BridgeDomain=[BdIndex], BindingitemNumber=[BindingItemNum], MaxUserNumber=[MaxUserNum]) | The number of binding tables exceeded the maximum number of allowed users. | [BdIndex]Indicates the bridge domain name. [BindingItemNum]Indicates the number of binding tables. [MaxUserNum]Indicates the maximum number of users. | Possible Causes The number of binding tables exceeded the maximum number of allowed users. | Procedure 1. Check whether the device is attacked, so that you can determine whether to adjust the maximum number of allowed users. 2. Collect log information and configuration information, and then contact technical support personnel.
DEVM | 1 | hwBoardInvalid_clear-132673 | DEVM/1/hwBoardInvalid_clear: The board resumed from total failure. (EntityPhysicalIndex=[EntityPhysicalIndex],EntPhysicalIndex=[EntPhysicalIndex],EntPhysicalName=[EntPhysicalName],EntityType=[EntityType],EntityTrapFaultID=132673,Reason=The overall functions of the board were restored.) In VS mode, this log is supported only by the admin VS. |  | [EntityPhysicalIndex]Indicates the index of the physical entity. [EntPhysicalIndex]Indicates the index of the physical entity. [EntPhysicalName]Indicates the name of the entity such as a chassis. [EntityType]Indicates the type of the physical entity. The value can be one of the following: 1: mpu(1) 2: lpu(2) 3: sfu(3) 4: pic(4) 5: cfcard(5) 6: ofc(6) 7: npu(7) [EntityTrapFaultID]Indicates the error code. [Reason]Indicates the description of the cause of the trap. | Possible Causes The overall functions of the board were restored. | Procedure This trap message is informational only, and no action is required.
MPLS_LSPM | 2 | hwMplsResourceTotalCountExceed_active | MPLS_LSPM/2/hwMplsResourceTotalCountExceed_active: The number of used MPLS resources reached the maximum number. (hwMplsResourceType=[ResourceType], hwMplsResourceTotalCount=[ResourceTotalCount]) In VS mode, this log is supported only by the admin VS. | The number of used MPLS resources reached the maximum number of MPLS resources supported by a device. | [ResourceType]Type of MPLS resource. LDP XC Resource (1) MLDP Tree Resource (5) MLDP Branch Resource (6) LDP Remote Peer Resource (7) LDP OutSegment Resource (8) LDP Interface Resource (10) [ResourceTotalCount]Maximum number of MPLS resources supported by a device | Possible Causes The number of used MPLS resources reached the maximum number of MPLS resources supported by a device. | Procedure 1. Check the hwMplsResourceType field and obtain the MPLS resource type. 2. Delete configurations that use MPLS resources or configurations or messages that trigger MPLS resource consumption to reduce MPLS resource usage. Then check whether the alarm is cleared. ·If the alarm is cleared, go to Step 4. ·If the alarm persists, go to Step 3. 3. Collect alarm information and configuration information, and then contact technical support personnel.. 4. End.
DEVM | 1 | hwEntityInvalid_active-67625 | DEVM/1/hwEntityInvalid_active: Physical entity failed. (BaseTrapSeverity=[BaseTrapSeverity], BaseTrapProbableCause=[ProbableCause], BaseTrapEventType=[BaseTrapEventType], EntityPhysicalIndex=[EntityPhysicalIndex], EntPhysicalContainedIn=[EntContainedIn], EntPhysicalName=[EntPhysicalName], RelativeResource=[RelativeResource], ReasonDescription=A power module failed to communicate with the MPU, which does not affect power supply.) In VS mode, this log is supported only by the admin VS. | Physical entity failed. | [BaseTrapSeverity]To describe the level of trap. [ProbableCause]To describe the probable cause of trap. [BaseTrapEventType]To describe the type of trap. [EntityPhysicalIndex]The index of the physical entity. [EntContainedIn]The value of entPhysicalIndex for the physical entity. [EntPhysicalName]The textual name of the physical entity. [RelativeResource]This object may contain a key word to indicate the relative resource of an entity. [ReasonDescription]To describe the reason of trap in DisplayString style. | Possible Causes A power module failed to communicate with the MPU, which does not affect power supply. | Procedure 1. Replace the power supply. Power off the faulty power supply before replacing it. Check whether the alarm is cleared. ·If so, go to Step 3. ·If not, go to Step 2. 2. Collect alarm, log, and configuration information, and contact technical support personnel. 3. End.
L2VPN | 4 | hwPWOverLdpOverGRENotSupportForwardAlarm_active | L2VPN/4/hwPWOverLdpOverGRENotSupportForwardAlarm_active: The public network tunnel used to carry the VPLS PW or EVPN is a LDP over GRE tunnel and the VPLS PW or EVPN cannot forward traffic. (VsiName=[hwVplsOverLdpOverGreVsiName], RemoteIp=[hwPeerRemoteIp], PwId=[hwVplsOverLdpOverGrePwId], EvpnName=[hwEvpnOverLdpOverGreEvpnName]) In VS mode, this log is supported only by the admin VS. | VPLS PWs or EVPN public network LDP over GRE tunnels do not support traffic forwarding. | [hwVplsOverLdpOverGreVsiName]VSI name. [hwPeerRemoteIp]Remote IP address. [hwVplsOverLdpOverGrePwId]PW ID. [hwEvpnOverLdpOverGreEvpnName]EVPN name. | Possible Causes The VPLS PW or EVPN is carried over a LDP over GRE tunnel, and the signaling protocol status of the VPLS PW or EVPN is Up. | Procedure 1. Check whether the VSI name or EVPN name is valid. Run the display vsi name <vsi-number> verbose command to check VSI information in the alarm information. In a VSI scenario, locate the PW based on the remote IP address in the alarm information and check whether Tnl Type in the command output is LDP over GRE. If Tnl Type is LDP over GRE, run the display vsi name command to check the public network tunnel type of the VSI. ·If the tunnel is an LDP over GRE tunnel, go to Step 3. ·If the tunnel is not an LDP over GRE tunnel, go to Step 2. 2. Run the tunnel-policy command to enter the tunnel policy view of the PW. Run the tunnel select-seq or tunnel binding TE command to change the public network tunnel type to a non-LDP over GRE tunnel type. Then, check whether the alarm is cleared. ·If the alarm is cleared, go to Step 4. ·If the alarm persists, go to Step 3. 3. Collect alarm, log, and configuration information, and contact technical support personnel. 4. End.
DEVM | 4 | hwUnstableAlarm_active-143362 | DEVM/4/hwUnstableAlarm_active: The physical entity was installed unstably. (EntityPhysicalIndex=[EntityPhysicalIndex],EntPhysicalName=[EntPhysicalName],EntityTrapEntType=[EntityTrapEntType],EntityTrapFaultID=143362,Reason=The fan was installed unstably.) In VS mode, this log is supported only by the admin VS. | A physical entity, such as a board, a power module, or a fan module, was installed improperly. | [EntityPhysicalIndex]The index for this entry. [EntPhysicalName]The index for this entry. [EntityTrapEntType]The textual name of the physical entity. [EntityTrapFaultID]To describe the fault id of trap. [Reason]Reason. [EntPhysicalIndex]The index for this entry. | Possible Causes The fan was installed unstably. | Procedure 1.Check if the fan is properly installed, if pins have bent, and if the fan connectors become faulty. 2.If the fan is not properly installed, re-install it. 3.If the pins on the backplane have bent, do not install a new fan into the faulty slot. Collect the information about alarms, logs, and configurations, and then contact technical support personnel. 4.If only the fan connectors are found faulty, replace the fan with a new one. 5.If services on the fan are abnormal, collect the information about alarms, logs, and configurations, and then contact technical support personnel. 6.End.
DEVM | 1 | hwFanInvalid_clear-139271 | DEVM/1/hwFanInvalid_clear: The fan module resumed from a complete failure. (EntityPhysicalIndex=[EntityPhysicalIndex],EntPhysicalIndex=[EntPhysicalIndex],EntPhysicalName=[EntPhysicalName],EntityTrapFaultID=139271,Reason=The fans in the fan module are normal.) In VS mode, this log is supported only by the admin VS. |  | [EntityPhysicalIndex]The index for this entry. [EntPhysicalIndex]The index for this entry. [EntPhysicalName]The textual name of the physical entity. [EntityTrapFaultID]To describe the fault id of trap. [Reason]Reason. | Possible Causes The fans in the fan module are normal. | Procedure This trap message is informational only, and no action is required.
DEVM | 1 | hwLaserNoFited_active | DEVM/1/hwLaserNoFited_active: The laser not installed alarm occurred. (EntityPhysicalIndex=[hwEntityPhysicalIndex],EntityPhysicalIndex=[entPhysicalIndex],EntPhysicalName=[entPhysicalName]) In VS mode, this log is supported only by the admin VS. | The laser not installed alarm. | [hwEntityPhysicalIndex]Index of physical port. [entPhysicalIndex]Index of physical port. [entPhysicalName]Entity physical name. | Possible Causes Cause 1: The optical interface was enabled, but no optical module was installed for the optical interface. Cause 2: The optical module or board was faulty. As a result, the optical module cannot be checked. | Procedure 1.Check whether the optical module is installed. ·If the alarm is cleared, go to End. ·If the alarm is not cleared, go to Step 2. 3.Install the optical module. Then check whether the alarm is cleared. ·If the alarm is cleared, go to End. ·If the alarm is not cleared, go to Step 3. 3.Collect alarm information, log information and configuration information, and then contact technical support personnel.
FEI | 3 | hwPstBroadcastLostAlarm_clear | FEI/3/hwPstBroadcastLostAlarm_clear: The board can receive pst broadcast packet from other boards. (EntPhysicalIndex=[EntPhysicalIndex], EntPhysicalName=[EntPhysicalName].) In VS mode, this log is supported only by the admin VS. |  | [EntPhysicalIndex]Indicates the index of a physical entity. [EntPhysicalName]Name of a physical entity. | Possible Causes The board can receive pst broadcast packets from others. | Procedure This message is informational only, and no action is required.
NQA | 4 | NQA_JITTER_JITTER_THRESHOLD_SD | NQA/4/NQA_JITTER_JITTER_THRESHOLD_SD: The JITTER-SD of the NQA entry exceeded the configured threshold. (OwnerIndex=[OwnerIndex], TestName=[TestName], TargetAddressType=[TargetAddressType], TargetAddress=[TargetAddress], Threshold=[Threshold], Index=[Index], RttMax=[RttMax], MaxDelaySD=[MaxDelaySD], MaxDelayDS=[MaxDelayDS], JITTEROverThresholdsSD=[JITTEROverThresholdsSD]) | Indicates that the jitter of a test exceeded the set threshold. The threshold could be set by the user. The threshold jitter-sd command could modify the threshold. | [OwnerIndex]Indicates the administrator of an NQA test instance. [TestName]Indicates the name of an NQA test instance. [TargetAddressType]Indicates the type of the destination address. [TargetAddress]Indicates the destination address. [Threshold]Indicates the user-defined threshold of an NQA test instance. [Index]Indicates the index of the result table. [RttMax]Indicates the maximum RTT. [MaxDelaySD]Indicates the OWD from the source to the destination. [MaxDelayDS]Indicates the OWD from the destination to the source. [JITTEROverThresholdsSD]Indicates the number of times that the JITTER from the source to the destination exceeds the threshold. | Possible Causes This alarm occurs in the NQA test. Cause 1: The threshold value was too small. Cause 2: The network was busy. | Procedure 1. Run the display cpu-usage command in the system view to check whether the CPU has an excessive load. ·If so, go to Step 3. ·If not, go to Step 2. 2. In the NQA test view, run the display this command to know the current threshold. Then run the threshold jitter-sd command to modify the threshold as required. The recommended value is 20 ms. Perform the test again to check whether the alarm is cleared. ·If so, go to Step 4. ·If not, go to Step 3. 3. Collect alarm information and configuration information, and then contact technical support personnel. 4. End.
DEVM | 1 | hwPowerInvalid_active-136966 | DEVM/1/hwPowerInvalid_active: The power module experienced a complete failure. (EntityPhysicalIndex=[EntityPhysicalIndex],EntPhysicalIndex=[EntPhysicalIndex],EntPhysicalName=[EntPhysicalName],EntityTrapFaultID=136966,Reason=The power module was installed but not powered on.) In VS mode, this log is supported only by the admin VS. | Power invalid. | [EntityPhysicalIndex]The index for this entry. [EntPhysicalIndex]The index for this entry. [EntPhysicalName]The textual name of the physical entity. [EntityTrapFaultID]To describe the fault id of trap. [Reason]Reason. | Possible Causes The power module was installed but not powered on. | Procedure 1. Power on the power supply module. If the alarm persists, collect alarm information, log information and configuration information, and then contact technical support personnel. 2. End.
LDP | 2 | hwMplsLdpLastLocalAdjDown_active | LDP/2/hwMplsLdpLastLocalAdjDown_active: The last local adjacency in the local-and-remote LDP session went Down because the Hello Hold timer expired. (VrfName=[VrfName],PeerLsrId=[PeerLsrId],IfName=[IfName]) In VS mode, this log is supported only by the admin VS. | When local and remote LDP sessions coexist, the Hello hold timer of the last local adjacency times out and goes down. | [VrfName]Index of the VRF to which the LDP peer belongs [PeerLsrId]LDP peer ID [IfName]Name of the physical interface that discovers the neighbor | Possible Causes The last local adjacency in the local-and-remote LDP session went Down because the Hello Hold timer expired. | Procedure 1. By adding local adjacencies, you can change the peer status to prevent services from being affected. ·If the alarm is cleared, go to Step 3. ·If the alarm persists, go to Step 2. 2. Collect alarm and configuration information, and contact technical support engineers. 3. End.
SYSTEM | 5 | PATCH_UPDATE_STATE | SYSTEM/5/PATCH_UPDATE_STATE: The patch with slot [PatchSlotIndex], patch index [PatchIndex], version [PatchVersion] and type [PatchType] has updated to the state [PatchState]. | The patch is updated to the new state. | [PatchSlotIndex]Slot index of a system-level event. The value is fixed at 128. [PatchIndex]Patch index. [PatchVersion]Patch version number. [PatchType]Patch type. [PatchState]Patch status. | Possible Causes The current patch status changes. | Procedure ·This log message is informational only, and no action is required.
DEVM | 2 | hwIfMonitorPauseFrameRising_clear | DEVM/2/hwIfMonitorPauseFrameRising_clear: The PAUSE FRAME receiving rate resume. (hwIfMonitorIndex=[hwIfMonitorIndex],hwIfMonitorPauseFrameStatistics=[hwIfMonitorPauseFrameStatistics],hwIfMonitorPauseFrameThreshold=[hwIfMonitorPauseFrameThreshold],hwIfMonitorPauseFrameInterval=[hwIfMonitorPauseFrameInterval],hwIfMonitorName=[hwIfMonitorName]) In VS mode, this log is supported only by the admin VS. |  | [hwIfMonitorIndex]Port index. [hwIfMonitorPauseFrameStatistics]Pause frame count. [hwIfMonitorPauseFrameThreshold]Pause frame alarm threshold. [hwIfMonitorPauseFrameInterval]Pause frame detection period. [hwIfMonitorName]Por name | Possible Causes The alarm indicating that the receiving rate of Pause frames exceeds the threshold is cleared.The number of pause frames detected for three consecutive times (every hwIfMonitorPauseFrameInterval seconds) is lower than the clear threshold. | Procedure This trap message is informational only, and no action is required.
SNMP | 4 | SNMP_IPLOCK | SNMP/4/SNMP_IPLOCK: The source IP was locked because of the failure of login through SNMP.(SourceIP=[SourceIP], VPN=[VPN]) | The source IP address is locked due to an SNMP login failure. | [SourceIP]Locked source IP address [VPN]VPN instance name | Possible Causes Authentication fails when the NMS connects to the device. | Procedure ·Check whether the community string corresponding to the source IP address or the SNMPv3 user name and password are correct.
LDM | 4 | IPSTACK_ABNORMAL_PACKET | LDM/4/IPSTACK_ABNORMAL_PACKET: Statistics of dropped malformed packets and flood packets in [Interval] minutes. (DropType=[DropType],DropCount=[DropCount],InterfaceName=[InterfaceName],DetailInfo=[DetailInfo]) In VS mode, this log is supported only by the admin VS. | Statistics on abnormal packets for attack defense | [Interval]Period for collecting statistics on discarded attack packets, in minutes. [DropType]Type of discarded attack packets [DropCount]Number of discarded attack packets within a period [InterfaceName]Inbound interface of the first attack packet [DetailInfo]Attack packet characteristics | Possible Causes Analyze possible attack types and impacts in attack scenarios. | Procedure Develop mitigations based on attack types.
DEVM | 1 | hwEntityInvalid_clear-67754 | DEVM/1/hwEntityInvalid_clear: A faulty physical entity recovered, and the fault caused by the faulty part was rectified. (BaseTrapSeverity=[BaseTrapSeverity],BaseTrapProbableCause=[ProbableCause],BaseTrapEventType=[BaseTrapEventType],EntityPhysicalIndex=[EntityPhysicalIndex],EntPhysicalContainedIn=[EntContainedIn],EntPhysicalName=[EntPhysicalName],RelativeResource=[RelativeResource],ReasonDescription=The faulty of An intra-chasssis channel between MPUs was cleared.) In VS mode, this log is supported only by the admin VS. |  | [BaseTrapSeverity]To describe the level of trap. [ProbableCause]To describe the probable cause of trap. [BaseTrapEventType]To describe the type of trap. [EntityPhysicalIndex]The index of the physical entity. [EntContainedIn]The value of entPhysicalIndex for the physical entity which 'contains' this physical entity. [EntPhysicalName]The textual name of the physical entity. [RelativeResource]This object may contain a key word to indicate the relative resource of an entity. [ReasonDescription]To describe the reason of trap in DisplayString style. | Possible Causes The faulty of An intra-chasssis channel between MPUs was cleared. | Procedure This message is informational only, and no action is required.
PKI | 4 | READ_BACKUP_FILE_FAIL | PKI/4/READ_BACKUP_FILE_FAIL: The PKI file was not successfully read from the backup area. (Filename=[Filename]) In VS mode, this log is supported only by the admin VS. | Failed to read files in the PKI backup area. | [Filename]Name of the PKI backup file | Possible Causes When the system is restarted, the certificate is imported to the memory based on the ca_config_withdomain.ini file. If the certificate fails to be read, the system reads the certificate from the backup area again. If the certificate fails to be read from the backup area, the system displays a message indicating that the certificate fails to be read. | Procedure Import the certificate that fails to be read again.
OSPFV3 | 3 | OSPFV3_NBR_DOWN_REASON | OSPFV3/3/OSPFV3_NBR_DOWN_REASON: Neighbor state left full or changed to Down. (ProcessId=[ProcessId], NeighborRouterId=[NbrRouterId], NeighborIp=[NbrIp], NeighborAreaId=[NbrAreaId], NeighborInterface=[IfName], NeighborDownImmediate reason=[NbrImmReason], NeighborDownPrimeReason=[NbrPriReason], CpuUsage=[CpuUsage], VpnName=[VPNName], InterfaceMTU=[IfMTU], LocalIp=[LocalIp],SystemInfo=[SystemInfo]) | Neighbor state leaves full or changed to Down. | [ProcessId]Indicates OSPFv3 process ID. [NbrRouterId]Indicates neighbor router id. [NbrIp]Indicates neighbor ip address. [NbrAreaId]Indicates neighbor area id. [IfName]Indicates interface name. [NbrImmReason]Indicates immediate reason for neighbor down. [NbrPriReason]Indicates primary reason for neighbor down. [CpuUsage]CPU usage. [VPNName]VPN instance name. [IfMTU]Interface MTU. [LocalIp]Local interface ip address. [SystemInfo]System information | Possible Causes Neighbor state change because OSPFv3 packet impact or some action impact. | Procedure ·This log message is informational only, and no action is required.
DEVM | 1 | hwEntityCommunicateError_clear | DEVM/1/hwEntityCommunicateError_clear: Communication-channel is detected resumed. (EntityPhysicalIndex=[EntityPhysicalIndex],BaseTrapSeverity=[BaseTrapSeverity],BaseTrapProbableCause=[BaseTrapProbableCause],BaseTrapEventType=[BaseTrapEventType],EntPhysicalContainedIn=[EntPhysicalContainedIn],EntPhysicalName=[EntPhysicalName],RelativeResource=[RelativeResource],ReasonDescription=[ReasonDescription]) In VS mode, this log is supported only by the admin VS. |  | [EntityPhysicalIndex]Indicates the physical index. [BaseTrapSeverity]Indicates the severity level of the trap reported to the NMS. [BaseTrapProbableCause]Indicates the possible cause of the trap. [BaseTrapEventType]Indicates the trap type. [EntPhysicalContainedIn]Indicates the parent index. [EntPhysicalName]Indicates the name of the entity such as a chassis. [RelativeResource]This object may contain a key word to indicate the relative resource of an entity. [ReasonDescription]To describe the reason of trap in DisplayString style. | Possible Causes ·Cause 67072: The ARQ communication channel of the MPU/SRU was faulty. The MPU/SRU and the pinch board on it cannot communicate with each other. ·Cause 67073:The link fault between SFU and LPU recovered. ·Cause 67074:The alarm indicating that data channels between chassis were disconnected was cleared. ·Cause 67076:The clock channels between the master chassis and the slave chassis were faulty (the master chassis detected that the input clock was faulty). ·Cause 68235:The fault of the board serial management bus was rectified. | Procedure This trap message is informational only, and no action is required.
DEVM | 1 | hwBoardFail_clear-132425 | DEVM/1/hwBoardFail_clear: The board resumed from partial failure. (EntityPhysicalIndex=[EntityPhysicalIndex],EntPhysicalIndex=[EntPhysicalIndex],EntPhysicalName=[EntPhysicalName],EntityType=[EntityType],EntityTrapFaultID=132425,Reason=The FPGA1 logic of the board is normal.) In VS mode, this log is supported only by the admin VS. |  | [EntityPhysicalIndex]Indicates the index of the physical entity. [EntPhysicalIndex]Indicates the index of the physical entity. [EntPhysicalName]Indicates the name of the physical entity. [EntityType]Indicates the type of the physical entity. The value can be one of the following: -1: mpu(1) -2: lpu(2) -3: sfu(3) -4: pic(4) -5: cfcard(5) -6: ofc(6) -7: board(7) -255: other(255) [EntityTrapFaultID]Indicates the error code. [Reason]Indicates the description of the cause of the trap. | Possible Causes The FPGA1 logic of the board is normal. | Procedure This message is informational only, and no action is required.
FIB | 4 | hwWholeFwdResThresholdExceed_clear | FIB/4/hwWholeFwdResThresholdExceed_clear: The whole device forwarding engine resources fell from the threshold. (EntityPhysicalIndex=[EntiyPhysicalindex], EntPhysicalIndex=[EntPhysicalindex], EntPhysicalName=[EntPhysicalName], ReasonId=[ReasonId], ReasonDescription=[Reason]) In VS mode, this log is supported only by the admin VS. |  | [EntiyPhysicalindex]The index for this entry. [EntPhysicalindex]The index for this entry. [EntPhysicalName]The textual name of the entity. [ReasonId]The probable cause of trap. [Reason]The detailed cause of the trap. | Possible Causes The whole device forwarding engine resources fell from the threshold. | Procedure ·This trap message is informational only, and no action is required.
NQA | 4 | NQA_JITTER_OWD_THRESHOLD_DS | NQA/4/NQA_JITTER_OWD_THRESHOLD_DS: The OWD-DS of the NQA entry exceeded the configured threshold. (OwnerIndex=[OwnerIndex], TestName=[TestName], TargetAddressType=[TargetAddressType], TargetAddress=[TargetAddress], Threshold=[Threshold], Index=[Index], RttMax=[RttMax], MaxDelaySD=[MaxDelaySD], MaxDelayDS=[MaxDelayDS], OWDOverThresholdsDS=[OWDOverThresholdsDS]) | Indicates that the period of a test exceeded the set threshold. The threshold could be set by the user. The threshold owd-ds command could modify the threshold. | [OwnerIndex]Indicates the administrator of an NQA test instance. [TestName]Indicates the name of an NQA test instance. [TargetAddressType]Indicates the type of the destination address. [TargetAddress]Indicates the destination address. [Threshold]Indicates the user-defined threshold of an NQA test instance. [Index]Indicates the index of the result table. [RttMax]Indicates the maximum RTT. [MaxDelaySD]Indicates the OWD from the source to the destination. [MaxDelayDS]Indicates the OWD from the destination to the source. [OWDOverThresholdsDS]Indicates the number of times that the OWD from the destination to the source exceeds the threshold. | Possible Causes Cause 1: The threshold was set too small. Cause 2: The network was busy. | Procedure 1. Run the display cpu-usage command in the system view to check whether the CPU is overloaded. ·If yes, go to Step 3. ·If no, go to Step 2. 2. Run the display this command in the NQA test view to obtain the current threshold, and then run the threshold owd-ds command in the NQA test view to change the threshold as required (20 ms is recommended). Restart the test instance and check whether the alarm is cleared. ·If yes, go to Step 4. ·If no, go to Step 3. 3. Collect alarm and configuration information, and contact technical support personnel. 4. End.
DEVM | 1 | hwEntityInvalid_clear-68035 | DEVM/1/hwEntityInvalid_clear: A faulty physical entity recovered, and the fault caused by the faulty part was rectified. (BaseTrapSeverity=[BaseTrapSeverity], BaseTrapProbableCause=[ProbableCause], BaseTrapEventType=[BaseTrapEventType], EntityPhysicalIndex=[EntityPhysicalIndex], EntPhysicalContainedIn=[EntContainedIn], EntPhysicalName=[EntPhysicalName], RelativeResource=[RelativeResource], ReasonDescription=The monitor bus detected previously-lost clock signals on a board.) In VS mode, this log is supported only by the admin VS. |  | [BaseTrapSeverity]To describe the level of trap. [ProbableCause]To describe the probable cause of trap. [BaseTrapEventType]To describe the type of trap. [EntityPhysicalIndex]The index of the physical entity. [EntContainedIn]The value of entPhysicalIndex for the physical entity. [EntPhysicalName]The textual name of the physical entity. [RelativeResource]This object may contain a key word to indicate the relative resource of an entity. [ReasonDescription]To describe the reason of trap in DisplayString style. | Possible Causes The monitor bus detected previously-lost clock signals on a board. | Procedure This message is informational only, and no action is required.
TPOAM | 4 | hwMplsTpOamUnExpectPeriod | TPOAM/4/hwMplsTpOamUnExpectPeriod: Unexpected period alarm start. (MegId=[MegId], MegId=[Meg_Id], MeIndex=[MeIndex], MeType=[MeType], MeDirection=[MeDirection], IfName=[IfName], PeerIP=[PeerIP], VcId=[VcId], VcType=[VcType], RemoteIp=[RemoteIp], Ttl=[Ttl], MepId=[MepId], RemoteMepId=[RemoteMepId], LspName=[LspName], VsiName=[VsiName]) | TP OAM detected that the intervals at which both ends sent CCMs were different. | [MegId]Name of a MEG [Meg_Id]Name of a MEG [MeIndex]Index of an ME [MeType]ME type: 1: PW VLL 2: PW VSI 3: TE -CR LSP 4: Section 5: Associate [MeDirection]Tunnel type for an ME: ingress egress dual [IfName]Interface name [PeerIP]Peer IP address [VcId]VC ID [VcType]VC type [RemoteIp]IP address of an RMEP [Ttl]TTL value [MepId]Local ME ID [RemoteMepId]RMEP ID [LspName]LSP name [VsiName]VSI name | Possible Causes The intervals between sending CCMs were different on both ends. | Procedure 1. Run the display current-configuration command to check whether the intervals between sending CCMs on both ends are the same. ·If they are the same, go to Step 3. ·If they are different, go to Step 2. 2. Run the cc interval command to reconfigure the intervals between sending CCMs on both ends, and check whether the alarm is cleared. ·If the alarm is cleared, go to Step 4. ·If the alarm is not cleared, go to Step 3. 3. Collect log information and configuration information, and then contact technical support personnel. 4. End.
MPLS_RSVP | 2 | hwRsvpTeAddrConflict_active | MPLS_RSVP/2/hwRsvpTeAddrConflict_active: The IP address conflicted with that of other devices. (ConflictAddr=[ipaddr],SuspiciousAddr1=[suspiciousAddr1],SuspiciousAddr2=[suspiciousAddr2],SuspiciousAddr3=[suspiciousAddr3],SuspiciousAddr4=[suspiciousAddr4],SuspiciousAddr5=[suspiciousAddr5],SuspiciousAddr6=[suspiciousAddr6],SuspiciousAddr7=[suspiciousAddr7],SuspiciousAddr8=[suspiciousAddr8]) | The IP address conflicts with that of another device. | [ipaddr]Conflicting address. [suspiciousAddr1]Fourth upstream conflicting address. [suspiciousAddr2]Third upstream conflicting address. [suspiciousAddr3]Second upstream conflicting address. [suspiciousAddr4]First upstream conflicting address. [suspiciousAddr5]First downstream conflicting address. [suspiciousAddr6]Second downstream conflicting address. [suspiciousAddr7]Third downstream conflicting address. [suspiciousAddr8]Fourth downstream conflicting address. | Possible Causes The IP address conflicted with that of another device. | Procedure 1. Obtain the conflicting IP address based on the ConflictAddr field in the alarm information. 2. Obtain the upstream and downstream conflicting IP addresses based on SuspiciousAddr1&#xfffd;&#xfffd;SuspiciousAddr8 in the alarm chain. (SuspiciousAddr1&#xfffd;&#xfffd;SuspiciousAddr4 indicates the upstream address chain of the conflicting address, and SuspiciousAddr4 is the first upstream conflicting address; SuspiciousAddr5&#xfffd;&#xfffd;SuspiciousAddr8 indicates the downstream address chain of the conflicting address, and SuspiciousAddr5 is the first downstream conflicting address; that is, the link is SuspiciousAddr1 -> SuspiciousAddr2 -> SuspiciousAddr3 -> SuspiciousAddr4 -> ConflictAddr -> SuspiciousAddr5 -> SuspiciousAddr6 -> SuspiciousAddr7 -> SuspiciousAddr8). 3. Locate the device where the conflicting IP address resides based on the upstream and downstream IP addresses of the conflicting IP address, and change the conflicting IP address. (The alarm will be cleared 24 hours later.) 4. End.
VCMU | 6 | VCMU_PLUGINOUT | VCMU/6/VCMU_PLUGINOUT: Component plug in or plug out information. (Information=[Information]) In VS mode, this log is supported only by the admin VS. | Insertion and removal information about power modules, fans, boards, or subcards. | [Information]Information. | Possible Causes A fault occurs after a component is removed and then inserted. | Procedure If an exception occurs after a component is removed and inserted, collect log information and contact technical support personnel.
FEI | 2 | hwLinkHeartbeatChangeAlarm_clear | FEI/2/hwLinkHeartbeatChangeAlarm_clear: The link-heartbeat function detected that the packet modification rate fell below the threshold. (InterfaceIfIndex=[InterfaceIfIndex], InterfaceName=[InterfaceName], SendInterfaceName=[SendInterfaceName], RecvInterfaceName=[RecvInterfaceName]) |  | [InterfaceIfIndex]Interface index [InterfaceName]Name of the interface. [SendInterfaceName]Name of the sending interface. [RecvInterfaceName]Name of the receiving interface. | Possible Causes The link-heartbeat function detected that the packet modification rate is zero. | Procedure This message is informational only, and no action is required.
SYSTEM | 2 | TM_TIME_CHANGE | SYSTEM/2/TM_TIME_CHANGE: The local time is changed with LocalTime. (LocalTime=[LocalTime]) | The device time is changed. | [LocalTime]Device time. | Possible Causes The local time of the device is changed using the clock datetime command. | Procedure ·This log message is informational only, and no action is required.
DEVM | 1 | hwPowerInvalid_clear | DEVM/1/hwPowerInvalid_clear: The power module resumed from total failure. (EntityPhysicalIndex=[EntityPhysicalIndex],EntPhysicalIndex=[EntPhysicalIndex],EntPhysicalName=[EntPhysicalName],EntityTrapFaultID=[EntityTrapFaultID],Reason=[Reason]) In VS mode, this log is supported only by the admin VS. |  | [EntityPhysicalIndex]The index for this entry. [EntPhysicalIndex]The index for this entry. [EntPhysicalName]The textual name of the physical entity. [EntityTrapFaultID]To describe the fault id of trap. [Reason]Reason. | Possible Causes ·Cause 136960:The Power is In Position. ·Cause 136961:The power supply on the power module is normal. ·Cause 136962:The Input-voltage of the power module is normal. ·Cause 136963:The Input-voltage of the power module is normal. ·Cause 136964:The temperature of power module is normal. ·Cause 136965:The input fuse on the AC power module close. ·Cause 136966:The power module was installed and powered on. ·Cause 136967:The output of the power module is ok. ·Cause 136968:The Output-voltage of the power module is normal. ·Cause 136969:The Output-voltage of the power module is normal. ·Cause 136973:The power fix ok. ·Cause 136974:The device power is sufficient. ·Cause 136975:The power module is match with the device. ·Cause 136976:The circuit breakers on the power module are switched on. ·Cause 136977:The input voltage of the power supply module is normal(1+1-). ·Cause 136978:The input voltage of the power supply module is normal(1+1-). ·Cause 136979:The input voltage of the power supply module is normal(2+2-). ·Cause 136980:The input voltage of the power supply module is normal(2+2-). ·Cause 136982:The power type does not match the type of the backplane. ·Cause 136986:The A plane power supply on the power module is normal. ·Cause 136987:The B plane power supply on the power module is normal. | Procedure This trap message is informational only, and no action is required.
EOAM-Y1731 | 4 | AIS_active | EOAM-Y1731/4/AIS_active: MEP enters AIS defect condition. (MdIndex=[MdIndex], MaIndex=[MaIndex], MdName=[MdName], MaName=[MaName], MepID=[MepId]) | A MEP received an AIS PDU and entered the faulty state. | [MdName]Name of an MD [MaName]Name of an MA [MepId]MEP ID [MdIndex]MD index [MaIndex]MA index | Possible Causes The MEP received an AIS PDU carrying an MD level lower than the level of the MD to which the MEP belongs. | Procedure 1. Check whether a fault occurs in an MA with the lower MD level. Run the display cfm remote-mep command to view the value of the CFM Status field. ·If the value of the CFM Status field is Down, an MA fails. Rectify the fault. ·If the value of the CFM Status field is Up, go to step 3. 2. Collect alarm information and configuration information, and then contact technical support personnel. 3. End.
RBS | 4 | hwRbsDown_active | RBS/4/hwRbsDown_active: The TCP connection of RBS was torn down. (RBS name=[RbsName], Down reason=[RbsDownReason]) | The TCP connection of the RBS was turn down. | [RbsName]Name of the RBS [RbsDownReason]Reason that the TCP connection of the RBS was torn down | Possible Causes ·Cause 1: The RBS closed the TCP connection. ·Cause 2: The RBS's heartbeat timed out. ·Cause 3: The peer end tore down the TCP connection. ·Cause 4: Other unknown reasons caused the TCP connection to be torn down. ·Cause 5: The RBS flow control takes a long time. | Procedure ·Cause 1: The RBS closed the TCP connection. 1. Run the display this command in the RBS view to check whether the shutdown configuration exists. ·If the shutdown configuration exists, go to Step 6. ·If the shutdown configuration does not exist, go to Step 2. 2. Run the display remote-backup-service command on two devices that back up each other to check RBS information. The local IP address of the local device must be the same as the peer IP address of the backup device. The peer IP address of the local device must be the same as the local IP address of the backup device. The same port number must be configured for the TCP connections on the two devices that back up each other. Check whether the following conditions are met: ·If the conditions are met, go to Step 4. ·If the conditions are not met, go to Step 3. 3. Run the peer source <source-ip-address> port <port-id> command to reconfigure TCP connection parameters for the RBS. 4. Run the ping command to check whether the peer device is reachable. 5. Collect the trap, log, and configuration information, and then contact Huawei technical support personnel. 6. End. ·Cause 2: The RBS's heartbeat timed out. The same as Cause 1. ·Cause 3: The peer end tore down the TCP connection. The same as Cause 1. ·Cause 4: Other unknown reasons caused the TCP connection to be torn down. The same as Cause 1. ·Cause 5: The RBS flow control takes a long time. The same as Cause 1.
DEVM | 4 | hwRATEOFTRAFFICRising_active-138253 | DEVM/4/hwRATEOFTRAFFICRising_active: Rate of traffic overrun. (EntityPhysicalIndex=[EntityPhysicalIndex],EntityPhysicalIndex=[EntityPhysicalIndex],EntPhysicalName=[EntPhysicalName],EntityTrapFaultID=138253,Reason=The bandwidth on the ILK system exceeds the threshold. The default threshold is 90%.) | Interface board traffic is larger than the threshold. | [EntityPhysicalIndex]Indicates the index of the physical entity. [EntPhysicalName]Indicates the name of the physical entity. [EntityTrapFaultID]Indicates the error code. [Reason]Reason. | Possible Causes The bandwidth on the ILK system exceeds the threshold. The default threshold is 90%. | Procedure The traffic on the ILK system side was too heavy. Collect alarm, log, and configuration information, and contact technical support personnel.
PIC | 1 | hwCardInvalid_clear | PIC/1/hwCardInvalid_clear: The card resumed from total failure. (EntityPhysicalIndex=[EntityPhysicalIndex],EntPhysicalIndex=[EntPhysicalIndex],EntPhysicalName=[EntPhysicalName],EntityType=[EntityType],EntityTrapFaultID=[EntityTrapFaultID],ReasonDescription=[ReasonDescription]) In VS mode, this log is supported only by the admin VS. |  | [EntityPhysicalIndex]Indicates the index of the physical entity. [EntPhysicalIndex]Indicates the index of the physical entity. [EntPhysicalName]Indicates the name of the physical entity. [EntityType]Indicates the type of the physical entity. [EntityTrapFaultID]Indicates the error code. [ReasonDescription]Indicates the description of the cause of the trap. | Possible Causes ·Cause 8:Subcard self-test success. ·Cause 135424:Subcard EPLD logic failure recovery. ·Cause 135425:Subcard FPGA logic failure recovery. ·Cause 135426:Subcard key component failure recovery. ·Cause 135427:Subcard clock unit failure recovery. ·Cause 135428:The daughter card matches the original slot type. ·Cause 135429:Subcard NP failure recovery. ·Cause 135430:Subcard heartbeat failure recovery. ·Cause 135432:The daughter card is registered successfully. ·Cause 135433:Subcard memory component failure recovery. ·Cause 135434:Subcard data channel failure recovery. ·Cause 135439:The daughter card is powered on. ·Cause 135442:The daughter card type is compatible with version. ·Cause 135444:Subcard backup control bus fault recovery. ·Cause 135447:Subcard backup data channel failure recovery. ·Cause 135448:Subcard backup key component failure recovery. ·Cause 135467:The forwarding channel resources becam sufficient. ·Cause 135477: | Procedure ·Cause 8:Subcard self-test success. This message is informational only, and no action is required. ·Cause 135424:Subcard EPLD logic failure recovery. This message is informational only, and no action is required. ·Cause 135425:Subcard FPGA logic failure recovery. This message is informational only, and no action is required. ·Cause 135426:Subcard key component failure recovery. This message is informational only, and no action is required. ·Cause 135427:Subcard clock unit failure recovery. This message is informational only, and no action is required. ·Cause 135428:The daughter card matches the original slot type. This message is informational only, and no action is required. ·Cause 135429:Subcard NP failure recovery. This message is informational only, and no action is required. ·Cause 135430:Subcard heartbeat failure recovery. This message is informational only, and no action is required. ·Cause 135432:The daughter card is registered successfully. This message is informational only, and no action is required. ·Cause 135433:Subcard memory component failure recovery. This message is informational only, and no action is required. ·Cause 135434:Subcard data channel failure recovery. This message is informational only, and no action is required. ·Cause 135439:The daughter card is powered on. This message is informational only, and no action is required. ·Cause 135442:The daughter card type is compatible with version. This message is informational only, and no action is required. ·Cause 135444:Subcard backup control bus fault recovery. This message is informational only, and no action is required. ·Cause 135447:Subcard backup data channel failure recovery. This message is informational only, and no action is required. ·Cause 135448:Subcard backup key component failure recovery. This message is informational only, and no action is required. ·Cause 135467:The forwarding channel resources becam sufficient. This trap message is informational only, and no action is required. ·Cause 135477: This message is informational only, and no action is required.
SYSTEM | 2 | hwStorageUtilizationRisingAlarm_active-75274 | SYSTEM/2/hwStorageUtilizationRisingAlarm_active: In VS mode, this log is supported only by the admin VS. | Memory or storage usage was sampled for a period of time. In one sampling period (overload times x sampling interval), if each memory or storage usage sample exceeded the pre-set overload threshold, this alarm was generated. | [TrapSeverity]Alarm severity [ProbableCause]Trap cause. [EventType]Alarm type [PhysicalIndex]Physical index [PhysicalName]Entity name [RelativeResource]Relevant resource name [UsageType]Overload type. The value 1 indicates the CPU. The default sampling interval is 10 seconds, and the number of overload sampling times is 48. The value 2 indicates the memory. The default sampling interval is 1 second, and the number of overload sampling times is 2. The value 3 indicates a disk. The value 4 indicates flash memory. The value 5 indicates the CF card. The value 6 indicates the physical memory. [SubIndex]Entity sub-index [UsageValue]Storage usage [Unit]Unit [UsageThreshold]Threshold | Possible Causes The message memory usage exceeded the overload threshold. | Procedure 1. Run the display system message alloc process command to check the process that uses the most message memory. 2. Delete unnecessary services and configurations. Wait for 1 minute and check whether the alarm is cleared. ·If the alarm is no longer generated, go to Step 4. ·If the alarm persists, go to Step 3. 3. Collect alarm, log, and configuration information and contact technical support engineers. 4. End.
BGP | 2 | hwRpkiSessionASPAExceedThreshold_clear | BGP/2/hwRpkiSessionASPAExceedThreshold_clear: The number of ASPA records received from the ASPA server decreased below the configured threshold. (InstanceId=[InstanceId],SessionRemoteAddrType=[SessionIPAddrType],SessionRemoteAddr=[SessionIPAddr],MaxASPANum=[AspaLimitNum],AlarmThreshold=[AspaLimitThreshold]) |  | [InstanceId]Instance ID. [SessionIPAddrType]Session address type. [SessionIPAddr]Session address. [AspaLimitNum]Maximum number of configured ASPA entries. [AspaLimitThreshold]Alarm threshold. | Possible Causes The number of ASPA records received from the session for which the RPKI upper limit is configured fell below the upper alarm threshold. | Procedure This alarm message is informational only, and no action is required.
DEVM | 1 | hwEntityInvalid_clear-69507 | DEVM/1/hwEntityInvalid_clear: A faulty physical entity recovered, and the fault caused by the faulty part was rectified. (BaseTrapSeverity=[BaseTrapSeverity], BaseTrapProbableCause=[ProbableCause], BaseTrapEventType=[BaseTrapEventType], EntityPhysicalIndex=[EntityPhysicalIndex], EntPhysicalContainedIn=[EntContainedIn], EntPhysicalName=[EntPhysicalName], RelativeResource=[RelativeResource], ReasonDescription=The fault indicating that the data link of the interface logic on a board was abnormal was rectified.) In VS mode, this log is supported only by the admin VS. |  | [BaseTrapSeverity]To describe the level of trap. [ProbableCause]To describe the probable cause of trap. [BaseTrapEventType]To describe the type of trap. [EntityPhysicalIndex]The index of the physical entity. [EntContainedIn]The value of entPhysicalIndex for the physical entity. [EntPhysicalName]The textual name of the physical entity. [RelativeResource]This object may contain a key word to indicate the relative resource of an entity. [ReasonDescription]To describe the reason of trap in DisplayString style. | Possible Causes The fault indicating that the data link of the interface logic on a board was abnormal was rectified. | Procedure This message is informational only, and no action is required.
SSL | 5 | SSL_KEY_UPDATE_SUCCESS | SSL/5/SSL_KEY_UPDATE_SUCCESS: TLS1.3 key update success. (Key update reason = [KeyupdateReason], Key update time = [CurrentSystemTime], AppCid = [AppCid], VerifyMode = [VerifyMode], TlsId = [TlsId], SockFd = [SockFd]) In VS mode, this log is supported only by the admin VS. | The TLS1.3 key is successfully updated. | [KeyupdateReason]Key update reason. [CurrentSystemTime]Time when the key is updated. [AppCid]Component ID. [VerifyMode]Authentication mode. [TlsId]SSL policy ID. [SockFd]Socket handle. | Possible Causes Cause 1: When the SSL connection is TLS1.3, the processed data volume reaches 1 GB. Cause 2: When the SSL connection is TLS1.3, the connection duration exceeds 1 hour. Cause 3: When the SSL connection is TLS1.3, the key has been updated for more than one hour. | Procedure ·This message is informational only, and no action is required.
DHCPSNP | 4 | BD_REPLYLOG | DHCPSNP/4/BD_REPLYLOG: The number of the discarded DHCP reply packets on the untrusted interface of the bridge domain exceeded the threshold. (BridgeDomain=[BdIndex], DiscardedNumber=[DiscardPktAccount]) | The number of DHCP reply packets discarded on an untrusted interface exceeded the configured threshold. | [BdIndex]Indicates the bridge domain name. [DiscardPktAccount]Indicates the number of discarded packets. | Possible Causes The number of DHCP reply packets discarded on an untrusted interface exceeded the configured threshold. | Procedure 1. Run the display dhcp snooping { interface <interface-type> <interface-number> ¦ vlan <vlan-id> [ interface <interface-type> <interface-number> ] } command to check whether the interface is trusted and the alarm threshold for the number of Reply packets. ·If the interface is trusted, this log message is informational only, and no action is required. ·If the interface is untrusted, view the dhcp-reply item in the command output to check the alarm threshold for Reply packets received by the untrusted interface. ·If the alarm threshold is exceeded, you can run the dhcp snooping alarm dhcp-reply threshold <threshold-value> command to set the alarm threshold to prevent alarms from being generated. 2. Collect log and configuration information, and contact technical support personnel.
FIB | 2 | HwFesEnterSpecialMode_clear | FIB/2/HwFesEnterSpecialMode_clear: The FES restored to the normal processing mode. (Reason=[ReasonId], Mode=[ModeId], ReasonDescription=[Reason]) In VS mode, this log is supported only by the admin VS. |  | [ReasonId]Error cause code. [ModeId]ID of a special processing mode. [Reason]Error cause. | Possible Causes This alarm is cleared when the FES recovers to the normal processing mode. | Procedure This message is informational only, and no action is required.
PIM-STD | 4 | DR_ELECTION | PIM-STD/4/DR_ELECTION: The interface was elected as a DR. (IfIndex=[IfIndex], IfIPverion=[IfIPverion], IfAddrType=[IfAddrType], Addr=[Addr]) | The interface is elected as a DR. | [IfIndex]Interface index [IfIPverion]IP version of the interface [IfAddrType]Interface address type [Addr]Interface address | Possible Causes Cause1: The PIM interface received a new Hello packet and had a higher DR priority or IP address than other interfaces on the shared network segment. Cause2: After a PIM interface went Up, the PIM interface did not receive Hello packets after the interval between Hello packets expired. | Procedure ·This log message is informational only, and no action is required.
DEVM | 1 | hwEntityInvalid_clear-67848 | DEVM/1/hwEntityInvalid_clear: A faulty physical entity recovered, and the fault caused by the faulty part was rectified. (BaseTrapSeverity=[BaseTrapSeverity],BaseTrapProbableCause=[ProbableCause],BaseTrapEventType=[BaseTrapEventType],EntityPhysicalIndex=[EntityPhysicalIndex],EntPhysicalContainedIn=[EntContainedIn],EntPhysicalName=[EntPhysicalName],RelativeResource=[RelativeResource],ReasonDescription=The faulty of An inter-chasssis channel between ICUs was cleared.) In VS mode, this log is supported only by the admin VS. |  | [BaseTrapSeverity]To describe the level of trap. [ProbableCause]To describe the probable cause of trap. [BaseTrapEventType]To describe the type of trap. [EntityPhysicalIndex]The index of the physical entity. [EntContainedIn]The value of entPhysicalIndex for the physical entity which 'contains' this physical entity. [EntPhysicalName]The textual name of the physical entity. [RelativeResource]This object may contain a key word to indicate the relative resource of an entity. [ReasonDescription]To describe the reason of trap in DisplayString style. | Possible Causes The faulty of An inter-chasssis channel between ICUs was cleared. | Procedure This message is informational only, and no action is required.
BGP | 2 | hwBgpPeerAddrFamilyPerRouteExceed_clear | BGP/2/hwBgpPeerAddrFamilyPerRouteExceed_clear: The routes number of the specified type received from peers in a BGP address family fell below the maximum value. (Address Family=[AddressFamily], RouteType=[RouteType], MaxRouteNumber=[RouteLimitNum], BGP instance name=[InstanceName]) |  | [AddressFamily]Address family. [RouteType]Route type. [RouteLimitNum]The maximum route number. [InstanceName]BGP instance name. "-" indicates the default BGP instance, and other values indicate multiple instances. | Possible Causes The routes number of the specified type received from peers in a BGP address family fell below the maximum value. | Procedure This trap message is informational only, and no action is required.
LCS | 3 | hwGtlItemmismatch_active | LCS/3/hwGtlItemmismatch_active: The license item of chassis [hwGtlChassisID] mismatched with the one of the main chassis. | The license control item or serial number of the specified chassis is inconsistent with that of the active MPU of the master chassis. | [hwGtlChassisID]Description of the current chassis or board ID. | Possible Causes The license item or serial number of the chassis mismatched with that of the main chassis. | Procedure 1. Apply for a license file that matches the active MPU of the master chassis. For details, see the License Usage Guide of the corresponding product. 2. Upload the license file to the device. 3. Run the license active <filename> command in the user view to activate the license file.
L3VPN | 4 | L3V_TRAP_MID_EXCEED_active | L3VPN/4/L3V_TRAP_MID_EXCEED_active: The number of prefixes in the VPN instance exceeded the middle threshold. (VpnInstanceName=[VpnInstanceName], VpnInstanceRouteCount=[VpnInstanceRouteCount], MidThresholdValue=[MidThresholdValue]) | The number of public network route prefixes exceeded the middle threshold, or the number of route prefixes contained by the specified VRF exceeded the middle threshold. | [VpnInstanceName]Indicates the name of a VPN instance. If a VPN instance name is "_public_", the alarm cause is that the number of public network route prefixes exceeds or is about to exceed the maximum limit. [VpnInstanceRouteCount]Indicates the number of existing route prefixes. [MidThresholdValue]Indicates that the alarm threshold of route prefixes. | Possible Causes Cause 1: The number of received public network route prefixes exceeded the upper threshold multiplied by the maximum number allowed but was less than the maximum number allowed. Cause 2: The number of received VPN route prefixes exceeded the upper threshold multiplied by the maximum number allowed but was less than the maximum number allowed. | Procedure Cause 1: The total number of public network route prefixes exceeds the alarm threshold of public route prefixes specified in the ip prefix-limit command, and is smaller than the maximum number of route prefixes. 1. Run the display ip routing-table limit command to check whether the number of public network route prefixes exceeds the upper limit. 2. Run the display ip routing-table statistics command to check whether the number of existing public network route prefixes meets the requirements. ·If so, go to Step 4. ·If not, go to Step 3. 3. Check whether the number of route prefixes still exceeds the alarm threshold after redundant public routes are deleted. ·If so, go to Step 5. ·If not, go to Step 6. 4. In the system view and run the display this command to view the configuration of the ip prefix-limit command. Then, check whether the set alarm threshold of public routes is proper. ·If so, go to Step 5. ·If not, run the prefix limit <number> { <alert-percent> ¦ simply-alert } command to set a proper alarm threshold of route prefixes. Then, go to Step 6. 5. Collect alarm information and configuration information, and then contact technical support personnel. 6. End. Cause 2: The total number of the VPN route prefixes in the VPN routing table exceeds the alarm threshold of VPN route prefixes specified in the prefix limit command, and is smaller than the maximum number of route prefixes. 1. Run the display ip routing-table limit vpn-instance <vpn-instance-name> command to check whether the number of route prefixes in the VPN instance exceeds the upper limit. 2. Run the display ip routing-table vpn-instance <vpn-instance-name> statistics command to check whether the number of existing route prefixes in the VPN instance meets the requirements. ·If so, go to Step 4. ·If not, go to Step 3. 3. Check whether the number of route prefixes still exceeds the alarm threshold after redundant VPN routes are deleted. ·If so, go to Step 5. ·If not, go to Step 6. 4. Enter the VPN instance view and run the display this command to view the configuration of the prefix limit command. Then, check whether the set alarm threshold of VPN routes is proper. ·If so, go to Step 5. ·If not, run the prefix limit <number> { <alert-percent> ¦ simply-alert } command to set a proper alarm threshold of route prefixes. Then, go to Step 6. 5. Collect alarm information and configuration information, and then contact technical support personnel. 6. End.
PIC | 1 | hwCardFail_active | PIC/1/hwCardFail_active: The card failed partially. (EntityPhysicalIndex=[EntityPhysicalIndex],EntPhysicalIndex=[EntPhysicalIndex],EntPhysicalName=[EntPhysicalName],EntityType=[EntityType],EntityTrapFaultID=[EntityTrapFaultID],Reason=[Reason]) In VS mode, this log is supported only by the admin VS. | The subcard experienced a partial failure. | [EntityPhysicalIndex]Indicates the index of the physical entity. [EntPhysicalIndex]Indicates the index of the physical entity. [EntPhysicalName]Indicates the name of the physical entity. [EntityType]Indicates the type of the physical entity. [EntityTrapFaultID]Indicates the error code. [Reason]Indicates the description of the cause of the trap. | Possible Causes ·Cause 132140: The voltage exceeds the upper alarm threshold. ·Cause 132142: The voltage is below the lower alarm threshold. ·Cause 135168: The monitoring channel of the subcard was faulty. ·Cause 135170: The sensor on the subcard was faulty. ·Cause 135180: The chip was faulty. ·Cause 135195: Interface MAC CRC error on a subcard. ·Cause 135196: E-label CRC error on a subcard. ·Cause 135197: A voltage drop occurred on the board. ·Cause 135198: EEPROM is abnormal. | Procedure ·Cause 132140: The voltage exceeds the upper alarm threshold. 1. If the power module fails, first rectify the fault. 2. Run the display voltage slot <slot-id> command in the user view to check whether the actual voltage exceeds the upper fatal threshold. 3. If the actual voltage exceeds the upper fatal threshold, collect the information about alarms, logs, and configurations, and then contact technical support personnel. ·Cause 132142: The voltage is below the lower alarm threshold. 1. If the power module fails, first rectify the fault. 2. Run the display voltage slot <slot-id> command in the user view to check whether the actual voltage exceeds the upper fatal threshold. 3. If the actual voltage exceeds the upper fatal threshold, collect the information about alarms, logs, and configurations, and then contact technical support personnel. ·Cause 135168: The monitoring channel of the subcard was faulty. 1. Power off the subcard and then power it on again. Check if the alarm is cleared. ·If the alarm is cleared, go to Step 3. ·If the alarm is not cleared, go to Step 2. 2. Collect alarm information, log information and configuration information, and then contact technical support personnel. 3. End. ·Cause 135170: The sensor on the subcard was faulty. 1. Power off the subcard and then power it on again. Check if the alarm is cleared. ·If the alarm is cleared, go to Step 3. ·If the alarm is not cleared, go to Step 2. 2. Collect alarm information, log information and configuration information, and then contact technical support personnel. 3. End. ·Cause 135180: The chip was faulty. 1. If services on the card are normal, collect the information about alarms, logs, and configurations, and then contact technical support personnel. Otherwise, if services are abnormal, go to Step 2. 2. Check whether the card is securely installed. If not, install the card firmly. 3. If the fault persists, replace the faulty card. 4. If the alarm persists, collect the information about alarms, logs, and configurations, and then contact technical support personnel. ·Cause 135195: Interface MAC CRC error on a subcard. Replace the subcard. ·Cause 135196: E-label CRC error on a subcard. Replace the subcard. ·Cause 135197: A voltage drop occurred on the board. 1. Check whether external power supply is normal.If a power supply problem exists, locate and resolve the problem. 2. Remove the associated board and insert it again. Check whether the board can successfully register. If the registration fails, replace the board. ·Cause 135198: EEPROM is abnormal. 1. Check whether the services on the subcard is running properly. ·If so, go to Step 4. ·If not, go to Step 2. 2. Insert the subcard properly,check whether the alarm is cleared. ·If so, go to Step 5. ·If not, go to Step 3. 3. Replace the subcard and check whether the alarm is cleared. ·If so, go to Step 5. ·If not, go to Step 4. 4. Collect the alarm information, log information, and configuration information, and then contact technical support personnel. 5. End.
DEVM | 2 | hwBrdTempAlarm_active-143618 | DEVM/2/hwBrdTempAlarm_active: The board temperature exceeded the upper alarm threshold. (EntityPhysicalIndex=[EntityPhysicalIndex],EntPhysicalIndex=[EntPhysicalIndex],EntPhysicalName=[EntPhysicalName],EntityThresholdType=[EntityThresholdType],EntityThresholdCritical=[EntityThresholdCritical],EntityThresholdCurrent=[EntityThresholdCurrent],EntityTrapFaultID=143618,Reason=The fan temperature was too high.) In VS mode, this log is supported only by the admin VS. | The board or subcard temperature alarm. | [EntityPhysicalIndex]Indicates the index of the physical entity. [EntPhysicalIndex]Indicates the index of the physical entity. [EntPhysicalName]Indicates the name of the physical entity, such as "SFU ¦ LPU ¦ MPU slot <slotID>". The entity name varies according to the board type, such as the SFU, LPU, and MPU. [EntityThresholdType]The abnormal type for temperature.The value can be: 1:high 2:low [EntityThresholdCritical]The warning alarm threshold for warning alarm. [EntityThresholdCurrent]The current value that been measured. [EntityTrapFaultID]To describe the fault id of trap. [Reason]Indicates the description of the cause of the trap. | Possible Causes The fan temperature was too high. | Procedure 1. Check if the filter screen of the fan module is clogged. If the filter screen is clogged, clean the filter screen. 2. Check the ambient temperature. If the ambient temperature is too high, reduce the temperature to a normal level. 3. Check if the fan module is faulty. If there is a fault on the fan module, rectify the fault first. 4. If the ambient temperature is normal but the alarm is still reported, the possible cause is that the module temperature is too high. In this case, collect the information about alarms, logs, and configurations, and then contact technical support personnel. 5. End.
MSTP | 4 | RECEIVE_MSTITC | MSTP/4/RECEIVE_MSTITC: MSTP received BPDU with TC, MSTP process [ProcessID] instance [InstanceID], port name is [PortName], pwName is [PwName]. (VlanId=[VlanId], SrcMac=[SrcMac]) | The MSTP MSTI received the BPDU with a TC flag. | [ProcessID]Indicates the ID of an MSTP instance. [InstanceID]Indicates the ID of an instance. [PortName]Indicates the name of a port. [PwName]Indicates the name of a PW port. [VlanId]Indicates the VLAN ID. [SrcMac]Indicates the source MAC address. | Possible Causes MSTP received the BPDU with the TC flag. | Procedure ·This log message is informational only, and no action is required.
CLI | 5 | COLLECTTASKAGED | CLI/5/COLLECTTASKAGED: The information collect task and its output was deleted because time expired. (TaskName=[TaskName], TaskType=[TaskType]) | The aging time of the information collection task expires, and the task information is deleted. | [TaskName]Operation name. [TaskType]Operation type. | Possible Causes The aging time of the information collection task expires. | Procedure ·This message is informational only, and no action is required.
BGP | 6 | GR_RST_TMR_EXPIRE | BGP/6/GR_RST_TMR_EXPIRE: The GR restart timer for the peer expired. (Peer=[peer-address], SourceInterface=[SourceInterface], VpnInstance=[VpnInstance]) | The GR restart timer created for a peer expired. | [peer-address]IP address of a peer [SourceInterface]Source interface [VpnInstance]Name of a VPN instance | Possible Causes The GR timer created for a peer expired. | Procedure ·This log message is informational only, and no action is required.
PIM | 5 | NO_PIM_IFPARA | PIM/5/NO_PIM_IFPARA: In VPN instance "[vpn-instance-name]", no PIM parameter was found on the interface [interface-name] ([interface-address]). | PIM parameters cannot be found on the interface. | [vpn-instance-name]Name of a VPN instance. [interface-name]Interface name. [interface-address]Interface address. | Possible Causes PIM parameters on the interface cannot be found. | Procedure Collect log and configuration information, and contact technical support personnel.
BRASEAP | 4 | hwEapUserPortMaxNum_active | BRASEAP/4/hwEapUserPortMaxNum_active: The number of EAP user resources on the interface reaches the upper threshold. ( ifIndex=[ifIndex],ifDescr=[ifDescr],hwEapUserPortMaxNumThreshold=[hwEapUserPortMaxNumThreshold] ) In VS mode, this log is supported only by the admin VS. | The number of 802.1X user resources on an interface reached the threshold. | [ifIndex]Interface index. [ifDescr]Port information. [hwEapUserPortMaxNumThreshold]Maximum threshold. | Possible Causes The upper threshold for the maximum number of users supported on the interface was too small. | Procedure 1. Run the display dot1x interface command in the system view to check whether the user resource alarm threshold is too small. ·If it is too small, go to Step 2. ·If it is not too small, go to Step 3. 2. Check whether the upper threshold for the number of users on the device is too small. If yes, set it to an expected value. ·If the reconfiguration succeeds, go to Step 5. ·If the reconfiguration fails, go to Step 4. 3. Run the display dot1x interface command in the system view to check the number of users. If the number of users is close to the maximum number of users supported by the device, add an interface board or contact technical support personnel. ·If the number of users is not close to the maximum number of users supported by the device, go to Step 5. ·If the number of users is close to the maximum number of users supported by the interface, go to Step 4. 4. Collect alarm, log, and configuration information, and contact technical support personnel. 5. End.
DEVM | 1 | hwEntityInvalid_active-68018 | DEVM/1/hwEntityInvalid_active: Physical entity failed. (BaseTrapSeverity=[BaseTrapSeverity], BaseTrapProbableCause=[ProbableCause], BaseTrapEventType=[BaseTrapEventType], EntityPhysicalIndex=[EntityPhysicalIndex], EntPhysicalContainedIn=[EntContainedIn], EntPhysicalName=[EntPhysicalName], RelativeResource=[RelativeResource], ReasonDescription=LPU <slotID> is failed, PLLOUT of PE is abnormal.) In VS mode, this log is supported only by the admin VS. | Physical entity failed. | [BaseTrapSeverity]To describe the level of trap. [ProbableCause]To describe the probable cause of trap. [BaseTrapEventType]To describe the type of trap. [EntityPhysicalIndex]The index of the physical entity. [EntContainedIn]The value of entPhysicalIndex for the physical entity. [EntPhysicalName]The textual name of the physical entity. [RelativeResource]This object may contain a key word to indicate the relative resource of an entity. [ReasonDescription]To describe the reason of trap in DisplayString style. | Possible Causes LPU <slotID> is failed, PLLOUT of PE is abnormal. | Procedure 1. Replace the board and check whether the fault is rectified. ·If so, go to Step 3. ·If not, go to Step 2. 2. Collect alarm, log, and configuration information, and contact technical support personnel. 3. End.
DEVM | 1 | hwOpticalInvalid_clear-136192 | DEVM/1/hwOpticalInvalid_clear: The optical module resumed from total failure. (EntityPhysicalIndex=[EntityPhysicalIndex],EntPhysicalIndex=[EntPhysicalIndex],EntPhysicalName=[EntPhysicalName],EntityTrapFaultID=136192,ReasonDescription=The optical module worked normally.) |  | [EntityPhysicalIndex]Index of the physical entity. [EntPhysicalIndex]Index of the physical entity. [EntPhysicalName]Name of the physical entity. [EntityTrapFaultID]Error code. [ReasonDescription]Indicates the description of the possible cause. | Possible Causes The optical module worked normally. | Procedure This trap message is informational only, and no action is required.
NETCONF | 1 | NETCONF_CONNECTION_INTERRUPT_clear | NETCONF/1/NETCONF_CONNECTION_INTERRUPT_clear: The netconf session interruption is resumed. (IPType=[IPType], PeerIp=[IPAddr], VpnName=[vpnName], Reason=[resumeReason]) |  | [IPType]IP address type [IPAddr]IP address. [vpnName]VPN type [resumeReason]This object indicates that the reason for clearing the alarm. | Possible Causes ·Cause 1:The interrupted NETCONF session is reconnected. ·Cause 2:Delele vpn of interrupted session. | Procedure ·Cause 1:The interrupted NETCONF session is reconnected. Services are not affected. ·Cause 2:Delele vpn of interrupted session. This message is informational only, and no action is required.
PCEP | 4 | PCEP_RECV_PATH_RESULT_UNSUCCESS | PCEP/4/PCEP_RECV_PATH_RESULT_UNSUCCESS: The path computation result of the PCE is unsuccessful. (SessionIP=[SessionIP],RequestId=[RequestId],PlspId=[PlspId],SymbolicName=[SymbolicName],MetricType=[MetricType],CurrentConstraints=[CurrentConstraints],natureOfIssue=[natureOfIssue],noPathVectorFlag=[noPathVectorFlag],UnsatisfiedConstraints=[UnsatisfiedConstraints]) In VS mode, this log is supported only by the admin VS. | Indicates the cause of a path computation failure. | [SessionIP]Session IP address [RequestId]Request ID [PlspId]PLSP ID [SymbolicName]Symbol path name [MetricType]Constraint type [CurrentConstraints]Current constraints [natureOfIssue]NO-PATH cause [noPathVectorFlag]Vector flag of NO-PATH [UnsatisfiedConstraints]Unsatisfied constraints | Possible Causes Path computation fails because the configured path computation constraints are not met. | Procedure Adjust the configured path computation constraints. If the fault persists, contact technical support engineers.
DEVM | 1 | hwChassisRemove_clear-131073 | DEVM/1/hwChassisRemove_clear: The chassis was inserted. (EntityPhysicalIndex=[EntityPhysicalIndex],EntPhysicalIndex=[EntPhysicalIndex],EntPhysicalName=[EntPhysicalName],EntityTrapFaultID=131073) In VS mode, this log is supported only by the admin VS. |  | [EntityPhysicalIndex]Indicates the entity index. [EntPhysicalIndex]Indicates the entity index. [EntPhysicalName]Indicates the entity name. [EntityTrapFaultID]Indicates the error code. | Possible Causes The chassis was inserted. | Procedure This trap message is informational only, and no action is required.
NETCONF | 1 | NETCONF_CONNECTION_INTERRUPT_active | NETCONF/1/NETCONF_CONNECTION_INTERRUPT_active: The netconf session is interrupted. (IPType=[IPType], PeerIp=[IPAddr], VpnName=[vpnName], Reason=[almReason]) | The NETCONF connection was interrupted. | [IPType]IP address type [IPAddr]IP address. [vpnName]VPN type [almReason]Disconnection Cause | Possible Causes ·Cause 1: The NETCONF session is interrupted. ·Cause 2: Netconf server is disabled. ·Cause 3: Netconf session with a VPN is interrupted. | Procedure ·Cause 1: The NETCONF session is interrupted. The NETCONF session is reconnected. ·Cause 2: Netconf server is disabled. The NETCONF service is enabled. ·Cause 3: Netconf session with a VPN is interrupted. The NETCONF session is reconnected or the VPN is deleted.
DEVM | 1 | hwBoardFail_active-132141 | DEVM/1/hwBoardFail_active: The board partially failed. (EntityPhysicalIndex=[EntityPhysicalIndex],EntPhysicalIndex=[EntPhysicalIndex],EntPhysicalName=[EntPhysicalName],EntityType=[EntityType],EntityTrapFaultID=132141,Reason=The voltage of the subcard was below the lower fatal threshold.) In VS mode, this log is supported only by the admin VS. | The board experienced a partial failure. | [EntityPhysicalIndex]Indicates the index of the physical entity. [EntPhysicalIndex]Indicates the index of the physical entity. [EntPhysicalName]Indicates the name of the physical entity. [EntityType]Indicates the type of the physical entity. The value can be one of the following: -1: mpu(1) -2: lpu(2) -3: sfu(3) -4: pic(4) -5: cfcard(5) -6: ofc(6) -7: board(7) -255: other(255) [EntityTrapFaultID]Indicates the error code. [Reason]Indicates the description of the cause of the trap. | Possible Causes The voltage of the subcard was below the lower fatal threshold. | Procedure 1. Run the display voltage lpu slot <slot-id> command in the user view to check the voltage information about the subcards. If the fault cannot be rectified within a short period of time, replace the subcard. 2. If the alarm persists, collect trap, log, and configuration information, and contact technical support. 3. End.
DEVM | 1 | hwFanInvalid_clear-139265 | DEVM/1/hwFanInvalid_clear: The fan module resumed from a complete failure. (EntityPhysicalIndex=[EntityPhysicalIndex],EntPhysicalIndex=[EntPhysicalIndex],EntPhysicalName=[EntPhysicalName],EntityTrapFaultID=139265,Reason=The cable was plugging in.) In VS mode, this log is supported only by the admin VS. |  | [EntityPhysicalIndex]The index for this entry. [EntPhysicalIndex]The index for this entry. [EntPhysicalName]The textual name of the physical entity. [EntityTrapFaultID]To describe the fault id of trap. [Reason]Reason. | Possible Causes The cable was plugging in. | Procedure This trap message is informational only, and no action is required.
MPLS_LSPM | 2 | hwMplsExtTunnelDown_clear | MPLS_LSPM/2/hwMplsExtTunnelDown_clear: The TE tunnel Down alarm was cleared.(SessionTunnelId=[SessionTunnelId], LocalLspId=[LocalLspId], IngressLsrId=[IngressLsrId], EgressLsrId=[EgressLsrId], OutIfIndex=[OutIfIndex], hwMplsTunnelInterfaceName=[hwMplsTunnelInterfaceName], hwMplsTunnelType=[hwMplsTunnelType], hwMplsTunnelAdminStatus=[hwMplsTunnelAdminStatus], hwMplsTunnelOperStatus=[hwMplsTunnelOperStatus], hwMplsTunnelDownReason=[hwMplsTunnelDownReason], OutIfName=[OutIfName], SignalledTunnelName=[SignalledTunnelName]) |  | [SessionTunnelId]Indicates the ID of the tunnel. [LocalLspId]Indicates the LSP ID of a session. [IngressLsrId]Indicates the LSR ID of the ingress on the tunnel. [EgressLsrId]Indicates the LSR ID of the egress on the tunnel. [OutIfIndex]Indicates the outgoing interface index of the ingress of the LSP that goes Down. [hwMplsTunnelInterfaceName]Indicates the name of a TE tunnel interface. [hwMplsTunnelType]Indicates the type of a tunnel. [hwMplsTunnelAdminStatus]Indicates the management status of the tunnel. 1: Up 2: Down [hwMplsTunnelOperStatus]Indicates the operating status of the tunnel: 1: Up 2: Down [hwMplsTunnelDownReason]Indicates the reason why a tunnel goes Down. [OutIfName]Indicates the outgoing interface name of the ingress of the LSP that goes Down. [SignalledTunnelName]Tunnel alias. | Possible Causes ·Cause 0:The tunnel was successfully set up or the attributes of the tunnel changed. ·Cause 100:The alarm was cleared. | Procedure This trap message is informational only, and no action is required.
MPLS-OAM | 3 | hwMplsOamIgrLSPOutDefect | MPLS-OAM/3/hwMplsOamIgrLSPOutDefect: Ingress quit defect. (IfIndex=[IfIndex], TunnelName=[TunnelName], AvailableState=[AvailableState], DefectType=[DefectType]) | The LSP fault checked by the OAM module on the source point was rectified. | [IfIndex]Indicates the index of the tunnel. [TunnelName]Indicates the name of the tunnel. [AvailableState]Indicates the availability state of an OAM ingress: - 0: indicates that the ingress is available. - 1: indicates that the ingress is unavailable. [DefectType]Indicates the type of the defect: - 0: Indicates no defect. - 1: Indicates the server layer defect arising below the MPLS network layer. - 2: Indicates the peer maintenance entity defect arising outside the MPLS sub-network. - 3: Indicates the defect of the packet loss for the connectivity detection. - This defect occurs if no FDI packet is received from the server layer or lower level LSP, and no CV or FFD packet with expected TTSI is received. - For the LSP that is detected by the CV packet, the egress LSR does not receive the expected CV packet in 3 consecutive seconds. - For the LSP that is detected by the FFD packet, the egress LSR does not receive the expected FFD packet in any period of three consecutive intervals for sending the FFD packet. - If there is an incoming FDI packet from the server layer, the defect type is set to dServer; if there is an incoming FDI packet from the lower level LSP within the MPLS network, the defect type is set to dPeerMe. In both cases, no more defects occur on this LSP. - 4: The defect of mismatching TTSI. This defect occurs when unexpected and no expected TTSI is carried in the incoming CV or FFD packets. - For the LSP that is detected by the CV packet, the egress LSR receives the CV or FFD packet with unexpected TTSI in 3 seconds and does not receive the CV packet with the expected TTSI. - For the LSP that is detected by the FFD packet, the egress LSR receives the CV or FFD packet with unexpected TTSI in any period of three consecutive intervals and does not receive the FFD packet with expected TTSI. - 5: TTSI mismerge defect. - For the LSP that is detected by the CV packet, the egress LSR receives the CV or FFD packet with the unexpected TTSI and the CV packet with the expected TTSI in of 3 seconds. - For the LSP that is detected by the FFD packet, the egress LSR receives the CV or FFD packet with unexpected TTSI and the FFD packet with the expected FFD packet in any period of three consecutive intervals. - 6: Receiving excess rate of CV or FFD OAM packets. - For the LSP that is detected by the CV packet, the egress LSR receives five or more than five CV packets with expected TTSI in 3 seconds. - For the LSP that is detected by the FFD packet, the egress LSR receives five or more than five FFD packets with expected TTSI in the period of three consecutive intervals. - 7: An unknown defect that is detected in the MPLS layer and affects the user plane traffic. This defect is not detected by MPLS OAM; it is reported to MPLS OAM. - 8: OAM Ingress Down. | Possible Causes The LSP fault checked by the OAM module on the source point was rectified. | Procedure This log is informational only, and no action is required.
IFIT | 4 | IFIT_MCP_NO_SLA_DATA_active | IFIT/4/IFIT_MCP_NO_SLA_DATA_active: IFITMCP has not been generating SLA data for a noticeable period of time. In VS mode, this log is supported only by the admin VS. | IFITMCP has not been generating SLA data for a noticeable period of time. | NA | Possible Causes IFITMCP has not been generating SLA data for a noticeable period of time. | Procedure 1. Check the IFITMCP configuration. 2. Check whether the clock is synchronized. 3. If the alarm persists, contact technical support engineers.
DEVM | 1 | hwLaserNoFited_clear | DEVM/1/hwLaserNoFited_clear: The laser not installed alarm resumed. (EntityPhysicalIndex=[hwEntityPhysicalIndex],EntityPhysicalIndex=[entPhysicalIndex],EntPhysicalName=[entPhysicalName]) In VS mode, this log is supported only by the admin VS. |  | [hwEntityPhysicalIndex]Index of physical port. [entPhysicalIndex]Index of physical port. [entPhysicalName]Entity physical name. | Possible Causes The fault triggering the alarm was rectified. | Procedure This trap message is informational only, and no action is required.
NVO3 | 4 | NVO3_TUNNEL6_UP | NVO3/4/NVO3_TUNNEL6_UP: The status of the IPv6 VXLAN tunnel changed to up. (SourceIpv6Addr=[SrcIpv6Addr], DestinationIpv6Addr=[DstIpv6Addr], TunnelStatus=[Tnl6Status]) | The IPv6 VXLAN tunnel went Up. | [SrcIpv6Addr]Source VTEP IPv6 address of the IPv6 VXLAN tunnel [DstIpv6Addr]Destination VTEP IPv6 address of the IPv6 VXLAN tunnel [Tnl6Status]1: The tunnel is Down. 2: The tunnel is Up. | Possible Causes The IPv6 VXLAN tunnel recovered. | Procedure ·This log message is informational only, and no action is required.
DRIVER | 2 | hwPortModeChangeTrap | DRIVER/2/hwPortModeChangeTrap: The speed of port mode is changed. (InterfaceIndex=[InterfaceIndex], InterfaceName=[InterfaceName], PortMode=[PortMode]) | The port rate type changed. | [InterfaceIndex]Interface index. [InterfaceName]Interface name. [PortMode]Port mode. | Possible Causes The port rate type changed. | Procedure This message is informational only, and no action is required.
BRASAAA | 4 | CPY_REAL_ACCT_FAIL | BRASAAA/4/CPY_REAL_ACCT_FAIL: Failed to process the copy realtime accounting. (User=[user-name], AcctSessionID=[acct-session-id]) In VS mode, this log is supported only by the admin VS. | Failed to start real-time copy accounting. | [user-name]User name. [acct-session-id]Accounting session ID. | Possible Causes Cause 1: The accounting copy server was down. Cause 2: The link between the device and the accounting copy server was disconnected. | Procedure 1. Check whether the accounting server works normally. ·If the accounting server does not work properly, contact the maintenance personnel of the accounting server. Go to Step 3. ·If the accounting server works properly, ping the accounting server from the device. ·If the ping fails, check whether the physical link is damaged or whether the route is reachable. Then, go to Step 3. ·If the ping operation succeeds, go to Step 2. 2. Contact technical support engineers. 3. End.
DRIVER | 3 | hwFlexESubTimeSlotMismatch_clear | DRIVER/3/hwFlexESubTimeSlotMismatch_clear: The sub-timeslot granula of the butted FlexE interfaces mismatch alarm resume. (hwPortIfIndex=[hwPortIfIndex],hwPortName=[hwPortName]) |  | [hwPortIfIndex]Index of port. [hwPortName]Name of port. | Possible Causes The fault triggering the alarm was rectified. | Procedure This trap message is informational only, and no action is required.
MFLP | 5 | MFLP_LINKBLOCK_LOG | MFLP/5/MFLP_LINKBLOCK_LOG: The AC interfaces of the main interface have been blocked due to MAC-Flapping association. (VsiName=[vsiname], ACInterfaceName=[ACName], MainInterfaceName=[MainIfName], BlockTime=[blockTime]) | The AC interfaces of the main interface are blocked due to MAC flapping association. | [vsiname]Name of the associated VSI [ACName]Name of the AC interface that triggers associated blocking [MainIfName]Name of the main interface that is blocked [blockTime]Blocking time | Possible Causes The main interface is configured with MAC flapping association, and the AC interface in the main interface has a loop. | Procedure 1. Run the display current-configuration command to check whether the loopback local command is configured on AC-side interfaces corresponding to the VSI. ·If the loopback local command is configured on AC-side interfaces corresponding to the VSI, delete the command configuration and check whether the alarm is cleared. If the alarm persists, go to Step 2. ·If the loopback local command is not configured on AC-side interfaces corresponding to the VSI, go to Step 2. 2. Run the display loop-detect eth-loop command to check whether Action is displayed as Alarm-only. ·If Action is displayed as Alarm-only, go to Step 3. ·If Action is not displayed as Alarm-only, go to Step 4. 3. For the VSI in the alarm, perform either of the following steps: ·Run the shutdown command in the VSI and check whether the alarm is cleared. If the alarm persists, go to Step 4 ·Run the loop-detect eth-loop command in the VSI view to change alarm-only to another parameter that allows the device to block an interface or a PW. For example, run the loop-detect eth-loop loop-times 3 detect-cycle 3 cycles 3 retry-times 1 block-time 10 command in the VSI view. Then, check whether the alarm is cleared. If the alarm persists, go to Step 4. 4. Collect log information and configuration information, and then contact technical support personnel.
DHCPSNP | 4 | REQMACTRAP | DHCPSNP/4/REQMACTRAP: The number of the discarded DHCP packets in which the CHADDR field is inconsistent with the source MAC address exceeded the threshold on the interface. (IfIndex=[IfIndex], VlanIndex=[VlanIndex], VsiIndex=[VsiIndex], Interface=[IfName], VlanID=[VlanId], DiscardedNumber=[DiscardPktAccount]) | The number of discarded DHCP packets in which source MAC addresses in the CHADDR fields do not match those in frame headers exceeded the configured threshold. | [IfIndex]Indicates the interface index. [VlanIndex]Indicates the VLAN index. [VsiIndex]Indicates the VSI index. [IfName]Indicates the interface name. [VlanId]Indicates the VLAN ID. [DiscardPktAccount]Indicates the number of discarded DHCP packets. | Possible Causes The number of discarded DHCP packets in which source MAC addresses in the CHADDR fields do not match those in frame headers exceeded the configured threshold. | Procedure 1.Check whether the configured threshold for the number of discarded DHCP packets in which source MAC addresses in the CHADDR fields do not match those in frame headers is proper and whether the device is attacked, so that you can determine whether to adjust the alarm threshold. 2.Collect log information and configuration information, and then contact technical support personnel.
SPM | 2 | hwRunningPatchDamaged_clear | SPM/2/hwRunningPatchDamaged_clear: The damaged patch package running on a board recovered. (PhysicalName=[PhysicalName], PatchName=[PatchName]) In VS mode, this log is supported only by the admin VS. |  | [PhysicalName]Name of a physical entity [PatchName]Name of a patch package | Possible Causes A damaged patch package recovered. | Procedure 1. This alarm message is informational only, and no action is required.
FEI_COMM | 4 | hwFwdTblmScanHndOverload_active | FEI_COMM/4/hwFwdTblmScanHndOverload_active: The number of handles traversed in the forwarding resource table exceeded the maximum number supported. (EntiyPhysicalindex=[EntiyPhysicalindex],EntPhysicalindex=[EntPhysicalindex],EntPhysicalName=[EntPhysicalName],TableId=[TableId],TableName=[TableName]) | The number of table traversal handles requested by forwarding resource entries exceeded the upper limit. | [EntiyPhysicalindex]Index of an entity. [EntPhysicalindex]Indicates the index of a physical entity. [EntPhysicalName]Name of a physical entity. [TableId]Table ID. [TableName]Name of a table. | Possible Causes The number of handles traversed in the forwarding resource table exceeded the maximum number supported. | Procedure Collect alarm, log, and configuration information, and contact technical support personnel.
FTPS | 4 | FTPS_IP_UNLOCKED | FTPS/4/FTPS_IP_UNLOCKED: IP was unlocked. (IpAddress=[IpAddress], VpnName=[VpnName]) | The IP address of the FTP client is unlocked. | [IpAddress]IpAddress: indicates the IP address of the FTP client. [VpnName]VpnName: indicates the name of a VPN instance. | Possible Causes ·The user runs the activate ftp server ip-block ip-address command to unlock the IP address. ·The user runs the ftp server ip-block disable command to disable the IP address locking function. ·The IP address locking period has expired. | Procedure This message is informational only, and no action is required.
DEVM | 1 | hwBoardFail_clear-132142 | DEVM/1/hwBoardFail_clear: The board resumed from partial failure. (EntityPhysicalIndex=[EntityPhysicalIndex],EntPhysicalIndex=[EntPhysicalIndex],EntPhysicalName=[EntPhysicalName],EntityType=[EntityType],EntityTrapFaultID=132142,Reason=The fault that the voltage of the board was below the lower warning threshold was rectified.) In VS mode, this log is supported only by the admin VS. |  | [EntityPhysicalIndex]Indicates the index of the physical entity. [EntPhysicalIndex]Indicates the index of the physical entity. [EntPhysicalName]Indicates the name of the physical entity. [EntityType]Indicates the type of the physical entity. The value can be one of the following: -1: mpu(1) -2: lpu(2) -3: sfu(3) -4: pic(4) -5: cfcard(5) -6: ofc(6) -7: board(7) -255: other(255) [EntityTrapFaultID]Indicates the error code. [Reason]Indicates the description of the cause of the trap. | Possible Causes The fault that the voltage of the board was below the lower warning threshold was rectified. | Procedure This message is informational only, and no action is required.
DRIVER | 3 | VOLBELOWMAJORRESUME | DRIVER/3/VOLBELOWMAJORRESUME: Slot [BoardSlotID], i2c[i2c], address[address], channel[channel] voltage below major threshold resumed, voltage is [CurValue]V. In VS mode, this log is supported only by the admin VS. | The fault that the voltage was lower than the major threshold was rectified, and the current voltage is recorded. | [BoardSlotID]Slot ID of the board where the MonitorBus is located. [i2c]I2C value. [address]Address value. [channel]Channel ID. [CurValue]Voltage. | Possible Causes The fault that the voltage was lower than the major threshold was rectified. | Procedure This log message is informational only, and no action is required.
DEVM | 1 | hwPowerInvalid_active-136974 | DEVM/1/hwPowerInvalid_active: The power module experienced a complete failure. (EntityPhysicalIndex=[EntityPhysicalIndex],EntPhysicalIndex=[EntPhysicalIndex],EntPhysicalName=[EntPhysicalName],EntityTrapFaultID=136974,Reason=The device power is Insufficient.) In VS mode, this log is supported only by the admin VS. | Power invalid. | [EntityPhysicalIndex]The index for this entry. [EntPhysicalIndex]The index for this entry. [EntPhysicalName]The textual name of the physical entity. [EntityTrapFaultID]To describe the fault id of trap. [Reason]Reason. | Possible Causes The device power is Insufficient. | Procedure 1. Check whether the voltage value is able to support the device running in the normal status. 2. Check whether the backup power module exists. 3. Check whether the power module is damaged.
DEVM | 1 | hwEntityInvalid_clear-69632 | DEVM/1/hwEntityInvalid_clear: A faulty physical entity recovered, and the fault caused by the faulty part was rectified. (BaseTrapSeverity=[BaseTrapSeverity], BaseTrapProbableCause=[ProbableCause], BaseTrapEventType=[BaseTrapEventType], EntityPhysicalIndex=[EntityPhysicalIndex], EntPhysicalContainedIn=[EntContainedIn], EntPhysicalName=[EntPhysicalName], RelativeResource=[RelativeResource], ReasonDescription=QDR storage device on a forwarding chip of a board recovered.) In VS mode, this log is supported only by the admin VS. |  | [BaseTrapSeverity]To describe the level of trap. [ProbableCause]To describe the probable cause of trap. [BaseTrapEventType]To describe the type of trap. [EntityPhysicalIndex]The index of the physical entity. [EntContainedIn]The value of entPhysicalIndex for the physical entity. [EntPhysicalName]The textual name of the physical entity. [RelativeResource]This object may contain a key word to indicate the relative resource of an entity. [ReasonDescription]To describe the reason of trap in DisplayString style. | Possible Causes QDR storage device on a forwarding chip of a board recovered. | Procedure This message is informational only, and no action is required.
VRRP | 4 | vrrpExtTrapResLimit | VRRP/4/vrrpExtTrapResLimit: The board resources used for VRRP negotiation exceeded the threshold. (ifIndex=[ifIndex], ifName=[ifName], vrrpId=[vrrpId]) In VS mode, this log is supported only by the admin VS. | The number of board resources used for VRRP negotiation exceeded the upper limit. | [ifIndex]Interface index [ifName]Interface name. [vrrpId]VRRP ID | Possible Causes The number of board resources used for VRRP negotiation exceeded the upper limit. | Procedure 1. Reduce the number of VRRP instances configured on logical interfaces. 2. Check whether the total number of VRRP instances configured on logical interfaces exceeds the number of interface boards multiplied by 1024. ·If yes, go to Step 1. ·If no, go to Step 3. 3. Check whether the alarm persists. ·If no, go to Step 5. ·If yes, go to Step 4. 4. Collect alarm, log, and configuration information, and contact technical support personnel. 5. End
DEVM | 1 | hwOpticalInvalid_clear-136227 | DEVM/1/hwOpticalInvalid_clear: The optical module resumed from total failure. (EntityPhysicalIndex=[EntityPhysicalIndex],EntPhysicalIndex=[EntPhysicalIndex],EntPhysicalName=[EntPhysicalName],EntityTrapFaultID=136227,ReasonDescription=A component on the MSA's private register module was restored to normal.) |  | [EntityPhysicalIndex]Index of the physical entity. [EntPhysicalIndex]Index of the physical entity. [EntPhysicalName]Name of the physical entity. [EntityTrapFaultID]Error code. [ReasonDescription]Indicates the description of the possible cause. | Possible Causes A component on the MSA's private register module was restored to normal. | Procedure This trap message is informational only, and no action is required.
OSPF | 3 | hwSrPrefixSidConflict_clear | OSPF/3/hwSrPrefixSidConflict_clear: The prefix-sid conflict is resolved. (SrProtocol=[hwSrProtocol], SrProcessId=[hwSrProcessId], SrPrefixSid=[hwSrPrefixSid], SrPrefixAddress=[hwSrPrefixAddress], SrPrefixAddressMask=[hwSrPrefixAddressMask], SrConflictType=[hwSrConflictType], SrConflictState=[hwSrConflictState]) |  | [hwSrProtocol]Segment Routing protocol that raised the alarm. 1. OSPF: A conflict within the same process in the OSPF protocol, and the prefix-sid in the conflict state displays OSPF. 2. ISIS: A conflict within the same process in the ISIS protocol, and the prefix-sid in the conflict state displays ISIS. 3. OSPF-SR: A conflict between the OSPF protocol and other protocols, the OSPF protocol is not preferred, or the OSPF protocol conflicts between processes, an OSPF process is not preferred, then the hwSrProtocol of the prefix-sid in the conflict state displays OSPF-SR. 4. ISIS-SR: A conflict between the ISIS protocol and other protocols, the ISIS protocol is not preferred, or the ISIS protocol conflicts between processes, an ISIS process is not preferred, then the hwSrProtocol of the prefix-sid in the conflict state displays ISIS-SR. 5. IGP-SR: A conflict between the label of IGP-SR and BGP-SR, the label of IGP-SR is not preferred, then the hwSrProtocol of the prefix-sid in the conflict state displays IGP-SR. [hwSrProcessId]Process ID [hwSrPrefixSid]Prefix Sid [hwSrPrefixAddress]The Prefix Address configured in the Loopback Interface. [hwSrPrefixAddressMask]Prefix Ip Address Mask. [hwSrConflictType]Conflict type can be Prefix Sid conflict or Prefix conflict. 1. SidConflict 2. PrefixConflict [hwSrConflictState]Current conflict state. | Possible Causes No prefix-sid conflict is detected. | Procedure This trap message is informational only, and no action is required.
SYSTEM | 2 | MEM_OVER_clear-75264 | SYSTEM/2/MEM_OVER_clear: In VS mode, this log is supported only by the admin VS. |  | [TrapSeverity]Alarm severity [ProbableCause]Trap cause. [EventType]Alarm type [PhysicalIndex]Physical index [PhysicalName]Entity name [RelativeResource]Relevant resource name [UsageType]Overload type. The value 1 indicates the CPU. The default sampling interval is 10 seconds, and the number of overload sampling times is 48. The value 2 indicates the memory. The default sampling interval is 1 second, and the number of overload sampling times is 2. The value 3 indicates a disk. The value 4 indicates flash memory. The value 5 indicates the CF card. The value 6 indicates the physical memory. [SubIndex]Entity sub-index [UsageValue]Storage usage [Unit]Unit [UsageThreshold]Threshold | Possible Causes The fault was rectified when the memory usage exceeded the pre-set overload threshold. | Procedure This message is informational only, and no action is required.
QOS | 4 | hwXQoSCarBindwidthExceedChipLimitAlarm_active | QOS/4/hwXQoSCarBindwidthExceedChipLimitAlarm_active: The bandwidth configured for CAR exceeds the rate limiting capability of the NP. (slot-id=[slot-id],car-type=[car-type],cir=[cir],pir=[pir],maximum-rate-limiting=[maximum-rate-limit],is-percent=[is-percent]) | The configured CAR value exceeded the NP rate limit capability of the corresponding board. | [slot-id]Slot ID. [car-type]CAR type. [cir]Committed information rate (CIR). When is-percent is set to no, the unit is kbit/s. [pir]Peak information rate (PIR). When is-percent is set to no, the unit is kbit/s. If the PIR in the alarm is 0, the PIR is set to 0 or does not exist. [maximum-rate-limit]Maximum rate limit capability of the NP. The unit is kbit/s. [is-percent]Whether the percentage mode is used. | Possible Causes The CAR value exceeded the rate limit of the NP on the current board. | Procedure 1. Check whether the CIR or PIR in the alarm information is greater than maximum-rate-limit. ·If so, go to Step 2. ·If no, go to Step 3. 2. Run the following commands to modify the CIR and PIR configurations based on the value of car-type in the alarm information: ·If car-type in the alarm is INTF_CAR, run the qos car command in the interface view to change the CIR and PIR so that the CAR value is smaller than the rate limit capability of the NP. ·If car-type in the alarm is PROFILE_CAR, run the car command in the QoS profile view to change the CIR and PIR so that the CAR value is smaller than the rate limit capability of the NP. ·If car-type in the alarm is PROFILE_BROADCAST_SUPPRESSION_CAR, run the broadcast-suppression cir command in the QoS profile view to change the CIR so that the CAR value is smaller than the rate limit capability of the NP. ·If car-type in the alarm is PROFILE_UNKNOWN_UNICAST_SUPPRESSION_CAR, run the unknown-unicast-suppression cir command in the QoS profile view to change the CIR so that the CAR value is smaller than the rate limit capability of the NP. ·If car-type in the alarm is PROFILE_MULTICAST_SUPPRESSION_CAR, run the multicast-suppression cir command in the QoS profile view to change the CIR so that the CAR value is smaller than the rate limit capability of the NP. ·If car-type in the alarm is PROFILE_BU_SUPPRESSION_CAR, run the bu-suppression cir command in the QoS profile view to change the CIR so that the CAR value is smaller than the rate limit capability of the NP. ·If car-type in the alarm is PROFILE_BUM_SUPPRESSION_CAR, run the bum-suppression cir command in the QoS profile view to change the CIR so that the CAR value is smaller than the rate limit capability of the NP. ·If car-type in the alarm is ACL_CAR, run the car command in the traffic behavior view to change the CIR or PIR so that the CAR value is smaller than the rate limit capability of the NP. ·If car-type in the alarm is ACL_BROADCAST_SUPPRESSION_CAR, run the broadcast-suppression cir command in the traffic behavior view to change the CIR so that the CAR value is smaller than the rate limit capability of the NP. ·If car-type in the alarm is ACL_MULTICAST_SUPPRESSION_CAR, run the multicast-suppression cir command in the traffic behavior view to change the CIR so that the CAR value is smaller than the rate limit capability of the NP. ·If car-type in the alarm is ACL_UNKNOWN_UNICAST_SUPPRESSION_CAR, run the unknown-unicast-suppression cir command in the traffic behavior view to change the CIR so that the CAR value is smaller than the rate limit capability of the NP. After the configuration is modified, check whether the alarm is cleared. ·If yes, go to Step 4. ·If no, go to Step 3. 3. Collect alarm, log, and configuration information, and contact technical support personnel. 4. End.
DEVM | 4 | hwNPResourceExc_clear | DEVM/4/hwNPResourceExc_clear: NP resources return to the normal level. (EntityPhysicalIndex=[EntityPhysicalIndex], EntPhysicalName=[EntPhysicalName], EntityTrapFaultID=[EntityTrapFaultID], LpuSlotId=[LpuSlotId], LpuFeId=[LpuFeId], BgThreadType=[BgThreadType]) |  | [EntityPhysicalIndex]Indicates the index of a physical entity. [EntPhysicalName]Name of a physical entity. [EntityTrapFaultID]Fault code. [LpuSlotId]Slot ID. [LpuFeId]Component ID. [BgThreadType]Background thread type. | Possible Causes When the periodic services of the network processor recover to the normal level, the alarm is resumed. | Procedure This message is informational only, and no action is required.
MFLP | 4 | hwMflpAcBlock_clear | MFLP/4/hwMflpAcBlock_clear: The AC interface turned to normal state. (Vsi Name=[vsiname], AC Interface Name=[acifname], Block Time=[blocktime], Resume Reason=[blockreason]) |  | [vsiname]VSI name [acifname]AC-side interface name [blocktime]Blocking time [blockreason]Reason for the blocking | Possible Causes The AC has been resumed. | Procedure The alarm is informational only, and no action is required.
DHCPSNP | 4 | BD_REQMACLOG | DHCPSNP/4/BD_REQMACLOG: The number of the discarded DHCP packets in which the CHADDR field is inconsistent with the source MAC address exceeded the threshold on the bridge domain. (BridgeDomain=[BdIndex], DiscardedNumber=[DiscardPktAccount]) | The number of discarded DHCP packets in which source MAC addresses in the CHADDR fields do not match those in frame headers exceeded the configured threshold. | [BdIndex]Indicates the bridge domain name. [DiscardPktAccount]Indicates the number of discarded DHCP packets. | Possible Causes The number of discarded DHCP packets in which source MAC addresses in the CHADDR fields do not match those in frame headers exceeded the configured threshold. | Procedure 1.Check whether the configured threshold for the number of discarded DHCP packets in which source MAC addresses in the CHADDR fields do not match those in frame headers is proper and whether the device is attacked, so that you can determine whether to adjust the alarm threshold. 2.Collect log information and configuration information, and then contact technical support personnel.
FEI | 4 | hwL3ucBoardSrv6SliceResourceNotSufficient_active | FEI/4/hwL3ucBoardSrv6SliceResourceNotSufficient_active: SRv6 slice resources are insufficient, and the bandwidth of the slice interface on which services are transmitted cannot be guaranteed. (InterfaceName=[InterfaceName]) | SRv6 slice resources were insufficient, and the bandwidth of the slice interface through which services were transmitted failed to be guaranteed. | [InterfaceName]Interface name | Possible Causes SRv6 slice resources are insufficient, and the bandwidth of the slice interface on which services are transmitted cannot be guaranteed. | Procedure 1. Collect alarm, log, and configuration information, and contact technical support personnel. 2. End.
DRIVER | 3 | VOLBELOWMAJORFAIL | DRIVER/3/VOLBELOWMAJORFAIL: Slot [BoardSlotID], i2c[i2c], address[address], channel[channel] voltage below major threshold, voltage is [CurValue]V. In VS mode, this log is supported only by the admin VS. | The voltage was lower than the major threshold. The current voltage was recorded. | [BoardSlotID]Slot ID of the board where the MonitorBus is located. [i2c]I2C value. [address]Address value. [channel]Channel ID. [CurValue]Voltage. | Possible Causes The hardware of a power module was faulty. The external power supply was insufficient. | Procedure 1. Run the display voltage slot slot-id command to check the current voltage of the board. ·If any status is not normal, go to Step 2. ·If all statuses are normal, go to Step 3. 2. Collect alarm, log, and configuration information, and contact technical support personnel. 3. End.
PIM | 4 | BSR_GRPLOC | PIM/4/BSR_GRPLOC: In VPN instance "[vpn-instance-name]", the BSR packet whose group address [group-address]/[mask] was the local multicast address was ignored. | The BSR packet whose group address was the local multicast address was ignored. | [vpn-instance-name]Indicates the name of a VPN instance. [group-address]Indicates the address of a group. [mask]Indicates the mask of the group address. | Possible Causes A BSR packet whose group address was the local multicast address was received. | Procedure 1. If this fault occurs occasionally, this log message can be ignored. 2. If the fault frequently occurs, check the packet source, record this log message, and then contact technical support personnel.
DEVM | 1 | hwBoardFail_clear-132121 | DEVM/1/hwBoardFail_clear: The board resumed from partial failure. (EntityPhysicalIndex=[EntityPhysicalIndex],EntPhysicalIndex=[EntPhysicalIndex],EntPhysicalName=[EntPhysicalName],EntityType=[EntityType],EntityTrapFaultID=132121,Reason=The USB controller on the board was recovered.) In VS mode, this log is supported only by the admin VS. |  | [EntityPhysicalIndex]Indicates the index of the physical entity. [EntPhysicalIndex]Indicates the index of the physical entity. [EntPhysicalName]Indicates the name of the physical entity. [EntityType]Indicates the type of the physical entity. The value can be one of the following: -1: mpu(1) -2: lpu(2) -3: sfu(3) -4: pic(4) -5: cfcard(5) -6: ofc(6) -7: board(7) -255: other(255) [EntityTrapFaultID]Indicates the error code. [Reason]Indicates the description of the cause of the trap. | Possible Causes The USB controller on the board was recovered. | Procedure This message is informational only, and no action is required.
MPLS_LSPM | 2 | hwMplsTunnelHotstandbyDown_clear | MPLS_LSPM/2/hwMplsTunnelHotstandbyDown_clear: The down alarm about the hot-standby LSP in the tunnel was cleared. (SessionTunnelId=[SessionTunnelId], TunnelInstIndex=[TunnelInstIndex], IngressLsrId=[IngressLsrId], EgressLsrId=[EgressLsrId], mplsTunnelIfName=[mplsTunnelIfName], SignalledTunnelName=[SignalledTunnelName]) |  | [SessionTunnelId]Indicates the ID of the tunnel. [TunnelInstIndex]Indicates the InstIndex of the tunnel. [IngressLsrId]Indicates the LSR ID of the ingress on the tunnel. [EgressLsrId]Indicates the LSR ID of the egress on the tunnel. [mplsTunnelIfName]Indicates the name of a tunnel. [SignalledTunnelName]Tunnel alias. | Possible Causes The alarm was cleared. | Procedure This trap message is informational only, and no action is required.
L2IF | 4 | hwMacUsageRaisingThreshold_active | L2IF/4/hwMacUsageRaisingThreshold_active: Mac address usage reached the limit. (MacUsageEntry_entPhysicalIndex=[hwEntPhysicalIndex], TrapSeverity=[hwTrapSeverity], TrapProbableCause=[hwCause], TrapEventType=[hwTrapEvent], PhysicalName=[hwPhyscialName], MacEntityUsage=[hwMacUsage], MacEntityUsageThreshold=[hwThreshold]). In VS mode, this log is supported only by the admin VS. | The MAC address table usage reached the alarm threshold. | [hwEntPhysicalIndex]Index of the MAC address usage alarm entity. [hwTrapSeverity]Indicates the alarm severity. [hwCause]Indicates the alarm cause. [hwTrapEvent]Alarm event. [hwPhyscialName]Name of a physical entity. [hwMacUsage]MAC usage. [hwThreshold]Alarm threshold. | Possible Causes The MAC address usage reached the upper limit. | Procedure 1. This alarm is informational only. To clear the alarm, go to Step 2. 2. Run the display mac-address-usage slot <slotid> command to check whether the MAC address usage alarm threshold configured on the board is smaller than or equal to the actual MAC address usage on the board. ·If the MAC address usage alarm threshold configured on the board is smaller than or equal to the actual MAC address usage, go to Step 3. ·If the MAC address usage alarm threshold configured on the board is greater than the actual MAC address usage, go to Step 4. 3. Run either of the following commands: ·Run the undo mac-address command in the system view to delete unnecessary static MAC address entries. ·Run the mac-limit command in the interface view to reconfigure the maximum number of MAC addresses that can be learned on the interface or VLAN if the application requirement is met. After the configuration is complete, check whether the alarm is cleared. ·Go to Step 5 if the alarm is cleared. ·Go to Step 4 if the alarm persists. 4. Collect alarm, log, and configuration information, and contact technical support personnel. 5. End.
PIC | 3 | hwB2TcaAlarm_active | PIC/3/hwB2TcaAlarm_active: B2 threshold crossing alarm. (hwPhysicalPortIfIndex=[hwPhysicalPortIfIndex],BoardID=[hwPhysicalPortInSlot],CardID=[hwPhysicalPortInCard],PortID=[hwPhysicalPortInPort],InterfaceName=[hwPhysicalPortName]) In VS mode, this log is supported only by the admin VS. | The number of B2 error codes in the multiplex section exceeded the alarm threshold. | [hwPhysicalPortIfIndex]Index of physical port. [hwPhysicalPortInSlot]Slot ID. [hwPhysicalPortInCard]Card ID. [hwPhysicalPortInPort]Port ID. [hwPhysicalPortName]Name of physical port. | Possible Causes ·Cause 0: The optical fiber was disconnected. ·Cause 1: The optical loss was beyond the normal range. ·Cause 2: The remote device failed to send the optical signal. ·Cause 3: The cross-connect board of the remote device failed, was not installed, or was not installed properly. ·Cause 4: The clock board of the remote device failed. | Procedure 1.Check whether any optical fiber is connected to the optical interface. If no optical fiber is used, shut down the laser of the optical interface and check whether the alarm is cleared. ·If the alarm is cleared, go to End. ·If the alarm persists, go to Step 9. 2.Check whether the optical fiber is broken. If the optical fiber is broken, replace the optical fiber and check whether the alarm is cleared. ·If the alarm is cleared, go to End. ·If the alarm persists, go to Step 9. 3.Check whether the receive optical power of the local device is less than the minimum value. If the receive optical power is less than the minimum value, clean the optical fiber connector and the optical interface on the interface board. Check that the flange and the optical attenuator are properly connected and the optical attenuator value is in the normal range. Then check whether the alarm is cleared. ·If the alarm is cleared, go to End. ·If the alarm persists, go to Step 9. 4.Check whether the receive optical power of the local device is high. If the receive optical power is greater than the maximum value, increase the attenuation value to adjust the receive optical power to the normal range and check whether the alarm is cleared. ·If the alarm is cleared, go to End. ·If the alarm persists, go to Step 9. 5.Check whether the laser on the corresponding interface board of the remote device is shut down. If the laser is shut down, switch on the laser and check whether the alarm is cleared. ·If the alarm is cleared, go to End. ·If the alarm persists, go to Step 9. 6.Check whether the transmit optical power is proper on the remote device. If the transmit optical power is proper, replace the corresponding interface board and check whether the alarm is cleared. ·If the alarm is cleared, go to End. ·If the alarm persists, go to Step 9. 7.Check whether the clock board of the remote device fails. If the clock board fails, replace the clock board and check whether the alarm is cleared. ·If the alarm is cleared, go to End. ·If the alarm persists, go to Step 9. 8.Check whether the interface board of the local device where the alarm was generated fails. If the interface board fails, replace the interface board and check whether the alarm is cleared. ·If the alarm is cleared, go to End. ·If the alarm persists, go to Step 9. 9.Collect alarm information, log information and configuration information, and then contact technical support personnel.
OSPFV3 | 2 | OSPFV3_ROUTE_BE_DEL_BY_PURGE_INEXACT_clear | OSPFV3/2/OSPFV3_ROUTE_BE_DEL_BY_PURGE_INEXACT_clear: OSPFv3 routes advertised by the local device were not deleted by another device. (SysProcessId=[hwOspfv3ProcessId], HostName=[hwOspfv3PurgeHostName], HostIpAddress=[hwOspfv3PurgeIpAddress], RouterID=[hwOspfv3PurgeRouterId], Area=[hwOspfv3AreaIdIndex]) |  | [hwOspfv3ProcessId]Process ID on the faulty node [hwOspfv3PurgeHostName]Hostname of the faulty node [hwOspfv3PurgeIpAddress]Host IP address of the faulty node [hwOspfv3PurgeRouterId]Router ID in the process [hwOspfv3AreaIdIndex]OSPFv3 area ID | Possible Causes The OSPFv3 LSAs advertised by the local device were not flushed by another device. | Procedure 1. This trap message is informational only, and no action is required.
DEVM | 4 | hwUserDefAlarm_clear | DEVM/4/hwUserDefAlarm_clear: The User define alarm has been resumed. (EntityPhysicalIndex=[EntityPhysicalIndex],EntPhysicalIndex=[EntPhysicalIndex],EntPhysicalName="[EntPhysicalName]",UserDefAlarmName="[UserDefAlarmName]",UserDefChannel=[UserDefChannel]) In VS mode, this log is supported only by the admin VS. |  | [EntityPhysicalIndex]Indicates the physical index. [EntPhysicalIndex]The index for this entry. [EntPhysicalName]Name of a physical entity. [UserDefAlarmName]Name of the user-defined alarm. [UserDefChannel]Monitoring channel of the user-defined alarm. | Possible Causes The alarm indicating that the ambient environment did not comply with environment standards was cleared. | Procedure This trap message is informational only, and no action is required.
DHCP | 4 | DHCP_CLIENT_IP_CONFLICT | DHCP/4/DHCP_CLIENT_IP_CONFLICT: DHCP client received an ARP packet with a conflict IP address. (IPAddress=[ipAddr], MACAddress=[mac-address], Interface=[ifName]) | The DHCP client receives the ARP reply packet about the IP address conflict, which records the allocated IP address, interface's MAC address, and interface name. | [ipAddr]IP address of the DHCP client [mac-address]MAC address of the DHCP client [ifName]Name of the inbound interface of the DHCP client | Possible Causes The IP address assigned to the DHCP client conflicted with the IP address of another network device. | Procedure ·Collect alarm information and configuration information, and then contact technical support personnel.
DEVM | 4 | hwGateAlarm_active | DEVM/4/hwGateAlarm_active: The access control system was abnormal. (EntityThresholdType=[EntityThresholdType],EntityThresholdValue=[EntityThresholdValue],EntityThresholdCurrent=[EntityThresholdCurrent],EntityTrapFaultID=[EntityTrapFaultID],Reason=[Reason]) In VS mode, this log is supported only by the admin VS. | The access control system was abnormal. | [EntityThresholdType]The abnormal type. [EntityThresholdValue]The threshold value. [EntityThresholdCurrent]The current value. [EntityTrapFaultID]To describe the fault id of trap. [Reason]Reason. | Possible Causes The access control system was abnormal. | Procedure 1.Check the reasons for the access control exception, and take measures to remove the exception. Check whether the alarm is cleared. If the alarm is not cleared, go to Step 2. 2 Collect the trap information, log information, and configuration of the router, and contact technical support personnel. 3.End.
SNMP | 5 | DELETE_SNMP_USM_USER | SNMP/5/DELETE_SNMP_USM_USER: SNMPv3 usm user was deleted. (OperatorName=[operateUserName],IPAddress=[ipAddress],DeletedUserName=[userName],VpnName=[vpnName]) In VS mode, this log is supported only by the admin VS. | An SNMPv3 USM user is deleted. | [operateUserName]Operator name [ipAddress]Operator IP address [userName]Name of a user. [vpnName]VPN instance name | Possible Causes An SNMPv3 USM user is deleted successfully. | Procedure Check whether the user is deleted as expected. ·If the result is as expected, no action is required. ·If it is a misoperation, create the user again.
ARP | 4 | ARP_REM_BACKUP_FAIL_active | ARP/4/ARP_REM_BACKUP_FAIL_active: The remote ARP entry backup fail. (Interface=[IfName]) In VS mode, this log is supported only by the admin VS. | This alarm is generated when remote backup of ARP entries fails. | [IfName]Indicates the name of the interface that reports the alarm about remote backup failure of ARP entries. | Possible Causes As the path is instability lead backup table can not send to remote station. | Procedure Excute the reset arp remote command.
LDP | 6 | LDP_SSN_STATUS_CHANG | LDP/6/LDP_SSN_STATUS_CHANG: The LDP session was not established successfully. (LocalLsrId=[LocalLsrId], PeerLsrId=[PeerLsrId], CreateSessionTime=[CreateSessionTime], TcpUpTime=[TcpUpTime], RecvInitMsgTime=[RecvInitMsgTime], VrfName=[VrfName], SessionType=[SessionType], DiscoverySource=[DiscoverySourceIndex], TCPConnSocket=[TcpFD], TCPLsnSocket=[LsFD], Reason=[Reason]) | The LDP session failed to establish. | [LocalLsrId]The local LSR ID of LDP session. [PeerLsrId]The LSR ID of LDP peer. [CreateSessionTime]The time which LDP session was established. [TcpUpTime]The time Which TCP connection is up. [RecvInitMsgTime]The time which the initial message is received. [VrfName]The name of VRF instance. [SessionType]The type of LDP session type. [DiscoverySourceIndex]The discovery source of LDP peer. [TcpFD]The SocketFD of TCP connection. [LsFD]The SocketFD monitored by TCP. [Reason]The reason that LDP session failed to be established. | Possible Causes LDP session negotiation failed or the timer establishing by LDP session overtimed. | Procedure 1. Collect log information and configuration information, and then contact technical support personnel.
FEI_QOS | 2 | hwXQoSTrunkTrafficCongestionAlarm_clear | FEI_QOS/2/hwXQoSTrunkTrafficCongestionAlarm_clear: Traffic congestion on the trunk interface is cleared, and traffic on the member interface recovers. (trunk=[trunk-name], slot-id=[slot-id]) |  | [trunk-name]Indicates the name of a trunk interface. [slot-id]Slot ID. | Possible Causes The alarm is cleared when any of the following conditions is met: 1. The scheduling tree of the trunk interface is set to the tree split mode. 2. The number of member interfaces on all TM chips of the trunk interface is less than or equal to 1. 3. Traffic on a trunk member interface does not affect other trunk member interfaces for more than 100 seconds. 4. The qos trunk traffic-congestion-alarm disable command for disabling the alarm function is configured. | Procedure This message is informational only, and no action is required.
FEI_COMM | 4 | hwFwdDataChannelFaultAlarm_active | FEI_COMM/4/hwFwdDataChannelFaultAlarm_active: The forwarding data channel failure. (hwFrameIndex=[hwFrameIndex],hwSlotIndex=[hwSlotIndex],hwSubslotIndex=[hwSubslotIndex],hwCheckType=[hwCheckType]) In VS mode, this log is supported only by the admin VS. | A data fault occurred in the forwarding channel. | [hwFrameIndex]Chassis ID. [hwSlotIndex]Slot ID. [hwSubslotIndex]Subcard slot ID. [hwCheckType]Check type. | Possible Causes An error occurs in the forwarding channel. | Procedure Collect alarm, log, and configuration information, and contact technical support personnel.
OSPF | 4 | OSPF_PREFIX_SID_NOT_ELIGIBLE | OSPF/4/OSPF_PREFIX_SID_NOT_ELIGIBLE: The prefix-sid is not eligible. (PrefixSid=[PrefixSid], PrefixAddr=[PrefixAddr], MaskLen=[MaskLen], RouterId=[RouterId]) | The prefix SID was not preferentially selected. | [PrefixSid]Received prefix SID [PrefixAddr]Prefix address [MaskLen]Prefix address mask length [RouterId]OSPF router ID | Possible Causes Some nodes on a network released the same prefix SID, or a prefix SID was deleted or modified. | Procedure ·If a prefix SID is deleted or modified, the log message is informative only. Otherwise, check the prefix SID configurations and change a conflicting prefix SID to a different value.
PIC | 1 | hwCardInvalid_active-135425 | PIC/1/hwCardInvalid_active: The card failed completely. (EntityPhysicalIndex=[EntityPhysicalIndex],EntPhysicalIndex=[EntPhysicalIndex],EntPhysicalName=[EntPhysicalName],EntityType=[EntityType],EntityTrapFaultID=135425,ReasonDescription=The FPGA logic of the subcard was faulty.) In VS mode, this log is supported only by the admin VS. | The card failed completely. | [EntityPhysicalIndex]Indicates the index of the physical entity. [EntPhysicalIndex]Indicates the index of the physical entity. [EntPhysicalName]Indicates the name of the physical entity. [EntityType]Indicates the type of the physical entity. [EntityTrapFaultID]Indicates the error code. [ReasonDescription]Indicates the description of the cause of the trap. | Possible Causes The FPGA logic of the subcard was faulty. | Procedure 1.If the motherboard on which the subcard resides does not support FPIC, go to Step 5. 2.If the motherboard on which the subcard resides resets, no action is required. 3.Power off the subcard and then power it on again. 4.If the subcard cannot be registered or the alarm persists after the subcard is registered, replace the subcard. 5.If the motherboard supports only one subcard, power off the motherboard and then power it on again. 6.If the motherboard does not support FPIC, and the motherboard cannot be registered or the alarm persists after the motherboard is registered, replace the motherboard. 7.If the motherboard supports FPIC, and the motherboard cannot be registered or the alarm persists after the motherboard is registered, replace the subcard. If the fault persists, replace the motherboard. 8.Collect the information about alarms, logs, and configurations, and then contact technical support personnel.
DEVM | 1 | hwEntityInvalid_clear-67721 | DEVM/1/hwEntityInvalid_clear: A faulty physical entity recovered, and the fault caused by the faulty part was rectified. (BaseTrapSeverity=[BaseTrapSeverity], BaseTrapProbableCause=[ProbableCause], BaseTrapEventType=[BaseTrapEventType], EntityPhysicalIndex=[EntityPhysicalIndex], EntPhysicalContainedIn=[EntContainedIn], EntPhysicalName=[EntPhysicalName], RelativeResource=[RelativeResource], ReasonDescription=LPU slot <slotID>is resumed,the link number to fabric of the TM<tmID> is enough.) In VS mode, this log is supported only by the admin VS. |  | [BaseTrapSeverity]To describe the level of trap. [ProbableCause]To describe the probable cause of trap. [BaseTrapEventType]To describe the type of trap. [EntityPhysicalIndex]The index of the physical entity. [EntContainedIn]The value of entPhysicalIndex for the physical entity. [EntPhysicalName]The textual name of the physical entity. [RelativeResource]This object may contain a key word to indicate the relative resource of an entity. [ReasonDescription]To describe the reason of trap in DisplayString style. | Possible Causes LPU slot <slotID>is resumed,the link number to fabric of the TM<tmID> is enough. | Procedure This message is informational only, and no action is required.
LDP | 4 | LDP_PEER_DOWN | LDP/4/LDP_PEER_DOWN: The session went down. (PeerID=[PeerID], HelloSendCount=[HelloSendCount], HelloRecvCount=[HelloRecvCount], LastHelloSendTime=[LastHelloSendTime], LastHelloRecvTime=[LastHelloRecvTime], SystemInfo=[SystemInfo]) | The reason of the LDP session Down event and help information were displayed. | [PeerID]Peer ID [HelloSendCount]Number of sent Hello messages [HelloRecvCount]Number of received Hello messages [LastHelloSendTime]Time when the last Hello message was sent [LastHelloRecvTime]Time when the last Hello message was received [SystemInfo]System information. | Possible Causes ·The Hello Hold timer of the LDP session expired. ·The Keepalive Hold timer of the LDP session expired. ·The reset mpls ldp command was run. ·GR was enabled for the LDP session. ·The value of the Keepalive Hold timer was changed. ·The transport address of the LDP session was changed. ·An LSR ID of the LDP session was changed. ·A Notification message was received to instruct the local LSR to reestablish the LDP session. ·LDP failed to establish an LDP session for a long time. ·An incorrect protocol message was received. ·An incorrect socket was received. ·The LDP session was deleted. ·The dynamic LDP advertisement capability configuration was changed. | Procedure 1. Collect trap, log, and configuration information, and then Collect log information and configuration information, and then contact technical support personnel.
ISIS | 1 | isisLspSeqMaxReach_active | ISIS/1/isisLspSeqMaxReach_active: The LSP sequence number has reached the maximum value. (SysInstance=[isisSysInstance], SysLevel=[isisSysLevelIndex], LspId=[isisPduLspId]) | The LSP sequence number exceeds the maximum value. After the sequence number of an IS-IS LSP exceeds the upper threshold of 0xFFFFFFFF, this alarm is generated. After the sequence number of an IS-IS LSP falls below the upper threshold, this alarm is cleared. | [isisSysInstance]Indicates the IS-IS process ID. [isisSysLevelIndex]Indicates the IS-IS level: 1: Level-1 2: Level-2 [isisPduLspId]Indicates the LSP ID. | Possible Causes The sequence number of the LSP generated locally reached the maximum value 0xFFFFFFFF. | Procedure 1. After the LSP with the sequence number being 0xFFFFFFFF ages, the sequence number of the LSP starts from 1 again. You can run the display isis lsdb local command to view the sequence number of the LSP generated by the local device. Field. ·If the sequence number matches the configured update time, this log message is informational only, and no action is required. ·If the sequence number increases quickly, go to step 2. 2. Check whether the system ID of another device in the domain is the same as the system ID or virtual system ID of the local device. ·If yes, go to step 3. ·If no, go to Step 4. 3. (Exercise caution when running the undo network-entity or undo virtual-system command.) Enter the IS-IS view of the local device or another device that has the same system ID or virtual system ID as the local device. Run the undo network-entity or undo virtual-system command to delete the duplicate system ID or virtual system ID, run the network-entity or undo virtual-system command to configure a different system ID or virtual system ID for the device.Check whether the alarm is cleared. ·If yes, go to step 5. ·If no, go to Step 4. 4. Collect alarm and configuration information, and contact technical support personnel. 5. End.
TELEMETRY | 5 | GRPC_LOG_OUT | TELEMETRY/5/GRPC_LOG_OUT: The GRPC user logged out. (UserName=[userName], IpAddress=[ipaddress], Port=[port], VpnName=[vpnName], Reason=[reason], LocalIpAddress=[localIpaddress], LocalPort=[localPort]) | The dynamic subscription user is disconnected. | [userName]User name for login. [ipaddress]IP address for login. [port]Port number for login. [vpnName]VPN instance name. [reason]Cause of the disconnection. [localIpaddress]IP address of the device. [localPort]Port number of the device. | Possible Causes Cause 1: An RPC execution error occurs. Cause 2: An internal gRPC execution error occurs. Cause 3: The content to be sent cannot be identified. Cause 4: gRPC fails to parse the content to be sent. | Procedure 1. Check whether the input parameters of the dynamic subscription are correct. 2. Collect log and configuration information, and contact technical support personnel.
DEVM | 1 | hwBoardFail_active-132187 | DEVM/1/hwBoardFail_active: The board partially failed. (EntityPhysicalIndex=[EntityPhysicalIndex],EntPhysicalIndex=[EntPhysicalIndex],EntPhysicalName=[EntPhysicalName],EntityType=[EntityType],EntityTrapFaultID=132187,Reason=The cp2np-phy on the board is abnormal.) In VS mode, this log is supported only by the admin VS. | The board experienced a partial failure. | [EntityPhysicalIndex]Indicates the index of the physical entity. [EntPhysicalIndex]Indicates the index of the physical entity. [EntPhysicalName]Indicates the name of the physical entity. [EntityType]Indicates the type of the physical entity. The value can be one of the following: -1: mpu(1) -2: lpu(2) -3: sfu(3) -4: pic(4) -5: cfcard(5) -6: ofc(6) -7: board(7) -255: other(255) [EntityTrapFaultID]Indicates the error code. [Reason]Indicates the description of the cause of the trap. | Possible Causes The cp2np-phy on the board is abnormal. | Procedure Collect trap, log, and configuration information, and contact technical support.
LCS | 1 | hwGtlNearDeadline_active | LCS/1/hwGtlNearDeadline_active: License feature [hwGtlFeatureName] is near deadline, remain time is [hwGtlRemainTime] day (s). Apply for a new license file from Huawei before the grace period expires. Otherwise, relevant service functions may be unavailable or the configuration may become ineffective. (ChassisID=[hwGtlChassisID]) In VS mode, this log is supported only by the admin VS. | The license file is about to expire. Apply for a new license file from Huawei before the grace period expires. Otherwise, related service functions may be unavailable or the configuration may become invalid. | [hwGtlFeatureName]Name of the feature in the grace period. [hwGtlRemainTime]Time when the feature can remain in the grace period. [hwGtlChassisID]Description of a subrack or board. | Possible Causes ·Cause 1: License file expires. ·Cause 2: License file has been revoked. ·Cause 3: ESN mismatches. ·Cause 4: The V/R version does not match. | Procedure 1. Apply for a new license file from Huawei before the grace period expires. For details, see the License Usage Guide of the corresponding product. 2. Upload the license file to the device. 3. Run the license active <filename> command in the user view to activate the license file.
DEVM | 1 | hwOpticalInvalid_clear-136219 | DEVM/1/hwOpticalInvalid_clear: The optical module resumed from total failure. (EntityPhysicalIndex=[EntityPhysicalIndex],EntPhysicalIndex=[EntPhysicalIndex],EntPhysicalName=[EntPhysicalName],EntityTrapFaultID=136219,ReasonDescription=The temperature of the Smart-Clock module was restored to normal.) |  | [EntityPhysicalIndex]Index of the physical entity. [EntPhysicalIndex]Index of the physical entity. [EntPhysicalName]Name of the physical entity. [EntityTrapFaultID]Error code. [ReasonDescription]Indicates the description of the possible cause. | Possible Causes The temperature of the Smart-Clock module was restored to normal. | Procedure This trap message is informational only, and no action is required.
OSPF | 4 | TRAP_VIR_INTF_RETX | OSPF/4/TRAP_VIR_INTF_RETX: An OSPF packet is retransmitted on a virtual interface. (VirtIfAreaId=[VirtIfAreaId], VirtIfNeighbor=[VirtIfNeighbor], LsdbAreaId=[LsdbAreaId], LsdbType=[LsdbType], LsdbLsid=[LsdbLsid], LsdbRouterId=[LsdbRouterId], ProcessId=[ProcessId], RouterId=[RouterId], PacketType=[PacketType], InstanceName=[InstanceName]) | Packets were resent through the virtual interface. | [VirtIfAreaId]Indicates the ID of a transit area. [VirtIfNeighbor]Indicates the IP address of a neighbor. [LsdbAreaId]Indicates the area ID of an LSA in the LSDB. [LsdbType]Indicates the type of an LSA in the LSDB. [LsdbLsid]Indicates the ID of an LSA in the LSDB. [LsdbRouterId]Indicates the router ID in the LSDB. [ProcessId]Indicates the ID of an OSPF process. [RouterId]Indicates the ID of a router. [PacketType]Indicates the packet type. [InstanceName]Indicates the VPN name. | Possible Causes Packets were resent through the virtual interface. | Procedure 1. This log message is informational only, and no action is required.
SOC | 6 | NDVLANCARCANCEL | SOC/6/NDVLANCARCANCEL: ND VLAN CAR became ineffective on an interface. (Protocol Type = [NdType], Logical Interface = [LogicalInterface], Physical Interface = [PhysicalInterface], Pe-Vlan = [PeVlan], Ce-Vlan = [CeVlan], Sample Rate = [SampleRate]) | ND VLAN CAR is canceled. | [NdType]Packet type. [LogicalInterface]Logical interface. [PhysicalInterface]Physical interface. [PeVlan]Outer VLAN ID. [CeVlan]Inner VLAN ID. [SampleRate]Sampling rate. | Possible Causes The attack has been canceled on the interface where the attack occurs. | Procedure Collect alarm, log, and configuration information, and contact technical support personnel.
DEVM | 1 | hwEntityInvalid_clear-68040 | DEVM/1/hwEntityInvalid_clear: A faulty physical entity recovered, and the fault caused by the faulty part was rectified. (BaseTrapSeverity=[BaseTrapSeverity], BaseTrapProbableCause=[ProbableCause], BaseTrapEventType=[BaseTrapEventType], EntityPhysicalIndex=[EntityPhysicalIndex], EntPhysicalContainedIn=[EntContainedIn], EntPhysicalName=[EntPhysicalName], RelativeResource=[RelativeResource], ReasonDescription=The alarm indicating that a fault occurred on the FPGA component of the PIC card was cleared.) In VS mode, this log is supported only by the admin VS. |  | [BaseTrapSeverity]To describe the level of trap. [ProbableCause]To describe the probable cause of trap. [BaseTrapEventType]To describe the type of trap. [EntityPhysicalIndex]The index of the physical entity. [EntContainedIn]The value of entPhysicalIndex for the physical entity. [EntPhysicalName]The textual name of the physical entity. [RelativeResource]This object may contain a key word to indicate the relative resource of an entity. [ReasonDescription]To describe the reason of trap in DisplayString style. | Possible Causes The alarm indicating that a fault occurred on the FPGA component of the PIC card was cleared. | Procedure This message is informational only, and no action is required.
SOC | 6 | SOCVLANHOSTCARLOG | SOC/6/SOCVLANHOSTCARLOG: Packets were dropped in VLAN-HOST-CAR. (ApId=[ApId],SlotId=[SlotId],CardId=[CardId],PortId=[PortId],Vlan-Host-CarID=[Vlan-Host-CarID],UserVlan=[UserVlan],UserQinQ=[UserQinQ],UserMac=[UserMac]) In VS mode, this log is supported only by the admin VS. | Packets sent from the user side to the CPU are discarded due to VLAN host-CAR. | [ApId]ID of an AP. This parameter is valid only in the port extension scenario. In other scenarios, the invalid value 0 is used. [SlotId]Indicates the slot ID of a board. [CardId]Card ID. [PortId]Port number of a board. [Vlan-Host-CarID]VLAN host-CAR ID. [UserVlan]User VLAN ID. If the value of UserVlan is 0, the user goes online without a VLAN ID. [UserQinQ]QinQ ID of a user. [UserMac]MAC address of a user. | Possible Causes Cause 1: The device is attacked by a certain type of user-side protocol packet. Cause 2: The bandwidth set for the VLAN host-CAR of the packets sent from the user side to the CPU is too small. | Procedure Contact technical support engineers.
DEVM | 1 | hwOpticalInvalid_clear-136228 | DEVM/1/hwOpticalInvalid_clear: The optical module resumed from total failure. (EntityPhysicalIndex=[EntityPhysicalIndex],EntPhysicalIndex=[EntPhysicalIndex],EntPhysicalName=[EntPhysicalName],EntityTrapFaultID=136228,ReasonDescription=The MSA's private register module was restored to normal.) |  | [EntityPhysicalIndex]Index of the physical entity. [EntPhysicalIndex]Index of the physical entity. [EntPhysicalName]Name of the physical entity. [EntityTrapFaultID]Error code. [ReasonDescription]Indicates the description of the possible cause. | Possible Causes The MSA's private register module was restored to normal. | Procedure This trap message is informational only, and no action is required.
EOAM-Y1731 | 4 | STATISTIC_active | EOAM-Y1731/4/STATISTIC_active: The Y.1731 statistic value exceeded the upper limit value. (MdIndex=[MdIndex], MaIndex=[MaIndex], MepID=[MepID], Type=[Type], MAC=[MAC], Priority=[Priority], MdName=[MdName], MaName=[MaName], Value=[Value], UpperLimitThreshold=[UpperLimitThreshold], LowerLimitThreshold=[LowerLimitThreshold], ValueHigh=[ValueHigh], ValueLow=[ValueLow]) | The Y.1731 performance statistic value exceeded the upper alarm threshold. | [MdIndex]Index of an MD table [MaIndex]Index of an MA table [MepID]MEG ID [Type]Alarm type [MAC]MAC address [Priority]Priority of performance measurement [MdName]Name of an MD [MaName]Name of an MA [Value]Statistic value [UpperLimitThreshold]Upper threshold [LowerLimitThreshold]Lower threshold [ValueHigh]32 most significant bits [ValueLow]32 least significant bits | Possible Causes The Y.1731 statistic value exceeded the upper limit value. | Procedure 1. Rectify the fault based on the Type field value in the alarm information. ·If the Type field is 0, the alarm is a one-way frame delay alarm. Go to 2. ·If the Type field is 1, the alarm is a two-way frame delay alarm. Go to 3. ·If the Type field is 2, the alarm is a one-way frame jitter alarm. Go to 4. ·If the Type field is 3, the alarm is a two-way frame jitter alarm. Go to 5. ·If the Type field is 4, the alarm is an alarm for the near-end frame loss rate of single-ended frame loss. Go to 6. ·If the Type field is 5, the alarm is an alarm for the far-end frame loss rate of single-ended frame loss. Go to 7. ·If the Type field is 6, the alarm is an alarm for the near-end frame loss rate of dual-ended frame loss. Go to 8. ·If the Type field is 7, the alarm is an alarm for the far-end frame loss rate of dual-ended frame loss. Go to 9. 2. Run the display y1731 threshold-info onedelay-threshold md <md-name> ma <ma-name> mep-id <mep-id> [ 8021p <8021p-value> ] command to view the values of UpperLimit and LowerLimit fields. Based on these values, determine whether the upper threshold for one-way frame delay is too small. ·If yes, run the delay-measure one-way delay-threshold mep <mep-id> upper-limit upper-limit <lower-limit> <lower-limit> [ 8021p <8021p-value> ] command to reset the upper threshold. Go to 10. ·If no, go to 11. 3. Run the display y1731 threshold-info twodelay-threshold md <md-name> ma <ma-name> mep-id <mep-id> [ 8021p <8021p-value> ] command to view the values of UpperLimit and LowerLimit fields. Based on these values, determine whether the upper threshold for two-way frame delay is too small. ·If yes, run the delay-measure two-way delay-threshold mep <mep-id> upper-limit <upper-limit> lower-limit <lower-limit> [ 8021p <8021p-value> ] command to reset the upper threshold. Go to 10. ·If no, go to 11. 4. Run the display y1731 threshold-info onedelay-variation md <md-name> ma <ma-name> mep-id <mep-id> [ 8021p <8021p-value> ] command to view the values of UpperLimit and LowerLimit fields. Based on these values, determine whether the upper threshold for one-way frame jitter is too small. ·If yes, delay-measure one-way variation-threshold mep <mep-id> upper-limit <upper-limit> lower-limit <lower-limit> [ 8021p <8021p-value> ] command to reset the upper threshold. Go to 10. ·If no, go to 11. 5. Run the display y1731 threshold-info twodelay-variation md <md-name> ma <ma-name> mep-id <mep-id> [ 8021p <8021p-value> ] command to view the values of UpperLimit and LowerLimit fields. Based on these values, determine whether the upper threshold for two-way frame jitter is too small. ·If yes, run the delay-measure two-way variation-threshold mep <mep-id> upper-limit <upper-limit> lower-limit <lower-limit> [ 8021p <8021p-value> ] command to reset the upper threshold. Go to 10. ·If no, go to 11. 6. Run the display y1731 threshold-info singleloss-localratio md <md-name> ma <ma-name> mep-id <mep-id> [ 8021p <8021p-value> ] command to view the values of UpperLimit and LowerLimit fields. Based on these values, determine whether the upper threshold for the near-end frame loss rate of single-ended frame loss is too small. ·If yes, run the loss-measure single-ended local-ratio-threshold mep <mep-id> upper-limit <upper-limit> lower-limit <lower-limit> [ 8021p <8021p-value> ] command to reset the upper threshold. Go to 10. ·If no, go to 11. 7. Run the display y1731 threshold-info singleloss-remoteratio md <md-name> ma <ma-name> mep-id <mep-id> [ 8021p <8021p-value> ] command to view the values of UpperLimit and LowerLimit fields. Based on these values, determine whether the upper threshold for the far-end frame loss rate of single-ended frame loss is too small. ·If yes, run the loss-measure single-ended remote-ratio-threshold mep <mep-id> upper-limit <upper-limit> lower-limit <lower-limit> [ 8021p <8021p-value> ] command to reset the upper threshold. Go to 10. ·If no, go to 11. 8. Run the display y1731 threshold-info dualloss-localratio md <md-name> ma <ma-name> mep-id <mep-id> command to view the values of UpperLimit and LowerLimit fields. Based on these values, determine whether the upper threshold for the near-end frame loss rate of dual-ended frame loss is too small. ·If yes, run the loss-measure dual-ended local-ratio-threshold mep <mep-id> upper-limit <upper-limit> lower-limit <lower-limit> command to reset the upper threshold. Go to 10. ·If no, go to 11. 9. Run the display y1731 threshold-info dualloss-localratio md <md-name> ma <ma-name> mep-id <mep-id> command to view the values of UpperLimit and LowerLimit fields. Based on these values, determine whether the upper threshold for the far-end frame loss rate of dual-ended frame loss is too small. ·If yes, run the loss-measure dual-ended local-ratio-threshold mep <mep-id> upper-limit <upper-limit> lower-limit <lower-limit> command to reset the upper threshold. Go to 10. ·If no, go to 11. 10. In the system view, run the display alarm active command to check whether the alarm is cleared. If no, go to 11. 11. Collect alarm information and configuration information, and then contact technical support personnel. 12. End.
IPSEC | 2 | hwIPSecPkiHttpGetCertFail_active | IPSEC/2/hwIPSecPkiHttpGetCertFail_active: Get certificate unsuccessfully with HTTP. (CertUrl=[CertUrl], CertSaveName=[CertSaveName], CertUrlVrfName=[VrfIndex]) | Obtaining the certificate through HTTP fails. | [CertUrl]Indicates the URL for obtaining the certificate. [CertSaveName]Indicates the name of the saved certificate file. [VrfIndex]VPN instance name. | Possible Causes Obtaining the certificate through HTTP fails. | Procedure 1. Check whether the network connection is normal. 2. Check whether the HTTP server runs normally.
OSPFV3 | 1 | ospfv3RouteLoopDetected_clear | OSPFV3/1/ospfv3RouteLoopDetected_clear: The OSPFv3 routing loop is cleared. (LoopType=[LoopType], DetectProtocolAttr=[DetectProtocolAttr], RedistributeID1=[RedistributeID1], RedistributeID2=[RedistributeID2]) |  | [LoopType]Routing loop detection type. [DetectProtocolAttr]Information about the loop detection protocol. [RedistributeID1]Re-advertise device ID 1. [RedistributeID2]Re-advertise device ID 2. | Possible Causes The alarm for the OSPFv3 routing loop detected by the device is cleared. | Procedure This message is informational only, and no action is required.
FEI_IPV4 | 4 | IFITNotSupportTunnelEvent | FEI_IPV4/4/IFITNotSupportTunnelEvent: IFIT statistics collection does not support the public network tunnel over which traffic is recursed using this peer IP address. (Peer-IP=[PeerIP], Tunnel Type=[TunnelType]) In VS mode, this log is supported only by the admin VS. | IFIT did not support the public network tunnel to which the peer IP address recursed. | [PeerIP]PeerIP: peer IPv4 address [TunnelType]TunnelType: tunnel type. The value can be 1 (GRE) or 2 (VxLan). | Possible Causes IFIT did not support the public network tunnel to which the peer IP address recursed. | Procedure This message is informational only, and no action is required.
DEVM | 1 | hwEntityInvalid_clear-69501 | DEVM/1/hwEntityInvalid_clear: A faulty physical entity recovered, and the fault caused by the faulty part was rectified. (BaseTrapSeverity=[BaseTrapSeverity], BaseTrapProbableCause=[ProbableCause], BaseTrapEventType=[BaseTrapEventType], EntityPhysicalIndex=[EntityPhysicalIndex], EntPhysicalContainedIn=[EntContainedIn], EntPhysicalName=[EntPhysicalName], RelativeResource=[RelativeResource], ReasonDescription=The interrupted power input channel recovered.) In VS mode, this log is supported only by the admin VS. |  | [BaseTrapSeverity]To describe the level of trap. [ProbableCause]To describe the probable cause of trap. [BaseTrapEventType]To describe the type of trap. [EntityPhysicalIndex]The index of the physical entity. [EntContainedIn]The value of entPhysicalIndex for the physical entity. [EntPhysicalName]The textual name of the physical entity. [RelativeResource]This object may contain a key word to indicate the relative resource of an entity. [ReasonDescription]To describe the reason of trap in DisplayString style. | Possible Causes The interrupted power input channel recovered. | Procedure This message is informational only, and no action is required.
BFD | 4 | BFD_PKT_AUTH_ERR | BFD/4/BFD_PKT_AUTH_ERR: The BFD module received an invalid packet. (RecvPkt:Source Address:[PktSrcAddress], Dest Address:[PktDstAddress], Vers:[Vers], Diag:[Diag], State:[State], P:[P], F:[F], C:[C], A:[A], D:[D], M:[M], DetectMult:[DetectMult], Length:[Length], Packet Local Discriminator:[PktLocalDiscriminator], Packet Remote Discriminator:[PktRemoteDiscriminator], Packet Input Interface:[PktInputIfIndex], UDP Port:[PktUdpPort], TTL:[PktTTL], Reason:[reason]) | A BFD packet indicating an authentication failure was received. | [PktSrcAddress]Source IP address carried in the received BFD packet. [PktDstAddress]Destination IP address carried in the received BFD packet. [Vers]Version number carried in the received BFD packet. [Diag]Diagnostic word carried in the received BFD packet. [State]Status carried in the received BFD packet. [P]P bit carried in the received BFD packet. [F]F bit carried in the received BFD packet. [C]C bit carried in the received BFD packet. [A]A bit carried in the received BFD packet. [D]D bit carried in the received BFD packet. [M]M bit carried in the received BFD packet. [DetectMult]Detection multiplier carried in the received BFD packet. [Length]Length carried in the received BFD packet. [PktLocalDiscriminator]Local discriminator carried in the received BFD packet. [PktRemoteDiscriminator]Remote discriminator carried in the received BFD packet. [PktInputIfIndex]Interface on which the BFD packet is received. [PktUdpPort]UDP port number carried in the received BFD packet. [PktTTL]TTL carried in the received BFD packet. [reason]Reason why the BFD packet is invalid: authentication failure. | Possible Causes A BFD packet indicating an authentication failure was received. | Procedure 1. Run the display current configuration command in any view to check whether the BFD authentication mode and key on the peer end are correct. ·If the authentication mode and key are incorrect, go to step 2. ·If the authentication mode and key are correct, go to step 3. 2. Modify the BFD configuration mode and key on the peer end to be the same as those on the local end. Then, check whether the log is generated again. If the log persists, go to step 3. 3. Collect log and configuration information, and contact Huawei technical support personnel.
SNMP | 5 | SNMP_USM_USER_ATTRIBUTE_CHANGE | SNMP/5/SNMP_USM_USER_ATTRIBUTE_CHANGE: SNMPv3 usm user attribute was changed. (OperatorName=[operateUserName],IPAddress=[ipAddress],User=[userName],VpnName=[vpnName],Attribute=[UserAttribute],Previous=[Previous],Current=[Current]) In VS mode, this log is supported only by the admin VS. | The attributes of the SNMPv3 USM user are changed. | [operateUserName]Operator name [ipAddress]Operator IP address [userName]Name of a user. [vpnName]VPN instance name [UserAttribute]User attribute [Previous]User attribute before modification [Current]User attributes after modification | Possible Causes The administrator changed the attributes of the SNMPv3 USM user. | Procedure Check whether the attribute value is changed as expected. ·If the result is as expected, no action is required. ·If the fault is caused by misoperations, reconfigure related attributes.
ISIS | 2 | isisRouteBeDeletedByPurgeInexact_active | ISIS/2/isisRouteBeDeletedByPurgeInexact_active: IS-IS routes advertised by the local device were deleted by another device, and the possibly faulty device did not support IS-IS purge LSP source trace. Log in to the possibly faulty device. If the device is deleting routes, reset or isolate it from the network. Otherwise, check other devices. Neither of the devices displayed in the display isis purge-source-trace analysis-report command output is the faulty device. (SysInstance=[isisSysInstance], HostName=[hwIsisHostName], HostIpAddress=[hwIsisHostIpAddress], SystemID=[isisPduLspId], SysLevel=[isisSysLevelIndex], PurgeLspNum=[hwIsisPurgeLspNum], AffectedNodeNum=[hwIsisAffectedNodeNum], TotalNodeNum=[hwIsisTotalNodeNum], RuledOutDeviceNum=[hwIsisRuledOutDeviceNum], Interval=[hwIsisInterval]) | The IS-IS LSPs advertised by the local device were purged by a neighbor. The local device supports IS-IS purge LSP source tracing, but the neighbor does not. In this case, log in to the possibly faulty node and check whether it is purging LSPs. If it is purging LSPs, reset or isolate it. If the possibly faulty node is not purging LSPs, check other possibly faulty nodes. To check the analysis report output by IS-IS purge LSP source tracing, run the display isis purge-source-trace analysis-report command. | [isisSysInstance]Specifies a process ID. [hwIsisHostName]Hostname of the faulty node [hwIsisHostIpAddress]IP address of the faulty node [isisPduLspId]System ID of the faulty node [isisSysLevelIndex]IS-IS level of the faulty node [hwIsisPurgeLspNum]Purge LSP count [hwIsisAffectedNodeNum]Number of affected nodes [hwIsisTotalNodeNum]Total number of nodes on the network [hwIsisRuledOutDeviceNum]Number of nodes that have been identified as faultless nodes [hwIsisInterval]Statistical period | Possible Causes The IS-IS LSPs advertised by the local device were purged by a neighbor. | Procedure 1. Run the display isis route command to check whether any route is deleted. If yes, isolate the device from the network by resetting or isolating the device. 2. Collect alarm and configuration information, and contact technical support personnel. 3. End.
DEVM | 1 | hwOpticalInvalid_clear-136225 | DEVM/1/hwOpticalInvalid_clear: The optical module resumed from total failure. (EntityPhysicalIndex=[EntityPhysicalIndex],EntPhysicalIndex=[EntPhysicalIndex],EntPhysicalName=[EntPhysicalName],EntityTrapFaultID=136225,ReasonDescription=The receiving total power of the optical module was restored to normal.) |  | [EntityPhysicalIndex]Index of the physical entity. [EntPhysicalIndex]Index of the physical entity. [EntPhysicalName]Name of the physical entity. [EntityTrapFaultID]Error code. [ReasonDescription]Indicates the description of the possible cause. | Possible Causes The receiving total power of the optical module was restored to normal. | Procedure This trap message is informational only, and no action is required.
DEVM | 1 | hwOpticalInvalid_clear-136215 | DEVM/1/hwOpticalInvalid_clear: The optical module resumed from total failure. (EntityPhysicalIndex=[EntityPhysicalIndex],EntPhysicalIndex=[EntPhysicalIndex],EntPhysicalName=[EntPhysicalName],EntityTrapFaultID=136215,ReasonDescription=The system clock of the Smart-Clock module is normal.) |  | [EntityPhysicalIndex]Index of the physical entity. [EntPhysicalIndex]Index of the physical entity. [EntPhysicalName]Name of the physical entity. [EntityTrapFaultID]Error code. [ReasonDescription]Indicates the description of the possible cause. | Possible Causes The system clock of the Smart-Clock module is normal. | Procedure This trap message is informational only, and no action is required.
OSPF | 3 | hwOspfPrefixSidConflict_active | OSPF/3/hwOspfPrefixSidConflict_active: The OSPF prefix-sid conflict is detected. (ProcessId=[hwProcessId],PrefixSid=[hwPrefixSid],PrefixAddress=[hwPrefixAddress],PrefixAddressMask=[hwPrefixAddressMask],Algorithm=[hwAlgorithm],ConflictType=[hwConflictType]) | An OSPF prefix SID conflict was detected. | [hwProcessId]Process ID [hwPrefixSid]Prefix SID [hwPrefixAddress]Prefix address [hwPrefixAddressMask]Prefix mask [hwAlgorithm]Flexible algorithm (128-255) [hwConflictType]1. SID conflict 2. Prefix conflict | Possible Causes Cause 1: The configuration is incorrect. Cause 2: The SID of the flexible algorithm configured on a LoopBack interface is the same as that configured on another device. Cause 3: This device is an OSPF ABR, and the LoopBack interfaces of other devices in different areas are configured with the same SID for the same flexible algorithm. | Procedure 1. If an OSPF prefix SID conflict occurs, run the display ospf [ < process-id > ] routing [ <ip-address> [ <mask> ¦ <mask-length> ] ] command to check the routing entry corresponding to the conflicting prefix. If the value of the Type field is Direct, it indicates that the local device is the conflicting advertising source device. Otherwise, the conflicting advertising source device is the device identified by the AdverRouter field. You need to run the ospf prefix-sid command on the advertising source device to modify the SID configuration. 2. Collect alarm and configuration information, and contact technical support personnel.
DCNM | 2 | hwIpRanDcnNeNumberOverLoad_active | DCNM/2/hwIpRanDcnNeNumberOverLoad_active: DCN NE number overload start. (NeNumber=[NeNumber]) In VS mode, this log is supported only by the admin VS. | The number of NEs connected to the GNE exceeds the alarm threshold. | [NeNumber]Indicates the NE quantity. | Possible Causes The DCN NE number exceeds the setting threshold | Procedure 1. Run the display dcn ne-info command to check whether the number of entries in the DCN core routing table has exceeded the upper limit. 2. Run the display this command in the DCN view to check the alarm threshold for the number of NEs connected to the GNE. 3. Collect alarm information and configuration information, and then contact technical support personnel. Replan the DCN subnets or change the alarm threshold for the number of NEs connected to the GNE.
DEVM | 1 | hwBoardInvalid_active-132703 | DEVM/1/hwBoardInvalid_active: The board totally failed. (EntityPhysicalIndex=[EntityPhysicalIndex],EntPhysicalIndex=[EntPhysicalIndex],EntPhysicalName=[EntPhysicalName],EntityType=[EntityType],EntityTrapFaultID=132703,Reason=The LTM is abnormal with hard-error.) In VS mode, this log is supported only by the admin VS. | The overall function of the board does not take effect. | [EntityPhysicalIndex]Indicates the index of the physical entity. [EntPhysicalIndex]Indicates the index of the physical entity. [EntPhysicalName]Indicates the name of the entity such as a chassis. [EntityType]Indicates the type of the physical entity. The value can be one of the following: 1: mpu(1) 2: lpu(2) 3: sfu(3) 4: pic(4) 5: cfcard(5) 6: ofc(6) 7: npu(7) [EntityTrapFaultID]Indicates the error code. [Reason]Indicates the description of the cause of the trap. | Possible Causes The LTM is abnormal with hard-error. | Procedure 1. If the faulty board is neither reset nor powered off, and services on the board are normal, go to Step 4. Otherwise, go to Step 2. 2. Power off the faulty board and then power it on again. 3. If the board cannot be registered or the alarm persists after the board is registered, go to Step 4. 4. Collect trap, log, and configuration information, and contact technical support. 5. End.
IGMP | 4 | QUERY_INTERVAL_NOT_CONISITENT_MGMD_VSI | IGMP/4/QUERY_INTERVAL_NOT_CONISITENT_MGMD_VSI: The interval of [protocol] general query packet received is greater than that of current configuration. (VsiName=[VsiName], IfName=[IfName], QueryReceInterval=[QueryReceInterval], QueryInterval=[QueryInterval]) | The interval at which the device receives IGMP/MLD general query messages is larger than the interval at which the device sends IGMP/MLD general query messages. | [protocol]Protocol type, IGMP or MLD. [VsiName]VSI name. [IfName]Name of the interface using which the device receives IGMP/MLD general query messages. [QueryReceInterval]Interval at which the device receives IGMP/MLD general query messages. [QueryInterval]Interval at which the device sends IGMP/MLD general query messages. | Possible Causes The interval at which the device receives IGMP/MLD general query messages is larger than the interval at which the device sends IGMP/MLD general query messages. | Procedure 1. Check whether the interval at which the device receives IGMP/MLD general query messages is larger than the interval at which the device sends IGMP/MLD general query messages. ·If the IGMP/MLD general query message receiving interval is larger, go to Step 2. ·If the IGMP/MLD general query message receiving interval is not larger, go to Step 3. 2. Set a same value for the General Query message receiving and sending intervals. 3. Collect log information and configuration information, and then contact technical support personnel.
BGP | 2 | hwBgpPeerRouteExceed_active | BGP/2/hwBgpPeerRouteExceed_active: The number of routes received from the BGP peer exceeded the alarm number. (InstanceId=[InstanceId], Afi=[AddrFamilyAfi], Safi=[AddrFamilySafi], PeerRemoteAddrType=[PeerIPAddrType], PeerRemoteAddr=[PeerIPAddr], MaxRouteNum=[RouteLimitNum], AlarmThreshold=[RouteLimitThreshold]) | The number of routes received from the BGP peer exceeded the upper limit allowed. | [InstanceId]Instance ID [AddrFamilyAfi]Address family: 1: ipv4 2: ipv6 25: vpls 196: l2vpn 16388: link-state 36879: rpd [AddrFamilySafi]Sub-address family: 1: unicast 2: multicast 3: Unicast & multicast 4: mpls 5: mvpn 65: vpls 66: mdt 70: evpn 71: link-state 73: srpolicy 74: sdwan 128: vpn 129: vpnv4 multicast 132: vpn orf 133: flowv4 134: flowvpn 179: rpd 245: tunnel-encap-ext 255: mvrf [PeerIPAddrType]Peer address type [PeerIPAddr]Peer address [RouteLimitNum]Maximum number of routes [RouteLimitThreshold]Alarm threshold | Possible Causes The number of routes received from the BGP peer who configured with route-limit, exceeds the maximum value allowed. | Procedure 1. Run the display bgp peer command to check whether the number of routes received from the peer exceeds the upper threshold. ·If the number of routes received from the peer exceeds the upper threshold, go to Step 2. ·If the number of routes received from a peer does not exceed the upper threshold, go to Step 9. 2. Check whether the routes received from the peer are necessary ones. ·If the routes received from the peer are necessary ones, go to Step 8. ·If the routes received from the peer are not necessary ones, go to Step 3. 3. View user log information to check whether a large number of unnecessary routes are received because the local import policy is modified using commands such as peer route-policy, peer ip-prefix, and peer filter-policy. ·If a large number of unnecessary routes are received because the local import policy is modified, go to Step 4. ·If a large number of unnecessary routes are received due to other reasons, go to Step 5. 4. Update the local import policy by using the commands such as the peer route-policy command, the peer ip-prefix command, and the peer filter-policy command to deny the unnecessary routes. Then, check whether the problem is solved. If the fault persists, go to Step 9. 5. Contact the maintenance engineer responsible for the remote device to check whether the routes sent by the remote device to the local device are necessary ones. ·If the routes sent by the remote device to the local device are necessary ones, go to Step 7. ·If the routes sent by the remote device to the local device are not necessary ones, go to Step 6. 6. Request the maintenance engineer responsible for the remote device to modify the policy for importing routes or the policy for advertising routes to withdraw the unnecessary routes. Then, check whether the fault is rectified. If the fault persists, go to Step 9. 7. Request the maintenance engineer responsible for the remote device to configure route aggregation to reduce the number of routes to be advertised. Then, check whether the fault is rectified. If the fault persists, go to Step 9. 8. Increase the maximum number of routes that can be received from the peer. Then, check whether the fault is rectified. If the fault persists, go to Step 9. 9. Collect alarm information and configuration information, and then contact technical support personnel.
SYSTEM | 2 | hwSystemConfigError_active-144129 | SYSTEM/2/hwSystemConfigError_active: A system configuration error occurs. ( EntityTrapFaultID = [EntityTrapFaultID]) In VS mode, this log is supported only by the admin VS. | The system configuration is incorrect. | [EntityTrapFaultID]Fault code | Possible Causes The boards and subcards were installed in incorrect slots. | Procedure The boards and subcards are not installed in the corresponding slots. ·In 1:1 mode, insert NPUs.
LCS | 1 | hwGtlItemNearExpire_active | LCS/1/hwGtlItemNearExpire_active: The SnS of the cloud-based license sales item has expired. Please renew it in time. (Chassis ID = [hwGtlChassisID]) In VS mode, this log is supported only by the admin VS. | The annual fee of the cloud-based license sales item has expired. Renew the license in a timely manner. For details about the expired sales items, run the display license command. | [hwGtlChassisID]Chassis (or slot) ID. | Possible Causes The SnS of the cloud-based license sales item has expired. | Procedure Apply for annual fee renewal and deliver the /lcs:license-assign packet to update the license item.
DEVM | 1 | hwBoardInvalid_clear-132680 | DEVM/1/hwBoardInvalid_clear: The board resumed from total failure. (EntityPhysicalIndex=[EntityPhysicalIndex],EntPhysicalIndex=[EntPhysicalIndex],EntPhysicalName=[EntPhysicalName],EntityType=[EntityType],EntityTrapFaultID=132680,Reason=The TM chip fatal interrupt on the board recovered.) In VS mode, this log is supported only by the admin VS. |  | [EntityPhysicalIndex]Indicates the index of the physical entity. [EntPhysicalIndex]Indicates the index of the physical entity. [EntPhysicalName]Indicates the name of the entity such as a chassis. [EntityType]Indicates the type of the physical entity. The value can be one of the following: 1: mpu(1) 2: lpu(2) 3: sfu(3) 4: pic(4) 5: cfcard(5) 6: ofc(6) 7: npu(7) [EntityTrapFaultID]Indicates the error code. [Reason]Indicates the description of the cause of the trap. | Possible Causes The TM chip fatal interrupt on the board recovered. | Procedure This trap message is informational only, and no action is required.
DEVM | 1 | hwEntityInvalid_clear-68057 | DEVM/1/hwEntityInvalid_clear: A faulty physical entity recovered, and the fault caused by the faulty part was rectified. (BaseTrapSeverity=[BaseTrapSeverity], BaseTrapProbableCause=[ProbableCause], BaseTrapEventType=[BaseTrapEventType], EntityPhysicalIndex=[EntityPhysicalIndex], EntPhysicalContainedIn=[EntContainedIn], EntPhysicalName=[EntPhysicalName], RelativeResource=[RelativeResource], ReasonDescription=The clock unit on the subcard was faulty.) In VS mode, this log is supported only by the admin VS. |  | [BaseTrapSeverity]To describe the level of trap. [ProbableCause]To describe the probable cause of trap. [BaseTrapEventType]To describe the type of trap. [EntityPhysicalIndex]The index of the physical entity. [EntContainedIn]The value of entPhysicalIndex for the physical entity. [EntPhysicalName]The textual name of the physical entity. [RelativeResource]This object may contain a key word to indicate the relative resource of an entity. [ReasonDescription]To describe the reason of trap in DisplayString style. | Possible Causes The clock unit on the subcard was faulty. | Procedure This message is informational only, and no action is required.
DEVM | 1 | hwBoardFail_clear-132427 | DEVM/1/hwBoardFail_clear: The board resumed from partial failure. (EntityPhysicalIndex=[EntityPhysicalIndex],EntPhysicalIndex=[EntPhysicalIndex],EntPhysicalName=[EntPhysicalName],EntityType=[EntityType],EntityTrapFaultID=132427,Reason=The FPGA3 logic of the board is normal.) In VS mode, this log is supported only by the admin VS. |  | [EntityPhysicalIndex]Indicates the index of the physical entity. [EntPhysicalIndex]Indicates the index of the physical entity. [EntPhysicalName]Indicates the name of the physical entity. [EntityType]Indicates the type of the physical entity. The value can be one of the following: -1: mpu(1) -2: lpu(2) -3: sfu(3) -4: pic(4) -5: cfcard(5) -6: ofc(6) -7: board(7) -255: other(255) [EntityTrapFaultID]Indicates the error code. [Reason]Indicates the description of the cause of the trap. | Possible Causes The FPGA3 logic of the board is normal. | Procedure This message is informational only, and no action is required.
SYSTEM | 2 | MEM_OVER_active-75264 | SYSTEM/2/MEM_OVER_active: In VS mode, this log is supported only by the admin VS. | Memory or storage usage was sampled for a period of time. In one sampling period (overload times x sampling interval), if each memory or storage usage sample exceeded the pre-set overload threshold, this alarm was generated. | [TrapSeverity]Alarm severity [ProbableCause]Trap cause. [EventType]Alarm type [PhysicalIndex]Physical index [PhysicalName]Entity name [RelativeResource]Relevant resource name [UsageType]Overload type. The value 1 indicates the CPU. The default sampling interval is 10 seconds, and the number of overload sampling times is 48. The value 2 indicates the memory. The default sampling interval is 1 second, and the number of overload sampling times is 2. The value 3 indicates a disk. The value 4 indicates flash memory. The value 5 indicates the CF card. The value 6 indicates the physical memory. [SubIndex]Entity sub-index [UsageValue]Storage usage [Unit]Unit [UsageThreshold]Threshold | Possible Causes The memory usage exceeded the pre-set overload threshold. | Procedure 1. Check the memory usage and overload threshold. ·If the memory usage is higher than the overload threshold, go to Step 2. ·If the memory usage is lower than the overload threshold, go to Step 4. 2. Delete unnecessary services and configurations to reduce memory usage, and then check whether the alarm is cleared. When deleting service configurations, submit the configurations in small batches (three to five configurations in a batch).. ·If the alarm is no longer generated, the problem is resolved. ·If the alarm persists, go to Step 3. 3. Adjust the overload threshold, and then check whether the alarm is cleared. ·If the alarm is no longer generated, the problem is resolved. ·If the alarm persists, go to Step 4. 4. Collect log files and contact technical support engineers.
PKI | 2 | TIMEOUT_CA_OK | PKI/2/TIMEOUT_CA_OK: CA certificate ([caCertName]) has been expired for [numOfDays] days. | A CA certificate file had been invalid for days. | [caCertName]Name of a CA certificate file [numOfDays]Number of days | Possible Causes The CA certificate file was not replaced in time. | Procedure 1. Apply for a new CA certificate file. 2. Upload the new CA certificate file to the CF card of the device. 3. Load the new CA certificate file into the memory.
DEVM | 1 | hwBoardInvalid_active-132671 | DEVM/1/hwBoardInvalid_active: The board totally failed. (EntityPhysicalIndex=[EntityPhysicalIndex],EntPhysicalIndex=[EntPhysicalIndex],EntPhysicalName=[EntPhysicalName],EntityType=[EntityType],EntityTrapFaultID=132671,Reason=The EPLD2 logic of the board failed.) In VS mode, this log is supported only by the admin VS. | The overall function of the board does not take effect. | [EntityPhysicalIndex]Indicates the index of the physical entity. [EntPhysicalIndex]Indicates the index of the physical entity. [EntPhysicalName]Indicates the name of the entity such as a chassis. [EntityType]Indicates the type of the physical entity. The value can be one of the following: 1: mpu(1) 2: lpu(2) 3: sfu(3) 4: pic(4) 5: cfcard(5) 6: ofc(6) 7: npu(7) [EntityTrapFaultID]Indicates the error code. [Reason]Indicates the description of the cause of the trap. | Possible Causes The EPLD2 logic of the board failed. | Procedure 1. Go to Step 2 if the faulty board is not the main control board. 2. If the faulty board is registered, run the EPlD2 upgrade command in the user view: upgrade mpu/lpu/sfu <slotid> startup firmware. Then go to Step 4. 3. If the faulty board is not registered, power off and then power on the faulty board. 4. If the faulty board cannot be registered or the fault persists after the board is registered, replace the faulty board. 5. If the alarm persists, collect alarm, log, and configuration information and contact technical support engineers. 6. End.
DEVM | 1 | hwOutputErrorAlarm_active | DEVM/1/hwOutputErrorAlarm_active: Output error alarm. (hwPhysicalPortIfIndex=[hwPhysicalPortIfIndex],BoardID=[hwPhysicalPortInSlot],CardID=[hwPhysicalPortInCard],PortID=[hwPhysicalPortInPort],InterfaceName=[hwPhysicalPortName]) | An alarm is generated when the number of alarms is set higher than the set time. | [hwPhysicalPortIfIndex]Interface index(es) of physical port(s) present on the device. [hwPhysicalPortInSlot]Slot ID [hwPhysicalPortInCard]Card ID [hwPhysicalPortInPort]Port ID [hwPhysicalPortName]Port name | Possible Causes ·Cause 1: The optical module failed. ·Cause 2: The optical fiber failed. | Procedure 1. If the optical module is pluggable, replace it and check whether the alarm is cleared. ·If the alarm is cleared, go to Step 4. ·If the optical module is not pluggable or the alarm persists after the optical module is replaced, go to Step 2. 2. Replace the optical fiber and check whether the fault is rectified. ·If the alarm is cleared, go to Step 4. ·If the alarm persists, go to Step 3. 3. Collect alarm, log, and configuration information, and contact technical support engineers. 4. End.
DEVM | 1 | hwVoltFallingAlarm_clear-73216 | DEVM/1/hwVoltFallingAlarm_clear: Voltage resumed from exceeding the lower prealarm limit. (BaseTrapSeverity=[BaseTrapSeverity],BaseTrapProbableCause=73216,BaseTrapEventType=[BaseTrapEventType],EntityPhysicalIndex=[EntityPhysicalIndex],EntPhysicalName=[EntPhysicalName],BaseThresholdValue=[BaseThresholdValue],BaseThresholdUnit=[BaseThresholdUnit],LowCritical=[BaseThresholdLowCritical],LowWarning=[BaseThresholdLowWarning]) In VS mode, this log is supported only by the admin VS. |  | [BaseTrapSeverity]Indicates the level of trap. [BaseTrapProbableCause]Indicates the possible cause of trap. [BaseTrapEventType]Indicates the type of trap. [EntityPhysicalIndex]Indicates the physical index. [EntPhysicalName]Indicates the textual name of the physical entity. [BaseThresholdValue]Indicates the actual value. [BaseThresholdUnit]Indicates the unit. The value 5 indicates millivolt (mV). [BaseThresholdLowCritical]Indicates the upper critical limit. [BaseThresholdLowWarning]Indicates the minor upper limit. | Possible Causes Voltage resumed from exceeding the lower critical threshold. | Procedure This trap message is informational only, and no action is required.
NQA | 4 | NQA_JITTER_THRESHOLD_RTD | NQA/4/NQA_JITTER_THRESHOLD_RTD: The RTD of the NQA entry exceeded the configured threshold. (OwnerIndex=[OwnerIndex], TestName=[TestName], TargetAddressType=[TargetAddressType], TargetAddress=[TargetAddress], Threshold=[Threshold], Index=[Index], RttMax=[RttMax], MaxDelaySD=[MaxDelaySD], MaxDelayDS=[MaxDelayDS], RTDOverThresholds=[RTDOverThresholds]) | Indicates that the period of a test exceeded the set threshold. The threshold could be set by the user. You can run the threshold rtd rtd command to modify the threshold. | [OwnerIndex]Indicates the administrator of an NQA test instance. [TestName]Indicates the name of an NQA test instance. [TargetAddressType]Indicates the type of the destination address. [TargetAddress]Indicates the destination address. [Threshold]Indicates the user-defined threshold of an NQA test instance. [Index]Indicates the index of the result table. [RttMax]Indicates the maximum RTT. [MaxDelaySD]Indicates the OWD from the source to the destination. [MaxDelayDS]Indicates the OWD from the destination to the source. [RTDOverThresholds]Indicates the number of times that the RTT exceeds the threshold. | Possible Causes Cause 1: The threshold was set too small. Cause 2: The network was busy. | Procedure 1. Run the display cpu-usage command in the system view to check whether the CPU is overloaded. ·If yes, go to Step 3. ·If no, go to Step 2. 2. Run the display this command in the NQA test view to obtain the current threshold, and then run the threshold rtd command in the NQA test view to change the threshold as required (20 ms is recommended). Restart the test instance and check whether the alarm is cleared. ·If yes, go to Step 4. ·If no, go to Step 3. 3. Collect alarm and configuration information, and contact technical support personnel. 4. End.
L3VPN | 4 | hwL3vpnIpv4RouteThresholdExceed_clear | L3VPN/4/hwL3vpnIpv4RouteThresholdExceed_clear: The number of IPv4 routes in the VPN instance fell below the alarm threshold multiplied by the maximum value(Excluding midThreshold) . (VPN instance name=[vpnName], number of existing routes=[current], alarm threshold=[midThreshold]) |  | [vpnName]Indicates the name of a VPN instance. [current]Indicates the number of IPv4 routes in the current VPN instance. [midThreshold]Indicates the middle threshold. | Possible Causes Cause 1: Routes were deleted by a specific protocol. Cause 2: Configuration of the routing-table limit command was deleted or modified to increase the middle threshold so that the number of the VPN IPv4 routes was lower than the middle threshold. | Procedure ·Collect alarm information and configuration information, and then contact technical support personnel.
DRIVER | 3 | EPORTDOWNREASON | DRIVER/3/EPORTDOWNREASON: The physical status of the Port[PortID] on Card[CardID] in slot [SlotID] changed to Down. The possible cause is: [Reason] | An interface on a subcard went Down physically. | [PortID]Port number. [CardID]Subcard ID. [SlotID]ID of an interface board. [Reason]Fault cause | Possible Causes 1. The optical power was too high. 2. The optical power was too low. 3. Auto-negotiation failed (for Ethernet interfaces). 4. The PHY link failed (for Ethernet interfaces). 5. An SDH alarm was generated. | Procedure Collect alarm, log, and configuration information, and contact technical support personnel.
TCP | 4 | SOCKET_TCP_TCP_AO_AUTHEN_FAIL | TCP/4/SOCKET_TCP_TCP_AO_AUTHEN_FAIL: TCP TCP-AO authentication not success. (tcpConnLocalAddress=[tcpConnLocalAddress], tcpConnLocalPort=[tcpConnLocalPort], tcpConnRemAddress=[tcpConnRemAddress], tcpConnRemPort=[tcpConnRemPort], hwTCPProtocol=[hwTCPProtocol], hwTCPVrfName=[hwTCPVrfName]) | The TCP-AO authentication of the TCP connection fails. | [tcpConnLocalAddress]Local IP address of a TCP connection. [tcpConnLocalPort]Local port number of a TCP connection. [tcpConnRemAddress]Destination IP address of a TCP connection. [tcpConnRemPort]Destination port number of a TCP connection. [hwTCPProtocol]Name of an upper-layer application protocol. [hwTCPVrfName]VRF name. | Possible Causes Cause 1: TCP-AO was configured on both ends of the TCP connection, but the encryption algorithms or keys in the effective key IDs were inconsistent. Cause 2: Incomplete TCP-AO is configured on one end. Cause 3: One end requires TCP-AO to take effect, but the other end is not configured with TCP-AO. | Procedure 1. Run the display current-configuration command on the devices at both ends of the TCP connection to check whether TCP-AO is configured. If only one end is configured with TCP-AO, configure TCP-AO on the end that is not configured with TCP-AO. If the authentication failure persists, go to step 2. If the authentication succeeds, go to step 5. 2. Check whether the TCP-AO configurations on both ends are complete. A complete TCP-AO configuration must be bound to a keychain. A key ID must be configured, and the corresponding key ID, algorithm, key, and effective time must be configured in the keychain. If the authentication failure persists, go to step 3. If the authentication succeeds, go to step 5. 3. Check whether the parameters at both ends are consistent. Ensure that the key-id takes effect at the same time and has the same key and algorithm. For details about the configuration requirements, see the configuration manual. If the authentication failure persists, go to step 4. If the authentication succeeds, go to step 5. 4. Collect log and configuration information, and contact technical support personnel. 5. END
ERPS | 5 | TOPOCHANGE | ERPS/5/TOPOCHANGE: The ring topology changed. (Ring ID=[RingID]) | The topology of ERPS ring changes. | [RingID]ERPS Ring ID | Possible Causes Cause 1: The network topology changed because a new link was added into the network topology. Cause 2: The network topology changed because interfaces went Up or Down. Cause 3: A fault occurred on the network. | Procedure ·Cause 1: The network topology changed because a new link was added into the network topology. 1. Check whether the added physical link is necessary. ·If the added physical link is necessary, go to Step 2. ·If the added physical link is unnecessary, go to Step 3. 2. Run the display erps <ringId> verbose command to check whether the interfaces are consistent with the STP calculation results. ·If the interfaces are consistent with the STP calculation results, the alarm will be cleared. ·If the interfaces are inconsistent with the STP calculation results, go to Step 3. 3. Collect log information and configuration information, and then contact technical support personnel. ·Cause 2: The network topology changed because interfaces went Up or Down. 1. Run the undo shutdown command in the interface view to check whether the alarm is cleared. If the alarm persists, go to Step 2. 2. Collect log information and configuration information, and then contact technical support personnel. ·Cause 3: A fault occurred on the network. 1. Rectify the fault in the original network topology. If the fault persists, go to Step 2. 2. CCollect log information and configuration information, and then contact technical support personnel.
INFO | 4 | IM_LOGFILE_STORAGETHRD | INFO/4/IM_LOGFILE_STORAGETHRD: The logfile surplus storage spaces is less than 20 percent. (LogFileType=[LogFileType]) | The remaining storage space of a single type of logs is less than 20% of the total space. | [LogFileType]Log type. | Possible Causes The number of compressed log files exceeds 80% of the log storage space before the number of compressed log files reaches the threshold. | Procedure 1. Run the collect diagnostic information command in the diagnostic view to back up existing log files in the logfile directory. 2. Run the delete /unreserved command in the logfile directory to delete old log files. 3. Run the save logfile command in the user view to save the logs. Check whether the alarm is cleared. If so, go to step 5. If not, go to step 4. 4. Collect log files and contact technical support personnel. 5. End.
PCEP | 4 | hwPceDelgateResLimitExceed_active | PCEP/4/hwPceDelgateResLimitExceed_active: PCE server entering resource limit exceeded state. | The number of used resources on the PCE server exceeded a specified threshold. | NA | Possible Causes The number of used resources on the PCE server exceeded a specified threshold. | Procedure 1. Ensure that the number of LSPs delegated to the PCE server is less than 25600.
DEVM | 1 | hwEntityInvalid_clear-67595 | DEVM/1/hwEntityInvalid_clear: A faulty physical entity recovered, and the fault caused by the faulty part was rectified. (BaseTrapSeverity=[BaseTrapSeverity], BaseTrapProbableCause=[ProbableCause], BaseTrapEventType=[BaseTrapEventType], EntityPhysicalIndex=[EntityPhysicalIndex], EntPhysicalContainedIn=[EntContainedIn], EntPhysicalName=[EntPhysicalName], RelativeResource=[RelativeResource], ReasonDescription=The fan frame is present.) In VS mode, this log is supported only by the admin VS. |  | [BaseTrapSeverity]To describe the level of trap. [ProbableCause]To describe the probable cause of trap. [BaseTrapEventType]To describe the type of trap. [EntityPhysicalIndex]The index of the physical entity. [EntContainedIn]The value of entPhysicalIndex for the physical entity. [EntPhysicalName]The textual name of the physical entity. [RelativeResource]This object may contain a key word to indicate the relative resource of an entity. [ReasonDescription]To describe the reason of trap in DisplayString style. | Possible Causes The fan frame is present. | Procedure This message is informational only, and no action is required.
DEVM | 1 | hwPowerInvalid_clear-136967 | DEVM/1/hwPowerInvalid_clear: The power module resumed from total failure. (EntityPhysicalIndex=[EntityPhysicalIndex],EntPhysicalIndex=[EntPhysicalIndex],EntPhysicalName=[EntPhysicalName],EntityTrapFaultID=136967,Reason=The output of the power module is ok.) In VS mode, this log is supported only by the admin VS. |  | [EntityPhysicalIndex]The index for this entry. [EntPhysicalIndex]The index for this entry. [EntPhysicalName]The textual name of the physical entity. [EntityTrapFaultID]To describe the fault id of trap. [Reason]Reason. | Possible Causes The output of the power module is ok. | Procedure This trap message is informational only, and no action is required.
PTP | 3 | hwPtpPortPtsf_active | PTP/3/hwPtpPortPtsf_active: The ptsf alarm of the ptp port occurs. (hwPtpPortIfIndex=[hwPtpPortIfIndex], hwPtpPortName=[hwPtpPortName], hwPtpPortPtsfReason=[hwPtpPortPtsfReason]) In VS mode, this log is supported only by the admin VS. | A PTSF alarm was generated on a PTP interface in either of the following situations: 1. The PTSF-Sync packet was lost. That is, the PTP Sync packet sent from the master clock device was missing. 2. The PTP time signals received from the slave clock device were unavailable, which exceeded the tolerance of the slave clock. | [hwPtpPortIfIndex]Index of the interface where the clock source is located. [hwPtpPortName]Name of the interface where the clock source is located. [hwPtpPortPtsfReason]Cause of PTSF. | Possible Causes ·Cause 1: Sync packet loss. ·Cause 2: PDV too heavy or clock of master excessive jitter. | Procedure ·Cause 1: Sync packet loss. 1. Run the display this include-default command in the interface view of the time source device to check whether the packet sending rate decreases. If yes, go to Step 2. If no, go to Step 3. 2. Run the ptp sync-interval <sync-interval-value> command in the interface view of the time source device to increase the packet sending rate. Then check whether the alarm is cleared. If yes, go to Step 4. If no, go to Step 3. 3. Collect alarm, log, and configuration information, and contact technical support personnel. 4. End. ·Cause 2: PDV too heavy or clock of master excessive jitter. 1. Run the display this command in the interface view to check whether the ptp asymmetry-correction command is run to correct the asymmetry delay. If yes, go to Step 2. If no, go to Step 3. 2. Run the undo ptp asymmetry-correction command and check whether the alarm is cleared. If yes, go to Step 4. If no, go to Step 3. 3. Collect alarm, log, and configuration information, and contact technical support personnel. 4. End.
QOS | 4 | hwXQoSBoardHQoSFailAlarm_clear | QOS/4/hwXQoSBoardHQoSFailAlarm_clear: This alarm is cleared when the HQoS service that does not take effect on the board is processed. (ServiceType=[service-type],Slot=[slot-id],Reason=[reason-id],ReasonDescription=[reason-description]) |  | [service-type]Service type. [slot-id]Slot ID. [reason-id]ID of the alarm cause. [reason-description]Alarm cause description. | Possible Causes ·Cause 1:The trap is cleared when the number of port queue cir configurations on each interface of the board is less than or equal to 2. ·Cause 2:Delete the channelized sub-interface configuration that exceeds the specification. ·Cause 3:The number of queues in 4-CoS mode configured on the board is less than or equal to the maximum number supported by the board. ·Cause 4:The number of uplink queues in enhanced 8-CoS mode configured on the board is less than or equal to the maximum number supported by the board. ·Cause 5:The number of downlink queues in enhanced 8-CoS mode configured on the board is less than or equal to the maximum number supported by the board. | Procedure This message is informational only, and no action is required.
DEVM | 1 | hwPowerInvalid_clear-136966 | DEVM/1/hwPowerInvalid_clear: The power module resumed from total failure. (EntityPhysicalIndex=[EntityPhysicalIndex],EntPhysicalIndex=[EntPhysicalIndex],EntPhysicalName=[EntPhysicalName],EntityTrapFaultID=136966,Reason=The power module was installed and powered on.) In VS mode, this log is supported only by the admin VS. |  | [EntityPhysicalIndex]The index for this entry. [EntPhysicalIndex]The index for this entry. [EntPhysicalName]The textual name of the physical entity. [EntityTrapFaultID]To describe the fault id of trap. [Reason]Reason. | Possible Causes The power module was installed and powered on. | Procedure This trap message is informational only, and no action is required.
ISIS | 2 | isisRouteBeDeletedByPurgeInexact_clear | ISIS/2/isisRouteBeDeletedByPurgeInexact_clear: IS-IS routes advertised by the local device were not deleted by another device. (SysInstance=[isisSysInstance], HostName=[hwIsisHostName], HostIpAddress=[hwIsisHostIpAddress], SystemID=[isisPduLspId], SysLevel=[isisSysLevelIndex]) |  | [isisSysInstance]Specifies a process ID. [hwIsisHostName]Hostname of the faulty node [hwIsisHostIpAddress]IP address of the faulty node [isisPduLspId]System ID of the faulty node [isisSysLevelIndex]IS-IS level of the faulty node | Possible Causes The IS-IS LSPs advertised by the local device are no longer purged by another device. | Procedure 1. This trap message is informational only, and no action is required.
GRESM | 6 | SMTH_SEQ_ERR | GRESM/6/SMTH_SEQ_ERR: Data smooth is performed when messages of inconsecutive sequence numbers are sent. (MsgType=[MsgType], CurSeqNo=[CurSeqNo], RecvSeqNo=[RecvSeqNo], CompType=[CompType], CompPid=[CompPid], PoolID=[PoolID]) | Data smoothing was performed again because the message sequence numbers were not consecutive. | [MsgType]Message type. [CurSeqNo]Current sequence number. [RecvSeqNo]Receiving sequence number. [CompType]Component type. [CompPid]PID of a component. [PoolID]ID of a resource pool. | Possible Causes Intermediate messages are lost, and the sequence number changes. | Procedure This log message is informational only, and no action is required.
DEVM | 1 | hwEntityInvalid_active-69632 | DEVM/1/hwEntityInvalid_active: Physical entity failed. (BaseTrapSeverity=[BaseTrapSeverity], BaseTrapProbableCause=[ProbableCause], BaseTrapEventType=[BaseTrapEventType], EntityPhysicalIndex=[EntityPhysicalIndex], EntPhysicalContainedIn=[EntContainedIn], EntPhysicalName=[EntPhysicalName], RelativeResource=[RelativeResource], ReasonDescription=LPU <slotID> is failed, the memory QDR of PE <PEID> is abnormal.) In VS mode, this log is supported only by the admin VS. | Physical entity failed. | [BaseTrapSeverity]To describe the level of trap. [ProbableCause]To describe the probable cause of trap. [BaseTrapEventType]To describe the type of trap. [EntityPhysicalIndex]The index of the physical entity. [EntContainedIn]The value of entPhysicalIndex for the physical entity. [EntPhysicalName]The textual name of the physical entity. [RelativeResource]This object may contain a key word to indicate the relative resource of an entity. [ReasonDescription]To describe the reason of trap in DisplayString style. | Possible Causes LPU <slotID> is failed, the memory QDR of PE <PEID> is abnormal. | Procedure 1. Replace the board and check whether the fault is rectified. ·If so, go to Step 3. ·If not, go to Step 2. 2. Collect alarm, log, and configuration information, and contact technical support personnel. 3. End.
IPSEC | 2 | hwIPSecPkiLocalCertExpired_clear | IPSEC/2/hwIPSecPkiLocalCertExpired_clear: The local certificate has been updated. (LocalCertStartTime=[LocalCertStartTime], LocalCertFinishTime=[LocalCertFinishTime], LocalCertIssuer=[LocalCertIssuer], LocalCertSubject=[LocalCertSubject], FileName=[FileName]) |  | [LocalCertStartTime]Indicates the start time of the local certificate. [LocalCertFinishTime]Indicates the end time of the local certificate. [LocalCertIssuer]Indicates the issuer of the local certificate. [LocalCertSubject]Indicates the subject of the local certificate. [FileName]Indicatesthe name of a local certificate file. | Possible Causes The local certificate has been updated. | Procedure 1. The alarm is informational only, and no action is required.
DEVM | 4 | hwRATEOFTRAFFICRising_active-138240 | DEVM/4/hwRATEOFTRAFFICRising_active: Rate of traffic overrun. (EntityPhysicalIndex=[EntityPhysicalIndex],EntityPhysicalIndex=[EntityPhysicalIndex],EntPhysicalName=[EntPhysicalName],EntityTrapFaultID=138240,Reason=The inbound traffic of the NP exceeded the bandwidth usage threshold. The default threshold is 80 percent.) | Interface board traffic is larger than the threshold. | [EntityPhysicalIndex]Indicates the index of the physical entity. [EntPhysicalName]Indicates the name of the physical entity. [EntityTrapFaultID]Indicates the error code. [Reason]Reason. | Possible Causes The inbound traffic of the NP exceeded the bandwidth usage threshold. The default threshold is 80 percent. | Procedure 1. Adjust the network topology and check whether the fault is rectified. ·If so, go to Step 3. ·If no, go to Step 2. 2. Collect alarm, log, and configuration information, and contact technical support personnel. 3. End.
DEVM | 1 | hwEntityInvalid_active-68163 | DEVM/1/hwEntityInvalid_active: Physical entity failed. (BaseTrapSeverity=[BaseTrapSeverity], BaseTrapProbableCause=[ProbableCause], BaseTrapEventType=[BaseTrapEventType], EntityPhysicalIndex=[EntityPhysicalIndex], EntPhysicalContainedIn=[EntContainedIn], EntPhysicalName=[EntPhysicalName], RelativeResource=[RelativeResource], ReasonDescription=The fan frame was present.) In VS mode, this log is supported only by the admin VS. | Physical entity failed. | [BaseTrapSeverity]To describe the level of trap. [ProbableCause]To describe the probable cause of trap. [BaseTrapEventType]To describe the type of trap. [EntityPhysicalIndex]The index of the physical entity. [EntContainedIn]The value of entPhysicalIndex for the physical entity. [EntPhysicalName]The textual name of the physical entity. [RelativeResource]This object may contain a key word to indicate the relative resource of an entity. [ReasonDescription]To describe the reason of trap in DisplayString style. | Possible Causes The fan frame was present. | Procedure 1. Check whether the fan module is in position. If the fan module is in position, remove it and then check whether the alarm is cleared. ·If so, go to Step 3. ·If not, go to Step 2. 2. Collect alarm, log, and configuration information, and contact technical support personnel. 3. End.
DCNM | 5 | DCN_PNP_RESTART | DCNM/5/DCN_PNP_RESTART: Restart the device for PNP failed.(TimeOut=[TimeOut]) In VS mode, this log is supported only by the admin VS. | When a new device went online, the device restarted due to a plug-and-play (PnP) failure. | [TimeOut]Timeout period | Possible Causes The user configuration was incorrect. | Procedure 1. This log message is informational only, and no action is required.
OSPF | 3 | hwSrPrefixSidConflict_active | OSPF/3/hwSrPrefixSidConflict_active: The prefix-sid conflict is detected. (SrProtocol=[hwSrProtocol],SrProcessId=[hwSrProcessId],SrPrefixSid=[hwSrPrefixSid],SrPrefixAddress=[hwSrPrefixAddress],SrPrefixAddressMask=[hwSrPrefixAddressMask],SrConflictType=[hwSrConflictType],SrConflictState=[hwSrConflictState]) | The prefix or SID conflict was detected. | [hwSrProtocol]Segment Routing protocol that raised the alarm. 1. OSPF: A conflict within the same process in the OSPF protocol, and the prefix-sid in the conflict state displays OSPF. 2. ISIS: A conflict within the same process in the ISIS protocol, and the prefix-sid in the conflict state displays ISIS. 3. OSPF-SR: A conflict between the OSPF protocol and other protocols, the OSPF protocol is not preferred, or the OSPF protocol conflicts between processes, an OSPF process is not preferred, then the hwSrProtocol of the prefix-sid in the conflict state displays OSPF-SR. 4. ISIS-SR: A conflict between the ISIS protocol and other protocols, the ISIS protocol is not preferred, or the ISIS protocol conflicts between processes, an ISIS process is not preferred, then the hwSrProtocol of the prefix-sid in the conflict state displays ISIS-SR. 5. IGP-SR: A conflict between the label of IGP-SR and BGP-SR, the label of IGP-SR is not preferred, then the hwSrProtocol of the prefix-sid in the conflict state displays IGP-SR. [hwSrProcessId]Process ID [hwSrPrefixSid]Prefix Sid [hwSrPrefixAddress]The Prefix Address configured in the Loopback Interface. [hwSrPrefixAddressMask]Prefix Ip Address Mask. [hwSrConflictType]Conflict type can be Prefix Sid conflict or Prefix conflict. 1. SidConflict 2. PrefixConflict [hwSrConflictState]Current conflict state. | Possible Causes Cause 1: The configuration is incorrect. Cause 2: The prefix on a LoopBack interface is the same as the address of a LoopBack interface on another device. Cause 3: The SID configured on a LoopBack interface is the same as the SID on another router. Cause 4: This device is an OSPF ABR, and the LoopBack interfaces of other devices in different areas are configured with the same SID. | Procedure 1. If an OSPF prefix SID conflict occurs, run the display ospf [ ] routing [ <ip-address> [ <mask> ¦ <mask-length> ] ] command to check the routing entry corresponding to the conflicting prefix. If the value of the Type field is Direct, it indicates that the local device is the conflict advertising source device. Otherwise, the conflict advertising source device is the device identified by the AdverRouter field. You need to run the ospf prefix-sid { absolute <sid-value> ¦ index <index-value> } [ node-disable ] command on the source device to modify the SID configuration. 2. If an IS-IS prefix SID conflict occurs, run the isis prefix-sid { absolute <sid-value> ¦ index <index-value> } [ node-disable ] command on the source device to modify the SID configuration. 3. If an ISIS-SR or ISIS-SR prefix-sid conflict occurs, a conflict occurs between protocols or processes. You need to run the display segment-routing conflict-db segr { { prefix [ <dest-ip> <mask> ] } ¦ { sid [ <sid> ] } } command to view conflict details and run the ospf prefix-sid { absolute <sid-value> ¦ index <index-value> } [ node-disable ] or isis prefix-sid { absolute <sid-value> ¦ index <index-value> } [ node-disable ] command on the source device to modify the SID configuration. 4. Collect alarm and configuration information, and contact technical support personnel.
LLDP | 4 | LLDP_INTERFACE_NEIGB_CHANGE | LLDP/4/LLDP_INTERFACE_NEIGB_CHANGE: Neighbor information of the interface was changed. (NeighborIndex=[remoteIndex], Action=[eventType], Interface=[localPort], RemoteChassisType=[chassisSubType], RemoteChassisId=[chassisId], RemotePortIdType=[portIdSubType], RemotePortId=[portId], RemoteSystemName=[systemName], RemoteSystemDescription=[systemDescription], RemoteSystemCapabilitySupported=[systemCapSupported], RemoteSystemCapabilityEnabled=[systemCapEnabled], RemoteManagementAddressType=[managementAddrType], RemoteManagementAddress=[managementAddr]) | The neighbor information about an interface was changed. | [remoteIndex]LLDP neighbor index. [eventType]LLDP neighbor change type. [localPort]Name of the local interface. [chassisSubType]Chassis type of an LLDP neighbor. [chassisId]Chassis ID of an LLDP neighbor. [portIdSubType]Interface ID type of an LLDP neighbor. [portId]Interface ID of an LLDP neighbor. [systemName]System name of an LLDP neighbor. [systemDescription]System description of an LLDP neighbor. [systemCapSupported]Functions supported by an LLDP neighbor. [systemCapEnabled]Indicates that the LLDP neighbor is enabled. [managementAddrType]This object indicates the management IP address type of an LLDP neighbor. [managementAddr]Management IP address of an LLDP neighbor. | Possible Causes Cause 1: A new neighbor was discovered. Cause 2: The neighbor relationship was deleted. Cause 3: A neighbor was aged because the aging period expired. | Procedure Cause 1: A new neighbor was discovered. 1. Run the display lldp neighbor command to check whether LLDP is enabled on the new interface neighbor. ·If yes, the alarm is informational only, and no action is required. ·If no, go to 2. 2. Collect log and configuration information, and contact Huawei technical support personnel. Cause 2: The neighbor relationship was deleted. 1. Run the display lldp neighbor command to check whether LLDP is disabled on the interface neighbor. ·If yes, run the lldp enable (system view) command on the neighboring device to enable LLDP. ·If no, go to 2. 2. Run the display interface brief command to check whether a link fault has occurred between the local and neighboring devices. ·If so, rectify the fault on the link between the neighbor and the local device. ·If no, go to 3. 3. Collect log and configuration information, and contact Huawei technical support personnel. Cause 3: A neighbor was aged because the aging period expired. 1. Run the display lldp statistic command to check whether neighboring node information saved on the local device has timed out. ·If yes, the log message is informational only, and no action is required. ·If no, go to 2. 2. Check whether the interface connecting the local and neighboring devices has been shut down. ·If so, run the undo shutdown command on the interface to set the interface to Up. ·If no, go to 3. 3. Run the display health command to check CPU usage to determine whether the link between the local and neighboring devices is congested. ·If yes, disable irrelevant communication traffic to eliminate link congestion. ·If it is not, go to 4. 4. Collect log and configuration information, and contact Huawei technical support personnel.
MPLS_LSPM | 3 | hwMplsTunnelOrdinaryDown_active | MPLS_LSPM/3/hwMplsTunnelOrdinaryDown_active: The ordinary LSP of the tunnel changes to Down. (SessionTunnelId=[SessionTunnelId], TunnelInstIndex=[TunnelInstIndex], IngressLsrId=[IngressLsrId], EgressLsrId=[EgressLsrId], mplsTunnelIfName=[mplsTunnelIfName], hwMplsTunnelDownReason=[hwMplsTunnelDownReason], hwMplsTunnelDownLSRId=[hwMplsTunnelDownLSRId], hwMplsTunnelDownIfAddrType=[hwMplsTunnelDownIfAddrType], hwMplsTunnelDownIfAddr=[hwMplsTunnelDownIfAddr], SignalledTunnelName=[SignalledTunnelName]) | The ordinary LSP of the tunnel changes to Down. | [SessionTunnelId]Indicates the ID of the tunnel. [TunnelInstIndex]Indicates the InstIndex of the tunnel. [IngressLsrId]Indicates the LSR ID of the ingress on the tunnel. [EgressLsrId]Indicates the LSR ID of the egress on the tunnel. [mplsTunnelIfName]Indicates the name of a tunnel. [hwMplsTunnelDownReason]Indicates the reason why a tunnel goes Down. [hwMplsTunnelDownLSRId]Indicates the LSR ID of the error node on a tunnel. [hwMplsTunnelDownIfAddrType]Indicates the IP address type of the error interface on a tunnel. [hwMplsTunnelDownIfAddr]Indicates the IP address of the error interface on a tunnel. [SignalledTunnelName]Tunnel alias. | Possible Causes ·Cause 1: Others ·Cause 2: A static LSP went Down. ·Cause 3: A static CR-LSP went Down. ·Cause 4: The outbound interface of an RSVP-TE LSP's ingress went Down. ·Cause 5: RSVP-TE LSP resources were preempted. ·Cause 6: Transmission of an RSVP message timed out. ·Cause 7: RSVP Hello mechanism detected a downstream node failure. ·Cause 8: The bypass tunnel in use was Down or unbound from the primary tunnel. ·Cause 9: CSPF failed to calculate a path. ·Cause 10: The tunnel was manually shut down. | Procedure ·Cause 1: Others Collect alarm information and configuration information, and then contact technical support personnel. ·Cause 2: A static LSP went Down. 1. Check whether the configurations for the current tunnel interface, RSVP, an IGP, link connectivity, and bandwidth for links along the tunnel are correct. ·If a configuration is incorrect, correct the configuration and commit the new configuration. Then check whether the alarm is cleared. If the alarm is cleared, go to Step 5. If not go to Step 4. ·If all configurations are correct and the alarm persists, go to Step 2. 2. Run the display mpls te tunnel-interface last-error command to check error information. And deal with the problem according to the error information. Then check whether the alarm is cleared. ·If so, go to Step 5. ·If not, go to Step 3. 3.Run the display mpls lsp statistics command to check whether the number of LSPs exceeds the upper limit. ·If the number of LSPs exceeds the upper limit, delete unwanted LSPs and check whether the alarm is cleared. If the alarm is cleared, go to Step 5. If the alarm persists, go to Step 4. ·If not, go to Step 4. 4.Collect alarm information and configuration information, and then contact technical support personnel. 5.End. ·Cause 3: A static CR-LSP went Down. The same as Cause 2. ·Cause 4: The outbound interface of an RSVP-TE LSP's ingress went Down. 1. Check the configuration and status of the current tunnel interface. If the outbound interface is incorrectly configured, reconfigure it correctly. Then check whether the alarm is cleared. ·If so, go to Step 3. ·If not, go to Step 2. 2. Collect alarm information and configuration information, and then contact technical support personnel. 3.End. ·Cause 5: RSVP-TE LSP resources were preempted. 1. Change the setup and holding priorities on the tunnel interface.Then check whether the alarm is cleared. ·If so, go to Step 3. ·If not, go to Step 2. 2. Collect alarm information and configuration information, and then contact technical support personnel. 3.End. ·Cause 6: Transmission of an RSVP message timed out. Collect alarm information and configuration information, and then contact technical support personnel. ·Cause 7: RSVP Hello mechanism detected a downstream node failure. 1. Check configurations and statues of all downstream nodes of the ingress. Correct the configuration if there is an error. Then check whether the alarm is cleared. ·If so, go to Step 3. ·If not, go to Step 2. 2. Collect alarm information and configuration information, and then contact technical support personnel. 3.End. ·Cause 8: The bypass tunnel in use was Down or unbound from the primary tunnel. 1. Run the display mpls te tunnel-interface command to check the status of the bypass tunnel. If a problem occurs, solve it and Then check whether the alarm is cleared. ·If so, go to Step 4. ·If not, go to Step 2. 2. Run the display mpls te tunnel verbose command to check the binding between the primary and bypass tunnel. If a problem occurs, solve it. Then check whether the alarm is cleared. ·If so, go to Step 4. ·If not, go to Step 3. 3. Collect alarm information and configuration information, and then contact technical support personnel. 4.End. ·Cause 9: CSPF failed to calculate a path. 1. CSPF is enabled on the ingress but CSPF fails to calculate a path for the tunnel. Check whether configurations for explicit paths are correct, whether IS-IS TE or OSPF TE has been enabled, and whether routing configurations are correct. ·If a configuration is incorrect, correct the configuration and commit the new configuration. Then check whether the alarm is cleared. If the alarm is cleared, go to Step 3. If not go to Step 2. ·If all configurations are correct and the alarm persists, go to Step 2. 2. Collect alarm information and configuration information, and then contact technical support personnel. 3.End. ·Cause 10: The tunnel was manually shut down. 1. Run the undo shutdown command in the tunnel interface view.Then check whether the alarm is cleared. ·If so, go to Step 3. ·If not, go to Step 2. 2. Collect alarm information and configuration information, and then contact technical support personnel. 3.End.
DEFEND | 4 | hwBaseSecurityUrpfDiscardedRateRising_active | DEFEND/4/hwBaseSecurityUrpfDiscardedRateRising_active: Security URPF drop packets alarmed. (ChassisID=[ChassisID], SlotID=[SlotID], CurrentRateLow=[CurrentRateLow], CurrentRateHigh=[CurrentRateHigh], NotifyEnabled=[NotifyEnabled], RateThreshold=[RateThreshold], RateInterval=[RateInterval]) In VS mode, this log is supported only by the admin VS. | This alarm was generated when URPF packets were discarded. | [ChassisID]Chassis ID. [SlotID]Slot ID of an interface board. [CurrentRateLow]Indicates the least significant 32 bits of traffic statistics. [CurrentRateHigh]Indicates the most significant 32 bits of traffic statistics. [NotifyEnabled]Whether the trap function is enabled: 1: enabled 2: disabled [RateThreshold]Current alarm threshold. [RateInterval]Current alarm interval. | Possible Causes The number of discarded URPF protocol packets exceeded the alarm threshold. | Procedure 1. Run the display cpu-defend tcpip-defend statistics slot <slot-id> command to check the committed access rate (CIR) and committed burst rate (CBS) of the interface board. Check the values of Actual CIR in NP and Actual CBS in NP. ·If the protocol rate is too small to meet service requirements, run the car command to increase the rate and wait for 60 seconds. Then, check whether the alarm is cleared. If the alarm persists, go to Step 2. ·If the configured protocol rate meets service running requirements but the alarm persists, go to Step 2. 2. Run the display cpu-defend policy <policy-number> command to check whether the alarm threshold and alarm interval of the protocol are set properly based on Application apperceive Configuration. ·If the alarm threshold is too low, run the alarm drop-rate command to increase the threshold based on service traffic. Then, check whether the alarm is cleared. If the alarm persists, go to Step 3. ·If the alarm interval is too small, run the alarm drop-rate command to increase the alarm interval. Then, check whether the alarm is cleared. If the alarm persists, go to Step 3. 3. Run the display attack-source-trace slot <slot-id> original-information command to check the Attack Source Data item to check the packet header information cached by the attack source tracing module. ·If the source or destination IP address of a packet is not within the service range, configure an attack defense policy to filter the packet. For details, see "Local Attack Defense Configuration" in the Configuration Guide. Then, check whether the alarm is cleared. If the alarm persists, go to Step 4. ·If the source or destination IP address of the packet meets service requirements but the alarm persists, go to Step 4. 4. Collect alarm, log, and configuration information, and contact technical support personnel. 5. End.
DEVM | 1 | hwBoardFail_active-132204 | DEVM/1/hwBoardFail_active: The board partially failed. (EntityPhysicalIndex=[EntityPhysicalIndex],EntPhysicalIndex=[EntPhysicalIndex],EntPhysicalName=[EntPhysicalName],EntityType=[EntityType],EntityTrapFaultID=132204,Reason=The cpu frequency of the board is abnormal.) In VS mode, this log is supported only by the admin VS. | The board experienced a partial failure. | [EntityPhysicalIndex]Indicates the index of the physical entity. [EntPhysicalIndex]Indicates the index of the physical entity. [EntPhysicalName]Indicates the name of the physical entity. [EntityType]Indicates the type of the physical entity. The value can be one of the following: -1: mpu(1) -2: lpu(2) -3: sfu(3) -4: pic(4) -5: cfcard(5) -6: ofc(6) -7: board(7) -255: other(255) [EntityTrapFaultID]Indicates the error code. [Reason]Indicates the description of the cause of the trap. | Possible Causes The cpu frequency of the board is abnormal. | Procedure 1. Perform an active/standby board switchover. Then check whether the alarm is cleared. ·If the alarm is cleared, go to Step 2. ·If the alarm persists, go to Step 3. 2. Check whether the alarm is generated again within 24 hours. ·If so, go to Step 3. ·If not, go to Step 4. 3. Collect trap, log, and configuration information, and contact technical support. 4. End.
L2VPN | 2 | hwVplsPwRedundancyDegraded_active | L2VPN/2/hwVplsPwRedundancyDegraded_active: VPLS PW redundancy reported a protect degraded alarm. (VsiName=[VsiName], ProtectGroupName=[ProtectGroupName], ProtectGroupMode=[ProtectGroupMode]) | At least one PW in the VPLS PW protection group became faulty. | [VsiName]VSI name. [ProtectGroupName]Name of a VPLS PW protection group. [ProtectGroupMode]VPLS PW protection group mode: 2: FRR 3: Master 4: Independent | Possible Causes At least one PW in the VPLS PW protection group became faulty. | Procedure 1. Perform the troubleshooting operations described in hwVplsVcDown to rectify the fault and then check whether the trap is cleared. ·If trap is cleared, go to 3. ·If trap is not cleared, go to 2. 2. Collect alarm information and configuration information, and then contact technical support personnel. 3. End.
OSPF | 4 | HELPER_EXIT_RECV_LSA | OSPF/4/HELPER_EXIT_RECV_LSA: OSPF exit the helper mode because flooding received changed LSA. (ProcessId=[ProcessId], InterfaceName=[InterfaceName], NbrIpAddr=[NbrIpAddr], LsaType=[LsaType], AdvertisingRouter=[AdvertisingRouter], LinkId=[LinkId], AreaId=[AreaId]) | The OSPF process exited from the helper mode after receiving changed LSAs. | [ProcessId]Indicates the ID of an OSPF process. [InterfaceName]Indicates the name of an interface. [NbrIpAddr]Indicates the IP address of neighbor. [LsaType]Indicates the type of an LSA. [AdvertisingRouter]Release the device. [LinkId]Indicates the ID of the link. [AreaId]Indicates the ID of the OSPF area. | Possible Causes The topology changed. | Procedure ·This log message is informational only, and no action is required.
MPLS_LSPM | 2 | hwMplsResourceTotalCountExceed_clear | MPLS_LSPM/2/hwMplsResourceTotalCountExceed_clear: The number of used MPLS resources fell below the maximum number. (hwMplsResourceType=[ResourceType], hwMplsResourceTotalCount=[ResourceTotalCount]) In VS mode, this log is supported only by the admin VS. |  | [ResourceType]Type of MPLS resource. LDP XC Resource (1) MLDP Tree Resource (5) MLDP Branch Resource (6) LDP Remote Peer Resource (7) LDP OutSegment Resource (8) LDP Interface Resource (10) [ResourceTotalCount]Maximum number of MPLS resources supported by a device | Possible Causes The number of used MPLS resources fell below 95% of the maximum number of MPLS resources supported by a device. | Procedure ·This alarm message is informational only, and no action is required.
DEVM | 1 | hwCopperPolarityError_clear | DEVM/1/hwCopperPolarityError_clear: Copper polarity error alarm resume. (hwPhysicalPortIfIndex=[hwPhysicalPortIfIndex],InterfaceName=[hwPhysicalPortName]) |  | [hwPhysicalPortIfIndex]Index of physical port. [hwPhysicalPortName]Name of physical port. | Possible Causes The fault triggering the alarm was rectified. | Procedure This trap message is informational only, and no action is required.
EVPN | 4 | EvpnEvplInstDown | EVPN/4/EvpnEvplInstDown: The status of the EVPL instance changed to down. (EvplId=[EvplInstanceId], Status=[EvplStatus]) | The EVPL instance goes Down. | [EvplInstanceId]ID of an EVPL instance. [EvplStatus]EVPL instance status. | Possible Causes The network topology changes, causing EVI-AD routes to be withdrawn. | Procedure 1. Check whether the routes between devices are reachable based on the actual network topology. ·If yes, go to Step 3. ·If no, go to Step 2. 2. Check the physical network link and rectify the fault.If the alarm persists, go to Step 3. 3. Collect log and configuration information, and contact technical support personnel.
EOAM-1AG | 3 | UNEXPECTEDPERIOD_active | EOAM-1AG/3/UNEXPECTEDPERIOD_active: MEP received a CCM with unexpected period. (MdIndex=[MdIndex], MaIndex=[MaIndex], MdName=[MdName], MaName=[MaName], MepId=[MepId], RmepId=[RmepId]) | The CCM interval carried in a CCM sent by the RMEP was different from that specified on the MEP. | [MdIndex]Index of an MD table [MaIndex]Index of an MA table [MdName]Name of an MD [MaName]Name of an MA [MepId]ID of a MEP [RmepId]ID of an RMEP | Possible Causes The CCM interval carried in a CCM sent by the RMEP was different from that specified on the MEP in the scenario where the MEP and RMEP had the same MD level and MA ID, and the MEP was enabled to receive CCMs carrying the specified RMEP ID. | Procedure 1.Run the display cfm ma [ md <md-name> [ ma <ma-name> ] ] command to view the value of the Interval field on the MEP and RMEP. Check whether the intervals configured on the MEP and RMEP are the same. ·If they are the same, go to Step 3. ·If they are different, go to Step 2. 2.Perform the following steps on the MEP: ·a.Run the cfm md <md-name> command to enter the MD view. ·b.Run the display this command. Check whether the mep ccm-send enable command has been run to enable the MEP to send CCMs and the remote-mep ccm-receive enable command has been run to enable the MEP to receive CCMs. ·c.If the mep ccm-send enable command has been run, run the undo mep ccm-send enable command to disable the MEP from sending CCMs. ·d.If the remote-mep ccm-receive enable command has been run, run the undo remote-mep ccm-receive enable command to disable the MEP from receiving CCMs. ·e.Run the ccm-interval <interval> command to configure the interval between CCMs the same as the interval configured on the RMEP. Then run the remote-mep ccm-receive enable command to enable the MEP to receive CCMs and the mep ccm-send enable command to enable the MEP to send CCMs. ·f.Run the display alarm active command to view the trap. Check whether the trap is cleared. If the trap persists, go to Step 3. 3.Collect alarm information and configuration information, and then contact technical support personnel.
DEVM | 1 | hwFanInvalid_clear-139269 | DEVM/1/hwFanInvalid_clear: The fan module resumed from a complete failure. (EntityPhysicalIndex=[EntityPhysicalIndex],EntPhysicalIndex=[EntPhysicalIndex],EntPhysicalName=[EntPhysicalName],EntityTrapFaultID=139269,Reason=The fan module communicated success.) In VS mode, this log is supported only by the admin VS. |  | [EntityPhysicalIndex]The index for this entry. [EntPhysicalIndex]The index for this entry. [EntPhysicalName]The textual name of the physical entity. [EntityTrapFaultID]To describe the fault id of trap. [Reason]Reason. | Possible Causes The fan module communicated success. | Procedure This trap message is informational only, and no action is required.
DEVM | 1 | hwEntityInvalid_active-69634 | DEVM/1/hwEntityInvalid_active: Physical entity failed. (BaseTrapSeverity=[BaseTrapSeverity], BaseTrapProbableCause=[ProbableCause], BaseTrapEventType=[BaseTrapEventType], EntityPhysicalIndex=[EntityPhysicalIndex], EntPhysicalContainedIn=[EntContainedIn], EntPhysicalName=[EntPhysicalName], RelativeResource=[RelativeResource], ReasonDescription=LPU slot <slotID> is failed,the inner status of the TM<tmID> is abnormal.) In VS mode, this log is supported only by the admin VS. | Physical entity failed. | [BaseTrapSeverity]To describe the level of trap. [ProbableCause]To describe the probable cause of trap. [BaseTrapEventType]To describe the type of trap. [EntityPhysicalIndex]The index of the physical entity. [EntContainedIn]The value of entPhysicalIndex for the physical entity. [EntPhysicalName]The textual name of the physical entity. [RelativeResource]This object may contain a key word to indicate the relative resource of an entity. [ReasonDescription]To describe the reason of trap in DisplayString style. | Possible Causes LPU slot <slotID> is failed,the inner status of the TM<tmID> is abnormal. | Procedure 1. Replace the board and check whether the alarm is cleared. ·If so, go to Step 3. ·If not, go to Step 2. 2. Collect alarm, log, and configuration information, and contact technical support personnel. 3. End.
DEVM | 1 | hwEntityInvalid_clear-67609 | DEVM/1/hwEntityInvalid_clear: A faulty physical entity recovered, and the fault caused by the faulty part was rectified. (BaseTrapSeverity=[BaseTrapSeverity], BaseTrapProbableCause=[ProbableCause], BaseTrapEventType=[BaseTrapEventType], EntityPhysicalIndex=[EntityPhysicalIndex], EntPhysicalContainedIn=[EntContainedIn], EntPhysicalName=[EntPhysicalName], RelativeResource=[RelativeResource], ReasonDescription=The output voltage of a power module is normal.) In VS mode, this log is supported only by the admin VS. |  | [BaseTrapSeverity]To describe the level of trap. [ProbableCause]To describe the probable cause of trap. [BaseTrapEventType]To describe the type of trap. [EntityPhysicalIndex]The index of the physical entity. [EntContainedIn]The value of entPhysicalIndex for the physical entity. [EntPhysicalName]The textual name of the physical entity. [RelativeResource]This object may contain a key word to indicate the relative resource of an entity. [ReasonDescription]To describe the reason of trap in DisplayString style. | Possible Causes The output voltage of a power module is normal. | Procedure This message is informational only, and no action is required.
PIM | 2 | hwPimNeighborLoss_active | PIM/2/hwPimNeighborLoss_active: PIM neighbor loss. (NbrIntIndex=[NbrIntIndex], NbrAddrType=[NbrAddrType], NbrAddr=[NbrAddr], NbrUpTime=[NbrUpTime], NbrIntName=[NbrIntName], InstanceID=[InstanceID], InstanceName=[InstanceName], NeighborLossReason=[NeighborLossReason]) | After receiving a Hello message from a neighbor, a device recorded information about this neighbor and started a timer for this neighbor. If the device received no Hello packet before the timer expired, the device considered the neighbor lost, and thereby reported a trap message. | [NbrIntIndex]Index of the interface where the neighbor relationship is established. [NbrAddrType]Address type of the neighbor: 0: MIB_ADDRESSTYPE_UNKNOWN 1: MIB_ADDRESSTYPE_IPV4 2: MIB_ADDRESSTYPE_IPV6 3: MIB_ADDRESSTYPE_IPV4Z 4: MIB_ADDRESSTYPE_IPV6Z 16: MIB_ADDRESSTYPE_DNS 17: MIB_ADDRESSTYPE_MAX [NbrAddr]Neighbor address. [NbrUpTime]Time when the neighbor relationship has been established (in centiseconds) [NbrIntName]Name of the interface where the neighbor relationship is established. [InstanceID]Instance index. [InstanceName]Instance name. [NeighborLossReason]Reason why the neighbor relationship is unavailable. | Possible Causes ·Cause 1: Neighbor timer expired. ·Cause 3: Interface is down. ·Cause 5: Neighbor is deleted. ·Cause 7: Receive hello cancel message. ·Cause 8: BFD session is down. | Procedure ·Cause 1: Neighbor timer expired. 1. Run the ping or ping ipv6 command to check whether the link between PIM neighbors is Up. ·If the link is Up, go to Step 3. ·If the link is Down, go to Step 2. 2. Run the display ip routing-table or display ipv6 routing-table command to check whether the unicast route from the local device to the neighbor works properly. ·If the route works properly, go to Step 3. ·If the route works improperly, you can clear the alarm by rectifying the routing fault. 3. Run the display this command in the view of the corresponding PIM neighboring interface to check whether the interface is enabled with PIM-SM. ·If PIM-SM is enabled on the neighboring interface, the IP address of the neighboring interface changes. If the PIM neighbor relationship is not re-established after a certain period, go to Step 4. ·If PIM-SM is not enabled on the neighboring interface, configure the interface enable with PIM-SM. 4. Collect alarm information and configuration information, and then contact technical support personnel. ·Cause 3: Interface is down. 1. Run the display interface brief or display ipv6 interface brief command on the device to check whether the protocol layer status of the interface is Up. ·If the protocol status is Up, go to Step 2. ·If the protocol layer status is Down, run the ip address or ipv6 address command to configure an IP address for the interface. ·If the interface is Down, run the undo shutdown command. 2. Collect alarm and configuration information, and contact technical support personnel. ·Cause 5: Neighbor is deleted. 1. Run the ping or ping ipv6 command to check whether the link between the device and its neighbor is normal. ·If yes, go to Step 2. ·If no, check the interface status. 2. Run the display ip routing-table or display ipv6 routing-table command to check whether the unicast route to the neighbor is normal. ·If yes, go to Step 3. ·If no, rectify the unicast route fault to clear the alarm. 3. Run the display this command in the corresponding interface view to check whether pim neighbor-policy or pim ipv6 neighbor-policy is configured on the interface. ·If yes, go to Step 4. ·If no, go to Step 5. 4. Run the display acl or display acl ipv6 command to check whether the ACL configuration meets requirements. ·If yes, go to Step 5. ·If no, reconfigure the ACL rules. 5. Run the display this command in the corresponding interface view to check whether pim silent or pim ipv6 silent is configured on the interface. ·If yes, delete the pim silent or pim ipv6 silent configuration. ·If no, go to Step 6. 6. Collect alarm and configuration information, and contact technical support personnel. ·Cause 7: Receive hello cancel message. 1. Run the display this command in the interface view of the neighbor to check whether PIM SM or PIM IPv6 SM is enabled on the interface. ·If PIM SM or PIM IPv6 SM is enabled, go to step 2. ·If PIM-SM or IPv6 PIM-SM is not enabled on the interface, run the pim sm or pim ipv6 sm command on the interface. 2. Run the display ip interface brief or display ipv6 interface brief command to check whether the interface status is Up and whether the interface is configured with an IP address. ·If the protocol status is Up, go to Step 3. ·If the protocol status is Down, run the ip address or ipv6 address command to configure an IP address for the interface. ·If the interface is Down, run the undo shutdown command. 3. Collect alarm and configuration information, and contact technical support personnel. ·Cause 8: BFD session is down. 1. Run the display this command in the interface view of the neighbor to check whether PIM SM or PIM IPv6 SM is enabled on the interface. ·If PIM SM or PIM IPv6 SM is enabled, go to step 2. ·If PIM-SM or IPv6 PIM-SM is not enabled on the interface, run the pim sm or pim ipv6 sm command on the interface. 2. Run the display ip interface brief or display ipv6 interface brief command to check whether the interface status is Up. ·If the protocol status is Up, go to Step 3. ·If the protocol status is Down, run the ip address or ipv6 address command to configure an IP address for the interface. ·If the interface is Down, run the undo shutdown command. 3. Check whether the route to the peer device is normal using the display ip routing-table or display ipv6 routing-table command. ·If the route is normal, go to Step 4. ·If the route is abnormal, configure a route to the peer device. 4. Collect alarm and configuration information, and contact technical support personnel.
INFO | 6 | IM_SUPPRESS_LOG | INFO/6/IM_SUPPRESS_LOG: Last message repeated [repeat_num] [repeat_times]. | Number of repetitions. | [repeat_num]Number of times that the last message is repeated. [repeat_times]Number of times that the last message is repeated. | Possible Causes If duplicate logs are generated in the system, this log is recorded. Consecutive duplicate logs refer to the logs with the same ID and parameter content. If there are only two duplicate logs, the system does not generate duplicate statistics logs but generates the original two logs. The system generates duplicate statistics logs only when there are more than two duplicate logs. The log level is the same as the level of the duplicate log that causes the log to be reported. | Procedure ·This message is informational only, and no action is required.
TRANSMISSION-ALARM | 3 | hwPrefecTcaAlarm_clear | TRANSMISSION-ALARM/3/hwPrefecTcaAlarm_clear: PreFec tca was resumed. (IfIndex=[hwPhysicalPortIfIndex],SlotId=[hwPhysicalPortInSlot],CardId=[hwPhysicalPortInCard],PortId=[hwPhysicalPortInPort],InterfaceName=[hwPhysicalPortName]) In VS mode, this log is supported only by the admin VS. |  | [hwPhysicalPortIfIndex]Index of physical port. [hwPhysicalPortInSlot]Slot ID. [hwPhysicalPortInCard]Card ID. [hwPhysicalPortInPort]Port ID. [hwPhysicalPortName]Name of physical port. | Possible Causes The fault that caused the alarm was rectified. | Procedure This trap message is informational only, and no action is required.
DCNM | 5 | MML_USER_LOGOUT | DCNM/5/MML_USER_LOGOUT: User logout by MML. (UserType=[UserType], UserName=[UserName], Ip=[Ip], Tei=[Tei], LocalIp=[LocalIp]) In VS mode, this log is supported only by the admin VS. | A user logged out using MML. | [UserType]User type [UserName]User name [Ip]User IP address [Tei]Indicates the terminal ID that identifies the TCP connection established between the GNE and NMS or terminal. [LocalIp]Local IP address. | Possible Causes A user logged out of the NE using MML. | Procedure 1. This log is informational only, and no action is required.
DRIVER | 6 | IUnitOfCardStsChanged | DRIVER/6/IUnitOfCardStsChanged: Slot [BoardSlotID] [BoardType] [CardType] [CardSlotID] [StatusChanged]. | The status of the subcard changed. | [BoardSlotID]Indicates the slot ID of a board. [BoardType]Indicates the board type. [CardType]Subcard type. [CardSlotID]Slot ID of a subcard. [StatusChanged]Status change value. | Possible Causes The subcard status changed. | Procedure Collect alarm, log, and configuration information, and contact technical support personnel.
DEVM | 1 | hwEntityInvalid_active-67629 | DEVM/1/hwEntityInvalid_active: Physical entity failed. (BaseTrapSeverity=[BaseTrapSeverity], BaseTrapProbableCause=[ProbableCause], BaseTrapEventType=[BaseTrapEventType], EntityPhysicalIndex=[EntityPhysicalIndex], EntPhysicalContainedIn=[EntContainedIn], EntPhysicalName=[EntPhysicalName], RelativeResource=[RelativeResource], ReasonDescription=One of the internal switches on a power module was not closed.) In VS mode, this log is supported only by the admin VS. | Physical entity failed. | [BaseTrapSeverity]To describe the level of trap. [ProbableCause]To describe the probable cause of trap. [BaseTrapEventType]To describe the type of trap. [EntityPhysicalIndex]The index of the physical entity. [EntContainedIn]The value of entPhysicalIndex for the physical entity. [EntPhysicalName]The textual name of the physical entity. [RelativeResource]This object may contain a key word to indicate the relative resource of an entity. [ReasonDescription]To describe the reason of trap in DisplayString style. | Possible Causes One of the internal switches on a power module was not closed. | Procedure 1. Check whether the corresponding switch on the power panel is turned on. ·If the switch is turned off, go to Step 2. ·If all switches are turned on, go to Step 3. 2. Turn on the corresponding switch. Check whether the alarm is cleared. ·If so, go to Step 6. ·If not, go to Step 3. 3. Run the slave switchover command to perform an active/standby switchover. Check whether the alarm is cleared. ·If so, go to Step 6. ·If not, go to Step 4. 4. Replace the power supply. Cut off the faulty power supply before replacing it. Check whether the alarm is cleared. ·If so, go to Step 6. ·If not, go to Step 5. 5. Collect alarm, log, and configuration information, and contact technical support personnel. 6. End.
DEVM | 4 | hwFanFail(entityTrap)_clear-137472 | DEVM/4/hwFanFail(entityTrap)_clear: The fan resumed from partial failure. (EntityPhysicalIndex=[EntityPhysicalIndex],EntPhysicalName=[EntPhysicalName],EntityTrapFaultID=137472,Reason=The fan module was in the normal state.) In VS mode, this log is supported only by the admin VS. |  | [EntityPhysicalIndex]The index for this entry. [EntPhysicalName]The textual name of the physical entity. [EntityTrapFaultID]To describe the fault id of trap. [Reason]Reason. | Possible Causes The fan module was in the normal state. | Procedure This trap message is informational only, and no action is required.
SSL | 5 | SSL_KEY_UPDATE_FAIL | SSL/5/SSL_KEY_UPDATE_FAIL: TLS1.3 key update failed. (Key update reason = [KeyupdateReason], Key update time = [CurrentSystemTime], FailReason = [FailReason], ErrorCode = [ErrorCode], AppCid = [AppCid], VerifyMode = [VerifyMode], TlsId = [TlsId], SockFd = [SockFd]) In VS mode, this log is supported only by the admin VS. | Failed to update the TLS1.3 key. | [KeyupdateReason]Key update reason. [CurrentSystemTime]Time when the key is updated. [FailReason]Failure cause: The SSL connection is shutdown. The peer end does not support key update. [ErrorCode]Error code. [AppCid]Component ID. [VerifyMode]Authentication mode. [TlsId]SSL policy ID. [SockFd]Socket handle. | Possible Causes Cause 1: The SSL connection is torn down. Cause 2: The peer end does not support key update. | Procedure ·Collect log and configuration information, and contact technical support personnel.
IFNET | 2 | linkDown_clear | IFNET/2/linkDown_clear: The interface status changes. (ifName=[ifName], AdminStatus=[ifAdminStatus], OperStatus=[ifOperStatus], Reason=[Reason], mainIfname=[mainIf]) |  | [ifName]Interface name [ifAdminStatus]Configured interface status [ifOperStatus]Current interface status [Reason]Reason for trap generation [mainIf]Name of the main interface | Possible Causes ·Cause 19:The link protocol is up ·Cause 21:Interface physical link is up ·Cause 23:The conditions for the activation of the interface are met ·Cause 24:The tunnel is up ·Cause 27:BFD session is up ·Cause 28:EFM UP ·Cause 31:DLDP detect up ·Cause 33:VRRP FLOW UP ·Cause 35:VE FLOW UP ·Cause 38:CRC ERR UP ·Cause 49:CFM UP ·Cause 51:The sub-interface linkDown alarm is disabled | Procedure This message is informational only, and no action is required.
DEVM | 1 | hwPowerFail_clear | DEVM/1/hwPowerFail_clear: The power resumed from partial failure. (EntityPhysicalIndex=[EntityPhysicalIndex],EntPhysicalIndex=[EntPhysicalIndex],EntPhysicalName=[EntPhysicalName],EntityTrapFaultID=[EntityTrapFaultID],Reason=[Reason]) In VS mode, this log is supported only by the admin VS. |  | [EntityPhysicalIndex]The index for this entry. [EntPhysicalIndex]The index for this entry. [EntPhysicalName]The textual name of the physical entity. [EntityTrapFaultID]To describe the fault id of trap. [Reason]Reason. | Possible Causes ·Cause 136704:The channel between the power module and the device is ok. ·Cause 136705:The fans inside the power module normal. ·Cause 136706:The lightning protection device inside the power module is ok. ·Cause 136707:The power module is ok. ·Cause 136708:The EEPROM on the power module ok. ·Cause 136709:The lightning protection component of the power supply module ok(1+1-). ·Cause 136710:The lightning protection component of the power supply module ok(2+2-). ·Cause 136713:The port expander chip on the power module restored. ·Cause 136714:The current of the power is average. ·Cause 136719:The input of power module is normal. ·Cause 136726:Hardware type of a power board was obtained. ·Cause 136727:The switch 1 on a power module is closed. ·Cause 136728:The switch 2 on a power module is closed. ·Cause 136734:The current of the power is average. ·Cause 136740:The power module exists. ·Cause 136741:The power current is normal. ·Cause 136742:The power canbus is normal. ·Cause 136743:The power id address is ok. ·Cause 136744:The AC power module was installed in the power supply slot. ·Cause 136745:PWR(PEM) SLOT 8/9 is matched ·Cause 136747:The AC power supply match the AC Power Interface Unit Converting Board. ·Cause 136966:The power module was installed and powered on. ·Cause 136970:The power module was installed and powered on(1+1-). ·Cause 136971:The power module was installed and powered on(2+2-). ·Cause 136988:The app of the power module is abnormal. | Procedure This trap message is informational only, and no action is required.
OSPFV3 | 5 | OSPFV3_ABNORMAL_LSA_UPDATE | OSPFV3/5/OSPFV3_ABNORMAL_LSA_UPDATE: LSAs change frequently now. (ProcessId=[ProcessId], AdvertiseRouterId=[AdvertiseRouterId], TotalCount=[TotalCount], BeginTime=[BeginTime], EndTime=[EndTime], LinkLsaCount=[LinkLsaCount], RouterLsaCount=[RouterLsaCount], NetworkLsaCount=[NetworkLsaCount], Intra-Area-PrefixLsaCount=[Intra-Area-PrefixLsaCount], Inter-Area-PrefixLsaCount=[Inter-Area-PrefixLsaCount], Inter-Area-RouterLsaCount=[Inter-Area-RouterLsaCount], NSSA-externalLsaCount=[NSSA-externalLsaCount], GraceLsaCount=[GraceLsaCount], UnknownLsaCount=[UnknownLsaCount]) | Frequency of LSA update. | [ProcessId]OSPFv3 process ID. [AdvertiseRouterId]Declare a device. [TotalCount]Total number of LSA. [BeginTime]Time when counters are set. [EndTime]Time when counters are stopped. [LinkLsaCount]Count of link LSA. [RouterLsaCount]Count of router LSA [NetworkLsaCount]Count of network LSA. [Intra-Area-PrefixLsaCount]Count of Intra-Area-Prefix LSA. [Inter-Area-PrefixLsaCount]Count of Inter-Area-Prefix LSA. [Inter-Area-RouterLsaCount]Count of router LSA. Count of Inter-Area-RouterR LSA. [NSSA-externalLsaCount]Count of NSSA-external LSA. [GraceLsaCount]Count of Grace LSA. [UnknownLsaCount]Count of Unknown LSA. | Possible Causes The number of updated LSAs (excluding ASE LSAs) is counted by LSA advertising device. A historical record is generated every hour, and the top 10 LSA advertising device records are selected. If the total number of update times exceeds 100, this log is generated. | Procedure ·This log message is informational only, and no action is required.
DEVM | 4 | hwIfMonitorOutputRateRising_clear | DEVM/4/hwIfMonitorOutputRateRising_clear: Interface output flow bandwidth usage resumed below the trap threshold. (Interface=[IfIndex], BandWidthUsage=[hwSubifOutputRatePercentage], TrapThreshold=[hwSubifOutputRateThreshold], InterfaceName=[InterfaceName]) In VS mode, this log is supported only by the admin VS. |  | [IfIndex]Interface index [hwSubifOutputRatePercentage]Incoming traffic statistics [hwSubifOutputRateThreshold]Alarm threshold for output traffic [InterfaceName]Name of the interface. | Possible Causes The interface traffic statistics collection period can be configured. The default value is 300s. The average rate of the previous statistics collection period is calculated in every 1/6 of the statistics collection period and then divided by the interface bandwidth to obtain the interface bandwidth usage. If the interface bandwidth usage falls below the interface alarm threshold, the interface rate threshold-crossing alarm is cleared. | Procedure This message is informational only, and no action is required.
OSPF | 4 | OSPF_PREFIX_SID_OVER_NHP_RANGE | OSPF/4/OSPF_PREFIX_SID_OVER_NHP_RANGE: The received prefix-sid is over the range of NextHop SRGB. (PrefixSid=[PrefixSid], NexthopRange=[NexthopRange]) | The received prefix SID is out of the scope of the next-hop SRGB. | [PrefixSid]Received prefix SID [NexthopRange]Next-hop SRGB range | Possible Causes The remote prefix SID is out of the next-hop SRGB scope. | Procedure ·Modify the remote prefix SID to be within the next-hop SRGB scope.
DEVM | 1 | hwEntityInvalid_clear-67594 | DEVM/1/hwEntityInvalid_clear: A faulty physical entity recovered, and the fault caused by the faulty part was rectified. (BaseTrapSeverity=[BaseTrapSeverity], BaseTrapProbableCause=[ProbableCause], BaseTrapEventType=[BaseTrapEventType], EntityPhysicalIndex=[EntityPhysicalIndex], EntPhysicalContainedIn=[EntContainedIn], EntPhysicalName=[EntPhysicalName], RelativeResource=[RelativeResource], ReasonDescription=The power supply module is present.) In VS mode, this log is supported only by the admin VS. |  | [BaseTrapSeverity]To describe the level of trap. [ProbableCause]To describe the probable cause of trap. [BaseTrapEventType]To describe the type of trap. [EntityPhysicalIndex]The index of the physical entity. [EntContainedIn]The value of entPhysicalIndex for the physical entity. [EntPhysicalName]The textual name of the physical entity. [RelativeResource]This object may contain a key word to indicate the relative resource of an entity. [ReasonDescription]To describe the reason of trap in DisplayString style. | Possible Causes The power supply module is present. | Procedure This message is informational only, and no action is required.
PTP | 4 | PTPPDVLIMITEXCEED | PTP/4/PTPPDVLIMITEXCEED: PTP 1588 ACR/ATR PDV performance status change. (State=[State]) In VS mode, this log is supported only by the admin VS. | The options of State are as follows: normal(0): The 1588 ACR/ATR PDV data performance is normal. limitExceed(1): The 1588 ACR/ATR PDV data performance exceeds the threshold. | [State]The threshold-crossing status of the 1588 ACR/ATR PDV data performance. | Possible Causes The PDV on the intermediate network deteriorated. | Procedure 1. If the link is congested, check whether the link bandwidth is sufficient. You can adjust the packet priority through configuration. The command for adjusting the packet priority is as follows: system Enter system view, return user view with return command. [~system]ptp-adaptive dscp 1 2. Collect alarm, log, and configuration information, and contact technical support personnel. 3. End.
DEVM | 1 | hwEntityInvalid_clear-68136 | DEVM/1/hwEntityInvalid_clear: A faulty physical entity recovered, and the fault caused by the faulty part was rectified. (BaseTrapSeverity=[BaseTrapSeverity], BaseTrapProbableCause=[ProbableCause], BaseTrapEventType=[BaseTrapEventType], EntityPhysicalIndex=[EntityPhysicalIndex], EntPhysicalContainedIn=[EntContainedIn], EntPhysicalName=[EntPhysicalName], RelativeResource=[RelativeResource], ReasonDescription=The PMU canbus is recovered from abnormal.) In VS mode, this log is supported only by the admin VS. |  | [BaseTrapSeverity]To describe the level of trap. [ProbableCause]To describe the probable cause of trap. [BaseTrapEventType]To describe the type of trap. [EntityPhysicalIndex]The index of the physical entity. [EntContainedIn]The value of entPhysicalIndex for the physical entity. [EntPhysicalName]The textual name of the physical entity. [RelativeResource]This object may contain a key word to indicate the relative resource of an entity. [ReasonDescription]To describe the reason of trap in DisplayString style. | Possible Causes The PMU canbus is recovered from abnormal. | Procedure This message is informational only, and no action is required.
DEVM | 1 | hwFanInvalid_clear-139268 | DEVM/1/hwFanInvalid_clear: The fan module resumed from a complete failure. (EntityPhysicalIndex=[EntityPhysicalIndex],EntPhysicalIndex=[EntPhysicalIndex],EntPhysicalName=[EntPhysicalName],EntityTrapFaultID=139268,Reason=The fan register successful.) In VS mode, this log is supported only by the admin VS. |  | [EntityPhysicalIndex]The index for this entry. [EntPhysicalIndex]The index for this entry. [EntPhysicalName]The textual name of the physical entity. [EntityTrapFaultID]To describe the fault id of trap. [Reason]Reason. | Possible Causes The fan register successful. | Procedure This trap message is informational only, and no action is required.
OSPF | 3 | hwOspfPrefixSidConflict_clear | OSPF/3/hwOspfPrefixSidConflict_clear: The OSPF prefix-sid conflict is resolved. (ProcessId=[hwProcessId], PrefixSid=[hwPrefixSid], PrefixAddress=[hwPrefixAddress], PrefixAddressMask=[hwPrefixAddressMask], Algorithm=[hwAlgorithm],ConflictType=[hwConflictType]) |  | [hwProcessId]Process ID [hwPrefixSid]Prefix SID [hwPrefixAddress]Prefix address [hwPrefixAddressMask]Prefix mask [hwAlgorithm]Flexible algorithm (128-255) [hwConflictType]1. SID conflict 2. Prefix conflict | Possible Causes Cause 1: The user deletes incorrect configurations. Cause 2: The algorithm SID configured on the loopback interface is overriden by the same SID configured on another device. | Procedure No action is required.
CPUDEFEND | 4 | hwXQoSCpDefendDiscardedPacketAlarm_clear | CPUDEFEND/4/hwXQoSCpDefendDiscardedPacketAlarm_clear: Security cpu-defend drop packets alarm cleared. (ChassisID=[ChassisID], SlotID=[SlotID], ObjectIndex=[ObjectIndex], DiscardedPackets=[DiscardedPackets], DiscardedThreshold=[DiscardedThreshold], ProtocolDescription=[ProtocolDescription], Reason=[ReasonDesc]) In VS mode, this log is supported only by the admin VS. |  | [ChassisID]Chassis ID. [SlotID]Slot ID. [ObjectIndex]Service traffic index. The value 159 indicates the alarm generated when the number of packets dropped due to total CAR reaches the threshold. You can run the display cpu-defend car information command to check the meaning of other values. [DiscardedPackets]Number of discarded packets. [DiscardedThreshold]Discard threshold. [ProtocolDescription]Protocol description. [ReasonDesc]Possible cause. | Possible Causes The number of discarded attack packets fell below the configured alarm threshold. | Procedure This message is informational only, and no action is required.
DHCP | 2 | hwDHCP6RelayUsrIPExhaust_active | DHCP/2/hwDHCP6RelayUsrIPExhaust_active: The number of DHCPv6 relay IP entries reached the upper limit. (Max number=[MaxNumber]) In VS mode, this log is supported only by the admin VS. | The number of DHCPv6 relay IP entries fell below the upper threshold. | [MaxNumber]Maximum number of DHCPv6 relay IP entries | Possible Causes The number of DHCPv6 relay IP entries reaches the upper limit. | Procedure Add a device to carry user access traffic.
LACP | 2 | hwLacpPartialLinkLoss_clear | LACP/2/hwLacpPartialLinkLoss_clear: Link bandwidth lost partly is resumed. (TrunkIndex=[TrunkIndex], TrunkIfIndex=[TrunkIfIndex], TrunkId=[TrunkId], TrunkName=[TrunkName], Reason=[ReasonCode]) |  | [TrunkIndex]Index of a trunk [TrunkIfIndex]Index of a trunk interface [TrunkId]ID of a trunk interface [TrunkName]Name of a trunk interface [ReasonCode]Reason why part of the bandwidth of a link was lost or resumed. | Possible Causes The number of the Eth-trunk member links that can be selected reached the lower threshold value. | Procedure ·This alarm message is informational only, and no action is required.
SNMP | 5 | DELETE_SNMP_LOCAL_USER | SNMP/5/DELETE_SNMP_LOCAL_USER: SNMPv3 local user was deleted. (OperatorName=[operateUserName],IPAddress=[ipAddress],DeletedUserName=[userName],VpnName=[vpnName]) In VS mode, this log is supported only by the admin VS. | An SNMPv3 local user was deleted. | [operateUserName]Operator name [ipAddress]Operator IP address [userName]Name of a user. [vpnName]VPN instance name | Possible Causes An SNMPv3 local user is deleted successfully. | Procedure Check whether the user is deleted as expected. ·If the result is as expected, no action is required. ·If it is a misoperation, create the user again.
SNMP | 5 | SNMP_LOCAL_USER_ATTRIBUTE_CHANGE | SNMP/5/SNMP_LOCAL_USER_ATTRIBUTE_CHANGE: SNMPv3 local user attribute was changed. (OperatorName=[operateUserName],IPAddress=[ipAddress],User=[userName],VpnName=[vpnName],Attribute=[UserAttribute],Previous=[Previous],Current=[Current]) In VS mode, this log is supported only by the admin VS. | The attributes of the SNMPv3 local user were changed. | [operateUserName]Operator name [ipAddress]Operator IP address [userName]Name of a user. [vpnName]VPN instance name [UserAttribute]User attribute [Previous]User attribute before modification [Current]User attributes after modification | Possible Causes The administrator changed the attributes of the SNMPv3 local user. | Procedure Check whether the attribute value is changed as expected. ·If the result is as expected, no action is required. ·If the fault is caused by misoperations, reconfigure related attributes.
DEVM | 1 | hwBoardInvalid_active-132629 | DEVM/1/hwBoardInvalid_active: The board totally failed. (EntityPhysicalIndex=[EntityPhysicalIndex],EntPhysicalIndex=[EntPhysicalIndex],EntPhysicalName=[EntPhysicalName],EntityType=[EntityType],EntityTrapFaultID=132629,Reason=The PHY chip of the board failed.) In VS mode, this log is supported only by the admin VS. | The overall function of the board does not take effect. | [EntityPhysicalIndex]Indicates the index of the physical entity. [EntPhysicalIndex]Indicates the index of the physical entity. [EntPhysicalName]Indicates the name of the entity such as a chassis. [EntityType]Indicates the type of the physical entity. The value can be one of the following: 1: mpu(1) 2: lpu(2) 3: sfu(3) 4: pic(4) 5: cfcard(5) 6: ofc(6) 7: npu(7) [EntityTrapFaultID]Indicates the error code. [Reason]Indicates the description of the cause of the trap. | Possible Causes The PHY chip of the board failed. | Procedure 1. Run the display device command to view the status of the faulty board. 2. If the faulty board is in the Registered state, collect trap, log, and configuration information, and contact technical support. 3. If the faulty board is in the non-Registered state, replace the faulty board.
MPLS-OAM | 3 | hwMplsOamIgrLSPAva | MPLS-OAM/3/hwMplsOamIgrLSPAva: Ingress enter available state. (IfIndex=[IfIndex], TunnelName=[TunnelName], AvailableState=[AvailableState], DefectType=[DefectType]) | The OAM module on the source point detected that the LSP was available. | [IfIndex]Indicates the index of the tunnel. [TunnelName]Indicates the name of the tunnel. [AvailableState]Indicates the availability state of an OAM ingress: - 0: indicates that the ingress is available. - 1: indicates that the ingress is unavailable. [DefectType]Indicates the type of the defect: - 0: Indicates no defect. - 1: Indicates the server layer defect arising below the MPLS network layer. - 2: Indicates the peer maintenance entity defect arising outside the MPLS sub-network. - 3: Indicates the defect of the packet loss for the connectivity detection. - This defect occurs if no FDI packet is received from the server layer or lower level LSP, and no CV or FFD packet with expected TTSI is received. - For the LSP that is detected by the CV packet, the egress LSR does not receive the expected CV packet in 3 consecutive seconds. - For the LSP that is detected by the FFD packet, the egress LSR does not receive the expected FFD packet in any period of three consecutive intervals for sending the FFD packet. - If there is an incoming FDI packet from the server layer, the defect type is set to dServer; if there is an incoming FDI packet from the lower level LSP within the MPLS network, the defect type is set to dPeerMe. In both cases, no more defects occur on this LSP. - 4: The defect of mismatching TTSI. This defect occurs when unexpected and no expected TTSI is carried in the incoming CV or FFD packets. - For the LSP that is detected by the CV packet, the egress LSR receives the CV or FFD packet with unexpected TTSI in 3 seconds and does not receive the CV packet with the expected TTSI. - For the LSP that is detected by the FFD packet, the egress LSR receives the CV or FFD packet with unexpected TTSI in any period of three consecutive intervals and does not receive the FFD packet with expected TTSI. - 5: TTSI mismerge defect. - For the LSP that is detected by the CV packet, the egress LSR receives the CV or FFD packet with the unexpected TTSI and the CV packet with the expected TTSI in of 3 seconds. - For the LSP that is detected by the FFD packet, the egress LSR receives the CV or FFD packet with unexpected TTSI and the FFD packet with the expected FFD packet in any period of three consecutive intervals. - 6: Receiving excess rate of CV or FFD OAM packets. - For the LSP that is detected by the CV packet, the egress LSR receives five or more than five CV packets with expected TTSI in 3 seconds. - For the LSP that is detected by the FFD packet, the egress LSR receives five or more than five FFD packets with expected TTSI in the period of three consecutive intervals. - 7: An unknown defect that is detected in the MPLS layer and affects the user plane traffic. This defect is not detected by MPLS OAM; it is reported to MPLS OAM. - 8: OAM Ingress Down. | Possible Causes The OAM module on the source point detected that the LSP was available. | Procedure This log is informational only, and no action is required.
L2VPN | 5 | BFD_FOR_PW_DOWN | L2VPN/5/BFD_FOR_PW_DOWN: The status of BFD for PW turned DOWN. (VcId=[VcId], VcType=[VcType], PeerAddress=[PeerAddress], StateChgTime=[StateChgTime]) | The status of BFD for PW became Down. | [VcId]Indicates the ID of the VC. [VcType]Indicates the type of the VC. [PeerAddress]Indicates the peer IP address of the VC. [StateChgTime]State change time | Possible Causes BFD detected that the link was not available and notified the L2VPN module that the link of the current PW was Down. | Procedure 1. The public network fault. Please check it.
DEVM | 1 | hwEntityReset_active-66576 | DEVM/1/hwEntityReset_active: Physical entity reset. (BaseTrapSeverity=[BaseTrapSeverity],BaseTrapProbableCause=66576,BaseTrapEventType=[BaseTrapEventType],EntityPhysicalIndex=[EntityPhysicalIndex],EntPhysicalContainedIn=[EntPhysicalContainedIn],EntPhysicalName=[EntPhysicalName],RelativeResource=[RelativeResource],ReasonDescription=Cause 1: A fault may occur on the ECM channel. Cause 2: The CPU usage on the master MPU is too high.) In VS mode, this log is supported only by the admin VS. | The physical entity reset because a part failed. | [BaseTrapSeverity]Indicates the physical index. [BaseTrapProbableCause]Possible reason. [BaseTrapEventType]Indicates the possible cause of the trap. [EntityPhysicalIndex]Indicates the trap type. [EntPhysicalContainedIn]Indicates the parent index. [EntPhysicalName]Indicates the name of the entity such as a chassis. [RelativeResource]This object may contain a key word to indicate the relative resource of an entity. [ReasonDescription]To describe the reason of trap in DisplayString style. | Possible Causes Cause 1: A fault may occur on the ECM channel. Cause 2: The CPU usage on the master MPU is too high. | Procedure 1. The interface board can be reset automatically. After the reset, run the display device command to check whether the interface board works normally. ·If so, go to Step 4. ·If not, go to Step 2. 2. Replace the interface board and then check whether the fault is rectified. ·If so, go to Step 4. ·If not, go to Step 3. 3. Collect the trap information, log information, and configuration of the router, and contact technical support personnel. 4. End.
INFO | 6 | LOGS_FILE_CALC_HMAC_FAIL | INFO/6/LOGS_FILE_CALC_HMAC_FAIL: Failed to calculate the HMAC based on the log file. (Description=[Description]) In VS mode, this log is supported only by the admin VS. | This log is recorded when the log server fails to perform HMAC settlement for log files based on the KMC key. | [Description]Description. | Possible Causes An exception occurs during HMAC settlement based on the KMC key in the log file. | Procedure Rectify the fault based on the log information.
DEVM | 3 | hwFlexEPhyLocalFaultAlarm_active | DEVM/3/hwFlexEPhyLocalFaultAlarm_active: The local fault alarm of FlexE physical interface has occurred. (hwPhysicalPortIfIndex=[hwPhysicalPortIfIndex],hwPhysicalPortName=[hwPhysicalPortName]) In VS mode, this log is supported only by the admin VS. | The local fault alarm of FlexE physical interface has occurred. | [hwPhysicalPortIfIndex]Index of physical port. [hwPhysicalPortName]Name of physical port. | Possible Causes The received data is abnormal. | Procedure 1.Check whether the connected FlexE physical interfaces all work in FlexE mode. ·If so, go to Step 3. ·If not, go to Step 2. 2.Switch the connected FlexE physical interface to FlexE mode. Then check whether the alarm is cleared. ·If the alarm is cleared, go to Step 4. ·If the alarm is not cleared, go to Step 3. 3.Collect alarm information, log information and configuration information, and then contact technical support personnel. 4.End.
TRUSTEM | 4 | TSM_IMP_CERT_LOCAL_ERR | TRUSTEM/4/TSM_IMP_CERT_LOCAL_ERR: Importing local certificate file ([FileName]) failed. In VS mode, this log is supported only by the admin VS. | The local certificate fails to be imported. | [FileName]Name of the local certificate file. | Possible Causes Cause 1: The local RA certificate does not exist. Cause 2: The local RA certificate has been imported. Cause 3: The number of imported local RA certificates exceeds the upper limit. | Procedure Cause 1: The local RA certificate does not exist. Ensure that the name of the local certificate file is correct and import the certificate file again. Cause 2: The local RA certificate has been imported. No action is required. Cause 3: The number of imported local RA certificates exceeds the upper limit. Delete unnecessary local certificates to ensure that the released space is greater than the size of the local certificate to be imported.
DEVM | 1 | hwInputErrorAlarm_clear | DEVM/1/hwInputErrorAlarm_clear: Input error alarm resume. (hwPhysicalPortIfIndex=[hwPhysicalPortIfIndex],BoardID=[hwPhysicalPortInSlot],CardID=[hwPhysicalPortInCard],PortID=[hwPhysicalPortInPort],InterfaceName=[hwPhysicalPortName]) |  | [hwPhysicalPortIfIndex]Interface index(es) of physical port(s) present on the device. [hwPhysicalPortInSlot]Slot ID [hwPhysicalPortInCard]Card ID [hwPhysicalPortInPort]Port ID [hwPhysicalPortName]Port name | Possible Causes ·Cause 1:Optical module failure recovery. ·Cause 2:Fiber failure recovery. | Procedure This trap message is informational only, and no action is required.
SSH | 5 | SSHC_DISCONNECT | SSH/5/SSHC_DISCONNECT: Remote SSH server connection is down. (ServiceType=[ServiceType], IPAddress=[IpAddress], VPNInstanceName=[VpnInstance], Reason=[Reason]) | The remote SSH server is disconnected. | [ServiceType]SSH server type. [IpAddress]Address of the SSH server. [VpnInstance]Name of the accessed VPN. [Reason]Cause of the SSH server disconnection. -·SSHC·received·disconnect·messsage: The SSH client received a disconnection message. -·CLI·send·disconnect·request: The CLI sends a disconnection request. -·No·version·string·is·received: No version information is received. -·Current·keepalive·count·has·reached·the·maximum·value: The current keepalive count reaches the maximum value. -·Failed·to·negotiate·the·encryption·algorithm: Failed to negotiate the encryption algorithm. | Possible Causes The client fails to connect to the remote server. | Procedure 1. This log is informational only, and no action is required.
EOAM-1AG | 3 | RDI_clear | EOAM-1AG/3/RDI_clear: MEP received a CCM with RDI flag cleared. (MdIndex=[MdIndex], MaIndex=[MaIndex], MdName=[MdName], MaName=[MaName], MepId=[MepId], RmepId=[RmepId]) |  | [MdIndex]Index of an MD table [MaIndex]Index of an MA table [MdName]Name of an MD [MaName]Name of an MA [MepId]ID of a MEP [RmepId]ID of an RMEP | Possible Causes The MEP received a CCM carrying the RDI flag with the value of 0. | Procedure This trap message is informational only, and no action is required.
PTP | 3 | hwPtpStandardTimeOffsetOver_clear | PTP/3/hwPtpStandardTimeOffsetOver_clear: The ptp standard time offset is normal. (hwPtpStandardTimeOffset=[hwPtpStandardTimeOffset], hwPtpAlarmThresholdStandardTimeOffset=[hwPtpAlarmThresholdStandardTimeOffset]) In VS mode, this log is supported only by the admin VS. |  | [hwPtpStandardTimeOffset]Absolute time offset. [hwPtpAlarmThresholdStandardTimeOffset]Alarm threshold of the absolute time offset. | Possible Causes The PTP absolute time offset was abnormal. | Procedure This trap message is informational only, and no action is required.
DHCPSNP | 4 | hwDhcpSnpBindTblThreshold_clear | DHCPSNP/4/hwDhcpSnpBindTblThreshold_clear: The number of DHCP Snooping binding entries fell below the threshold. (Current number=[CurrentNumber], Max number=[MaxNumber]) |  | [CurrentNumber]Current number of DHCP snooping binding entries. [MaxNumber]Maximum number of DHCP snooping binding entries. | Possible Causes The number of DHCP Snooping binding entries falls below 70% of the upper limit. | Procedure This trap message is informational only, and no action is required.
EVPN | 4 | EvpnEvplInstUp | EVPN/4/EvpnEvplInstUp: The status of the EVPL instance changed to up. (EvplId=[EvplInstanceId], Status=[EvplStatus]) | The EVPL instance status changes to Up. | [EvplInstanceId]ID of an EVPL instance. [EvplStatus]EVPL instance status. | Possible Causes The network topology recovers. | Procedure This trap message is informational only, and no action is required.
MK | 4 | MASTER_KEY_DELETE | MK/4/MASTER_KEY_DELETE: All system master keys are deleted. (SlotId=[SlotId]) In VS mode, this log is supported only by the admin VS. | All system master keys are deleted. | [SlotId]Slot ID. | Possible Causes All system master keys are deleted. | Procedure Reconfigure the key and settings.
ISIS | 3 | IS_ADD_NEIGHBOR_TLV_FAILURE | ISIS/3/IS_ADD_NEIGHBOR_TLV_FAILURE: ISIS [ProcessId] failed to add Level-[level] neighbor TLV. (NeighborID=[NeighborId], InterfaceName=[InterfaceName], MTID=[MTID]) | IS-IS failed to add a neighbor TLV of a specified level. | [ProcessId]ID of an IS-IS process [level]IS-IS level [NeighborId]Neighbor ID [InterfaceName]Interface name [MTID]Topology ID | Possible Causes An internal error occurred. | Procedure ·This log message is informational only, and no action is required.
SOC | 6 | VLANHOSTCARVEDROPLOG | SOC/6/VLANHOSTCARVEDROPLOG: Packets were dropped in VLAN-HOST-CAR. (IfName=[Interface], Vlan-Host-CarID=[Vlan-Host-CarID],UserVlan=[UserVlan], UserQinQ=[UserQinQ], UserMac=[UserMac]) In VS mode, this log is supported only by the admin VS. | Packets sent from the user side to the CPU are discarded due to VLAN-Host-CAR. | [Interface]Name of the user-side interface [Vlan-Host-CarID]VLAN-Host-CAR ID [UserVlan]User VLAN ID [UserQinQ]Double VLAN IDs of the packets sent from the user side to the CPU. [UserMac]User MAC address information | Possible Causes Cause 1: The device is attacked by a certain type of user-side protocol packet. Cause 2: The VLAN-host-CAR bandwidth for user-side packets to be sent to the CPU on a board is too small. As a result, normal service packets are lost. | Procedure Collect alarm, log, and configuration information, and contact technical support personnel.
OSPF | 3 | NBR_DOWN_REASON | OSPF/3/NBR_DOWN_REASON: Neighbor state left full or changed to Down. (ProcessId=[ProcessId], NeighborRouterId=[NbrRouterId], NeighborIp=[NbrIp], NeighborAreaId=[NbrAreaId], NeighborInterface=[IfName], NeighborDownImmediate reason=[NbrImmReason], NeighborDownPrimeReason=[NbrPriReason], CpuUsage=[CpuUsage]%, VpnName=[VpnName], IfMTU=[IfMTU], LocalIp=[LocalIp],SystemInfo=[SystemInfo]) | Neighbor state leaves full or changed to Down. | [ProcessId]Indicates OSPF process ID. [NbrRouterId]Indicates neighbor router id. [NbrIp]Indicates neighbor ip address. [NbrAreaId]Indicates neighbor area id. [IfName]Indicates interface name. [NbrImmReason]The direct causes of the OSPF neighbor Down event are as follows: Neighbor Down Due to Inactivity: The OSPF neighbor relationship goes Down because no Hello packet is received within the Dead Time. Neighbor Down Due to LL Down: The OSPF neighbor relationship goes Down because no LLD packet is received within the Dead Time. Neighbor Down Due to Kill Neighbor: The interface or BFD session is Down, or the reset ospf process command is run. In this case, you can check the NeighborDownPrimeReason field to determine the specific cause. Neighbor Down Due to 1-Wayhello Received or Neighbor Down Due to SequenceNum Mismatch: The OSPF status of the local device also goes Down because the peer device first goes Down and sends 1-Way Hello packets to the local device. Neighbor Down Due to AdjOK?: indicates AdjOK. The neighbor relationship went Down because the event timed out. Neighbor Down Due to BadLSreq: The neighbor went Down because the BadLSReq event timed out on the neighbor state machine of the interface. [NbrPriReason]Primary reason that the neighbor goes Down [CpuUsage]CPU usage. [VpnName]VPN instance name. [IfMTU]Interface MTU. [LocalIp]Local interface ip address. [SystemInfo]System information | Possible Causes Neighbor state change because OSPF packet impact or some action impact. | Procedure ·This log message is informational only, and no action is required.
DEVM | 1 | hwTempRisingAlarm_active | DEVM/1/hwTempRisingAlarm_active: Temperature exceeded the upper prealarm limit. (BaseTrapSeverity=[BaseTrapSeverity],BaseTrapProbableCause=[BaseTrapProbableCause],BaseTrapEventType=[BaseTrapEventType],EntityPhysicalIndex=[EntityPhysicalIndex],EntPhysicalName=[entPhysicalName],BaseThresholdValue=[BaseThresholdValue],BaseThresholdUnit=[BaseThresholdUnit],HighWarning=[BaseThresholdHighWarning],HighCritical=[BaseThresholdHighCritical]) In VS mode, this log is supported only by the admin VS. | The temperature of a physical entity exceeded the upper limit. | [BaseTrapSeverity]Indicates the severity level of the trap reported to the NMS. [BaseTrapProbableCause]Indicates possible causes. [BaseTrapEventType]Indicates the type of the trap. [EntityPhysicalIndex]Indicates the physical index. [entPhysicalName]Indicates the name of the entity. [BaseThresholdValue]Indicates the actual value. [BaseThresholdUnit]Indicates the unit. The value 2 indicates celsius (°C). [BaseThresholdHighWarning]Indicates the minor upper limit. [BaseThresholdHighCritical]Indicates the upper critical limit. | Possible Causes ·Cause 70656: Cause 1: The slot where no board is installed was not inserted with a filler panel. Cause 2: The air filter was blocked. Cause 3: The environmental temperature was too high. Cause 4: The fan was faulty. Cause 5: The temperature of the chip was too high. ·Cause 70658: Cause 1: The slot where no board is installed was not inserted with a filler panel. Cause 2: The air filter of was blocked. Cause 3: The environmental temperature was too high. Cause 4: The fan was faulty. Cause 5: The temperature of the chip was too high. | Procedure 1. Run the display temperature slot slot-id command in the user view to view the temperature of each board. 2. Check whether a filler panel is inserted in the slot where no board is installed. ·If so, go to Step 4. ·If not, go to Step 3. 3. Insert filler panel in the slots where no board is installed and check whether the alarm is cleared. ·If so, go to Step 9. ·If not, go to Step 3. 4. Check whether the fan is faulty. ·If so, go to Step 11. ·If not, go to Step 5. 5. Replace the fan and check whether the alarm is cleared. ·If so, go to Step 11. ·If no, go to Step 6. 6. Check whether the air filter is blocked. ·If so, go to Step 11. ·If not, go to Step 7. 7. Clean the air filter and then check whether the alarm is cleared. ·If so, go to Step 11. ·If not, go to Step 8. 8. Check whether the environmental temperature is too high. ·If so, go to Step 9. 9. If the environmental temperature is normal, the temperature of the chip must be too high. In such a case, no action is required. Then, go to Step 10. 10.Adjust the environmental temperature and then check whether the alarm is cleared. ·If so, go to Step 11. ·If not, go to Step 10. 10. Collect trap, log, and configuration information, and contact technical support. 11. End.
FEI_NQA | 3 | hwTwampServiceNotSupport_clear | FEI_NQA/3/hwTwampServiceNotSupport_clear: TWAMP does not support service alarm clearing on the bound interface. (SessionId=[SessionId]) |  | [SessionId]Session ID. | Possible Causes Cause 1: The TWAMP reflector configuration was removed. Cause 2: The interface used the supported VLL services. | Procedure This message is informational only, and no action is required.
DEVM | 4 | hwIfMonitorInputRateRising_clear | DEVM/4/hwIfMonitorInputRateRising_clear: Interface input flow bandwidth usage was restored to the trap threshold. (Interface=[IfIndex], BandWidthUsage=[hwIfMonitorInputRatePercentage], TrapThreshold=[hwIfMonitorInputRateThreshold], InterfaceName=[InterfaceName]) In VS mode, this log is supported only by the admin VS. |  | [IfIndex]Interface index [hwIfMonitorInputRatePercentage]Input traffic statistics. [hwIfMonitorInputRateThreshold]Input traffic alarm threshold. [InterfaceName]Interface name. | Possible Causes The rate of traffic received by the interface became lower than the threshold. | Procedure 1. This trap message is informational only, and no action is required.
DEVM | 1 | hwOpticalInvalid_active-136195 | DEVM/1/hwOpticalInvalid_active: The optical module failed completely. (EntityPhysicalIndex=[EntityPhysicalIndex],EntPhysicalIndex=[EntPhysicalIndex],EntPhysicalName=[EntPhysicalName],EntityTrapFaultID=136195,ReasonDescription=The input optical power was too high.) | The optical module failed completely. | [EntityPhysicalIndex]Index of the physical entity. [EntPhysicalIndex]Index of the physical entity. [EntPhysicalName]Name of the physical entity. [EntityTrapFaultID]Error code. [ReasonDescription]Indicates the description of the possible cause. | Possible Causes The input optical power was too high. | Procedure 1. Run the display interface command in the user view to check whether the current transmit optical power (Tx power) of the local interface is in the normal range. If so, go to Step 4. ·If the peer interface is not down and no alarm is generated, go to Step 4. ·Rectify the fault that caues the peer interface to go down and triggers an alarm. 2. Check whether the optical fiber is faulty by replacing the optical fiber. 3. Check whether an alarm is generated on the local interface. If the optical module is pluggable, replace the optical module. If the optical module is not pluggable or the alarm persists after the optical module is replaced, go to Step 4. 4. Collect alarm, log, and configuration information, and contact technical support engineers. 5. End.
DEVM | 1 | hwBoardInvalid_clear-132693 | DEVM/1/hwBoardInvalid_clear: The board resumed from total failure. (EntityPhysicalIndex=[EntityPhysicalIndex],EntPhysicalIndex=[EntPhysicalIndex],EntPhysicalName=[EntPhysicalName],EntityType=[EntityType],EntityTrapFaultID=132693,Reason=The board recovered from an FPGA4 logic failure.) In VS mode, this log is supported only by the admin VS. |  | [EntityPhysicalIndex]Indicates the index of the physical entity. [EntPhysicalIndex]Indicates the index of the physical entity. [EntPhysicalName]Indicates the name of the entity such as a chassis. [EntityType]Indicates the type of the physical entity. The value can be one of the following: 1: mpu(1) 2: lpu(2) 3: sfu(3) 4: pic(4) 5: cfcard(5) 6: ofc(6) 7: npu(7) [EntityTrapFaultID]Indicates the error code. [Reason]Indicates the description of the cause of the trap. | Possible Causes The board recovered from an FPGA4 logic failure. | Procedure This trap message is informational only, and no action is required.
FIB | 2 | HwFesEnterSpecialMode_active | FIB/2/HwFesEnterSpecialMode_active: The FES entered the special processing mode. (Reason=[ReasonId], Mode=[ModeId], ReasonDescription=[Reason]) In VS mode, this log is supported only by the admin VS. | This alarm is generated when the FES enters the special processing mode. | [ReasonId]Error cause code. [ModeId]ID of a special processing mode. [Reason]Error cause. | Possible Causes The FES entered the special processing mode. | Procedure Check whether abnormal status such as interface flapping occurs on the device.
DEVM | 1 | hwOpticalInvalid_active-136197 | DEVM/1/hwOpticalInvalid_active: The optical module failed completely. (EntityPhysicalIndex=[EntityPhysicalIndex],EntPhysicalIndex=[EntPhysicalIndex],EntPhysicalName=[EntPhysicalName],EntityTrapFaultID=136197,ReasonDescription=The voltage of the optical module was too high.) | The optical module failed completely. | [EntityPhysicalIndex]Index of the physical entity. [EntPhysicalIndex]Index of the physical entity. [EntPhysicalName]Name of the physical entity. [EntityTrapFaultID]Error code. [ReasonDescription]Indicates the description of the possible cause. | Possible Causes The voltage of the optical module was too high. | Procedure 1. Run the display alarm all command to check whether alarm hwVoltFallingAlarm is generated. ·If so, go to Step 2. ·If not, go to Step 3. 2. Handle the power alarm and check whether the alarm is cleared. ·If the alarm is cleared, go to Step 8. ·If the alarm persists, go to Step 3. 3. Check the current of the board where the optical module resides. Check whether a voltage alarm is generated on the NMS. ·If so, go to Step 4. ·If not, go to Step 5. 4. Handle the current alarm and check whether the alarm is cleared. ·If the alarm is cleared, go to Step 8. ·If the alarm persists, go to Step 5. 5. If the optical module is pluggable, replace it and check whether the alarm is cleared. ·If the alarm is cleared, go to Step 8. ·If the optical module is not pluggable or the alarm persists after the optical module is replaced, go to Step 6. 6. Replace the board where the optical module resides, and then check whether the alarm is cleared. ·If the alarm is cleared, go to Step 8. ·If the alarm persists, go to Step 7. 7. Collect alarm, log, and configuration information, and contact technical support engineers. 8. End.
DEVM | 4 | hwRATEOFTRAFFICRising_active | DEVM/4/hwRATEOFTRAFFICRising_active: Rate of traffic overrun. (EntityPhysicalIndex=[EntityPhysicalIndex],EntityPhysicalIndex=[EntityPhysicalIndex],EntPhysicalName=[EntPhysicalName],EntityTrapFaultID=[EntityTrapFaultID],Reason=[Reason]) | Interface board traffic is larger than the threshold. | [EntityPhysicalIndex]Indicates the index of the physical entity. [EntPhysicalName]Indicates the name of the physical entity. [EntityTrapFaultID]Indicates the error code. [Reason]Reason. | Possible Causes ·Cause 138240: The inbound traffic of the NP exceeded the bandwidth usage threshold. The default threshold is 80 percent. ·Cause 138241: The outbound traffic of the NP exceeded the bandwidth usage threshold. The default threshold is 80 percent. ·Cause 138242: The usage of IP packet reassembly resources exceeded threshold. ·Cause 138243: Transmission flow bandwidth usage of enhance service channel exceeded threshold. ·Cause 138244: Receiving flow bandwidth usage of enhance service channel exceeded threshold. ·Cause 138247: The NP performance usage exceeded threshold. ·Cause 138252: IP data packets failed to be reassembled. ·Cause 138253: The bandwidth on the ILK system exceeds the threshold. The default threshold is 90%. ·Cause 138254: Continuous packet loss occurred in the forwarding service due to insufficient NP resources. ·Cause 138255: Continuous packet loss occurred in the value-added service due to insufficient NP resources. | Procedure ·Cause 138240: The inbound traffic of the NP exceeded the bandwidth usage threshold. The default threshold is 80 percent. 1. Adjust the network topology and check whether the fault is rectified. ·If so, go to Step 3. ·If no, go to Step 2. 2. Collect alarm, log, and configuration information, and contact technical support personnel. 3. End. ·Cause 138241: The outbound traffic of the NP exceeded the bandwidth usage threshold. The default threshold is 80 percent. 1. Adjust the network topology and check whether the fault is rectified. ·If so, go to Step 3. ·If no, go to Step 2. 2. Collect alarm, log, and configuration information, and contact technical support personnel. 3. End. ·Cause 138242: The usage of IP packet reassembly resources exceeded threshold. 1. Adjust the network topology and check whether the fault is rectified. ·If so, go to Step 3. ·If no, go to Step 2. 2. Collect alarm, log, and configuration information, and contact technical support personnel. 3. End. ·Cause 138243: Transmission flow bandwidth usage of enhance service channel exceeded threshold. If the traffic alarm threshold is reached, capacity expansion is recommended. Collect alarm and configuration information, and contact technical support personnel. ·Cause 138244: Receiving flow bandwidth usage of enhance service channel exceeded threshold. If the traffic alarm threshold is reached, capacity expansion is recommended. Collect alarm and configuration information, and contact technical support personnel. ·Cause 138247: The NP performance usage exceeded threshold. 1. Adjust the network topology and check whether the fault is rectified. ·If so, go to Step 3. ·If no, go to Step 2. 2. Collect alarm, log, and configuration information, and contact technical support personnel. 3. End. ·Cause 138252: IP data packets failed to be reassembled. Collect alarm and configuration information, and contact technical support personnel. ·Cause 138253: The bandwidth on the ILK system exceeds the threshold. The default threshold is 90%. The traffic on the ILK system side was too heavy. Collect alarm, log, and configuration information, and contact technical support personnel. ·Cause 138254: Continuous packet loss occurred in the forwarding service due to insufficient NP resources. 1. Adjust the service configuration to balance the traffic, or adjust the service traffic volume to ensure that the traffic volume is within the specifications. 2. Check whether the alarm persists after service adjustment. &middot; If so, go to Step 3. &middot; If not, go to Step 4. 3. Collect alarm, log, and configuration information, and contact technical support personnel. 4. End. ·Cause 138255: Continuous packet loss occurred in the value-added service due to insufficient NP resources. 1. Adjust the service configuration to balance the traffic, or adjust the service traffic volume to ensure that the traffic volume is within the specifications. 2. Check whether the alarm persists after service adjustment. &middot; If so, go to Step 3. &middot; If not, go to Step 4. 3. Collect alarm, log, and configuration information, and contact technical support personnel. 4. End.
PIC | 3 | hwB1TcaAlarm_active | PIC/3/hwB1TcaAlarm_active: B1 threshold crossing alarm. (hwPhysicalPortIfIndex=[hwPhysicalPortIfIndex],BoardID=[hwPhysicalPortInSlot],CardID=[hwPhysicalPortInCard],PortID=[hwPhysicalPortInPort],InterfaceName=[hwPhysicalPortName]) In VS mode, this log is supported only by the admin VS. | The number of B1 error codes in the SDH segment overhead exceeded the alarm threshold. | [hwPhysicalPortIfIndex]Index of the physical port. [hwPhysicalPortInSlot]Slot ID. [hwPhysicalPortInCard]Card ID. [hwPhysicalPortInPort]Port ID. [hwPhysicalPortName]Name of physical port. | Possible Causes ·Cause 0: The optical fiber was disconnected. ·Cause 1: The optical loss was beyond the normal range. ·Cause 2: The remote device failed to send the optical signal. ·Cause 3: The cross-connect board of the remote device failed, was not installed, or was not installed properly. ·Cause 4: The clock board of the remote device failed. | Procedure 1.Check whether any optical fiber is connected to the optical interface. If no optical fiber is used, shut down the laser of the optical interface and check whether the alarm is cleared. ·If the alarm is cleared, go to End. ·If the alarm persists, go to Step 9. 2.Check whether the optical fiber is broken. If the optical fiber is broken, replace the optical fiber and check whether the alarm is cleared. ·If the alarm is cleared, go to End. ·If the alarm persists, go to Step 9. 3.Check whether the receive optical power of the local device is less than the minimum value. If the receive optical power is less than the minimum value, clean the optical fiber connector and the optical interface on the interface board. Check that the flange and the optical attenuator are properly connected and the optical attenuator value is in the normal range. Then check whether the alarm is cleared. ·If the alarm is cleared, go to End. ·If the alarm persists, go to Step 9. 4.Check whether the receive optical power of the local device is high. If the receive optical power is greater than the maximum value, increase the attenuation value to adjust the receive optical power to the normal range and check whether the alarm is cleared. ·If the alarm is cleared, go to End. ·If the alarm persists, go to Step 9. 5.Check whether the laser on the corresponding interface board of the remote device is shut down. If the laser is shut down, switch on the laser and check whether the alarm is cleared. ·If the alarm is cleared, go to End. ·If the alarm persists, go to Step 9. 6.Check whether the transmit optical power is proper on the remote device. If the transmit optical power is proper, replace the corresponding interface board and check whether the alarm is cleared. ·If the alarm is cleared, go to End. ·If the alarm persists, go to Step 9. 7.Check whether the clock board of the remote device fails. If the clock board fails, replace the clock board and check whether the alarm is cleared. ·If the alarm is cleared, go to End. ·If the alarm persists, go to Step 9. 8.Check whether the interface board of the local device where the alarm was generated fails. If the interface board fails, replace the interface board and check whether the alarm is cleared. ·If the alarm is cleared, go to End. ·If the alarm persists, go to Step 9. 9.Collect alarm information, log information and configuration information, and then contact technical support personnel.
RM | 4 | hwIpv6PrefixThresholdExceed_active | RM/4/hwIpv6PrefixThresholdExceed_active: The number of IPv6 prefixes exceeded the threshold. (PrefixCount=[PrefixCount], MaxValue=[MaxValue], ThresholdLowerLimit=[ThresholdLowerLimit], ThresholdUpperLimit=[ThresholdUpperLimit]) | The number of IPv6 route prefixes exceeded the alarm threshold. | [PrefixCount]Indicates the number of IPv6 route prefixes in the routing table. [MaxValue]Indicates the maximum number of IPv6 route prefixes supported by the device. [ThresholdLowerLimit]Indicates the lower threshold of IPv6 route prefixes. [ThresholdUpperLimit]Indicates the upper threshold of IPv6 route prefixes. | Possible Causes The number of IPv6 prefixes exceeded the threshold of the routing table. | Procedure 1. Run the display current-configuration command to check whether the threshold value specified in the ipv6 prefix-limit system threshold-alarm command is too small. - If the threshold value is too small, go to step 2. - If the threshold value is in a proper range, go to step 3. 2. Rerun the ipv6 prefix-limit system threshold-alarm upper-limit <upper-limit-value> lower-limit <lower-limit-value> command to increase the value of <upper-limit-value>. 3. Run the display ipv6 routing-table statistics and display ipv6 routing-table all-vpn-instance statistics commands to check the numbers of IPv6 public and private route prefixes and the number of routes of each protocol that are added to the routing table. Check whether services need these routes or whether the routes are added to the routing table due to incorrect configurations. - If the routes are added to the routing table due to incorrect configurations, go to step 4. - If services need these routes, go to step 5. 4. Adjust the configurations to delete unneeded routes and ensure that the number of IPv6 route prefixes falls below the <lower-limit-value> configured using the ipv6 prefix-limit system threshold-alarm command, then check whether the RM_1.3.6.1.4.1.2011.5.25.145.11.4 hwIpv6PrefixThresholdExceedClear alarm is generated. - If the RM_1.3.6.1.4.1.2011.5.25.145.11.4 hwIpv6PrefixThresholdExceedClear alarm is not generated, go to step 5. - If the RM_1.3.6.1.4.1.2011.5.25.145.11.4 hwIpv6PrefixThresholdExceedClear alarm is generated, go to step 6. 5. Collect alarm information and configuration information, and then contact technical support personnel. 6. End.
DEVM | 1 | hwChassisFail_clear-131355 | DEVM/1/hwChassisFail_clear: The chassis resumed from partial failure. (EntityPhysicalIndex=[EntityPhysicalIndex],EntPhysicalIndex=[EntPhysicalIndex],EntPhysicalName=[EntPhysicalName],EntityTrapFaultID=131355,Reason=[ReasonDescription]) In VS mode, this log is supported only by the admin VS. |  | [EntityPhysicalIndex]Indicates the index of the physical entity. [EntPhysicalIndex]Indicates the index of the physical entity. [EntPhysicalName]Indicates the name of the physical entity, such as chassis. [EntityTrapFaultID]Indicates the error code. [ReasonDescription]Indicates the description of the cause of the trap. | Possible Causes The backplane ID detection recovered. | Procedure This message is informational only, and no action is required.
DEVM | 1 | hwBoardInvalid_active-132610 | DEVM/1/hwBoardInvalid_active: The board totally failed. (EntityPhysicalIndex=[EntityPhysicalIndex],EntPhysicalIndex=[EntPhysicalIndex],EntPhysicalName=[EntPhysicalName],EntityType=[EntityType],EntityTrapFaultID=132610,Reason=The board did not match the device.) In VS mode, this log is supported only by the admin VS. | The overall function of the board does not take effect. | [EntityPhysicalIndex]Indicates the index of the physical entity. [EntPhysicalIndex]Indicates the index of the physical entity. [EntPhysicalName]Indicates the name of the entity such as a chassis. [EntityType]Indicates the type of the physical entity. The value can be one of the following: 1: mpu(1) 2: lpu(2) 3: sfu(3) 4: pic(4) 5: cfcard(5) 6: ofc(6) 7: npu(7) [EntityTrapFaultID]Indicates the error code. [Reason]Indicates the description of the cause of the trap. | Possible Causes The board did not match the device. | Procedure 1. Remove the board that does not match the device, and then install a board that matches the device. 2. If the alarm persists, collect trap, log, and configuration information, and contact technical support. 3. End.
ISIS | 3 | ISIS_AREA_MISMATCH | ISIS/3/ISIS_AREA_MISMATCH: IS-IS received a level-1 Hello PDU whose area address is different from the local area address. (isisSysInstance=[isisSysInstance], isisSysLevelIndex=[isisSysLevelIndex], isisCircIndex=[isisCircIndex], isisCircIfIndex=[isisCircIfIndex], isisPduFragment=[isisPduFragment], ifIndex=[ifIndex], IfName=[IfName]) | The area address contained in a received Level-1 Hello message is different from any local Level-1 area address. | [isisSysInstance]ID of an IS-IS process [isisSysLevelIndex]IS-IS level [isisCircIndex]Circuit index of an interface [isisCircIfIndex]IfIndex of an interface [isisPduFragment]64-byte PDU header [ifIndex]IfIndex of an interface [IfName]Interface name | Possible Causes Cause 1: The configuration was incorrect. Cause 2: The area address field was rewritten. | Procedure 1. According to the IS-IS packet format defined in ISO10589, find the [isisPduFragment] field (in hexadecimal notation) in the command output to check the system ID of the source device.Run the display this command in the IS-IS view on the source device to check whether the area address of the source device is the same as that of the local device. ·If the alarm is generated, go to step 3. ·If the alarm is not generated, go to step 2. 2. (Exercise caution when running the undo network-entity command.) Run the network-entity command in the IS-IS view of the device to configure a new IS-IS area address that is the same as the area address of the local device.Check whether the fault is rectified. ·If yes, go to Step 4. ·If not, go to step 3. 3. Collect log and configuration information, and contact Huawei technical support personnel. 4. End.
BGP | 2 | hwBgpDiscardRecvRoute_active | BGP/2/hwBgpDiscardRecvRoute_active: BGP discard received routes. (InstanceName=[InstName], Afi=[AddrFamilyAfi], Safi=[AddrFamilySafi], DiscardReason=[DiscardReason]) | BGP discards the received routes. | [InstName]BGP instance name. "-" indicates the default BGP instance, and other values indicate multiple instances. [AddrFamilyAfi]Address family: 1: ipv4 2: ipv6 25: vpls 196: l2vpn 16388: link-state 36879: rpd [AddrFamilySafi]Sub-address family: 1: unicast 2: multicast 3: Unicast & multicast 4: mpls 5: mvpn 65: vpls 66: mdt 70: evpn 71: link-state 73: srpolicy 74: sdwan 128: vpn 129: vpnv4 multicast 132: vpn orf 133: flowv4 134: flowvpn 179: rpd 245: tunnel-encap-ext 255: mvrf [DiscardReason]Alarm Cause | Possible Causes BGP discard received routes. | Procedure 1. Check the cause for route discarding in the alarm. ·If the cause is "System memory exceed", go to Step 2. ·If the cause is not "System memory exceed", go to Step 5. 2. Run the display memory-usage command to check the memory usage. ·If the memory usage of the process where the BGP component resides is high, go to Step 3. ·If the memory usage of the process where the BGP component resides is low, go to Step 5. 3. Check whether BGP memory change messages exist in diagnostic logs. ·If the diagnostic log shows that the SSP component notified the BNM component of top 3 messages, go to Step 4. ·If none of the preceding messages is displayed, go to Step 5. 4. Delete unnecessary BGP services and configurations to reduce memory usage. Then, check whether the alarm is cleared. ·If no alarm is generated, the fault is rectified. ·If the alarm persists, go to Step 5. 5. Collect alarm and configuration information, and contact technical support personnel.
EFM | 2 | CRITICALLINKEVENT | EFM/2/CRITICALLINKEVENT: The critical link event occurred. (InterfaceName=[InterfaceName], EventType=[EventType], Location=[Location], CpuUsage=[CpuUsage]%) | A critical link event occurred in the EFM module. | [InterfaceName]Interface name [EventType]Event type: Lost Link: indicates that the local device fails to receive an EFM OAM protocol packet before the timer expires. Link Fault: indicates that the physical status of this interface goes Down. [Location]Location (local end or peer end) of the event [CpuUsage]Usage of CPU | Possible Causes Cause 1: The physical status of the local or remote interface became Down. Cause 2: The software of the local or peer device restarted. Cause 3: The local device failed to receive an EFM OAM protocol packet before the timer expired. | Procedure ·If the physical status of the interface goes Down, run the undo shutdown command to restore the physical status of the interface to Up. ·If the fault is caused by the restart of the local or peer device, check the cause of the restart. ·If the fault is caused by a timeout in receiving EFM OAM PDUs, perform the following operations: 1. Run the display efm command to check whether EFM OAM is disabled on the peer device. 2. If EFM OAM is enabled on the peer device, run the debugging efm command to enable the debugging of the module and check whether packets are received. 3. If the interface does not receive EFM OAM PDUs, check whether the interface is configured to prevent EFM OAM PDUs from being sent to the CPU. 4. If a command is run to prevent EFM OAM PDUs from being sent to the CPU, delete this command. 5. If the device still cannot receive EFM OAM PDUs, stop sending unnecessary EFM OAM PDUs.
TWAMP | 2 | TWAMP_MEM_TWOWAY_LOSS_clear | TWAMP/2/TWAMP_MEM_TWOWAY_LOSS_clear: The two-way loss ratio of the TWAMP test instance was under the lower threshold in the 1-minute statistics period. (Test SessionId=[sessionId], MemberId=[memberId], MemberName=[memberName], Value=[Value], UpperLimitThreshold=[UpperLimitThreshold], LowerLimitThreshold=[LowerLimitThreshold], Sender IP=[sender-address], Reflector IP=[reflector-address], Sender Port=[sender-port], Reflector Port=[reflector-port], VPN Instance=[vpn-name]) |  | [sessionId]TWAMP Light test session ID. [memberId]TWAMP Light test session member ID. [memberName]TWAMP Light test session member name. [Value]Packet loss rate. [UpperLimitThreshold]Threshold for triggering a packet loss alarm. You can use (UpperLimitThreshold/10000)% to obtain the threshold in floating point number format. The value ranges from 0.002 to 99.9999%. The default value is 0.1000%. [LowerLimitThreshold]Threshold for clearing the packet loss alarm. You can use (LowerLimitThreshold/10000)% to obtain the threshold in floating point number format. The value ranges from 0.001 to 99.9998) %. The default value is 0.0500%. [sender-address]IP address of the sender. [reflector-address]IP address of the reflector. [sender-port]Port number of the sender. [reflector-port]Port number of the reflector. [vpn-name]VPN instance name. | Possible Causes The two-way packet loss rate of a TWAMP test instance was below the threshold in a 1-minute measurement period. | Procedure This trap message is informational only, and no action is required.
MSTP | 2 | MSTPLOG_NEW_ROOT | MSTP/2/MSTPLOG_NEW_ROOT: This bridge changed to be the root bridge. (ProcessID=[ProcessID], InstanceID=[InstanceID]) | After the network converged, the local bridge was elected as the new root bridge in the topology. | [ProcessID]Indicates the ID of an MSTP process. [InstanceID]Indicates the instance ID. | Possible Causes Cause 1: The local bridge was added into a new network topology. Cause 2: The priority of the local bridge was increased. Cause 3: The root bridge in the original topology was faulty. Cause 4: The priority of the root bridge in the original topology was reduced. | Procedure ·Cause 1: The local bridge is added to a new network topology. 1. Run the display stp command to check whether the priority of the local bridge is the smallest on the network. ·If yes, go to Step 2. ·If no, go to Step 3. 2. Check whether the local bridge is planned as the root bridge in the Layer 2 network topology. ·If yes, no action is required. ·If no, go to Step 3. 3. Run the stp [ instance <instance-id> ] priority <priority> command in the system view to reconfigure the priority of the local bridge as required. Alternatively, run the undo stp [ instance instance-id ] priority command to restore the default priority of the local bridge. ·Cause 2: The priority of the local bridge is increased. 1. Run the display stp command to check whether the priority of the local bridge is the smallest on the network. ·If yes, go to Step 2. ·If no, go to Step 3. 2. Check whether the local bridge is planned as the root bridge in the Layer 2 network topology. ·If yes, no action is required. ·If no, go to Step 3. 3. Run the stp [ instance <instance-id> ] priority <priority> command in the system view to reconfigure the priority of the local bridge as required. Alternatively, run the undo stp [ instance <instance-id> ] priority command to restore the default priority of the local bridge. ·Cause 3: The root bridge in the original topology is faulty. 1. Rectify the fault in the original network topology and check whether the root bridge recovers. ·If yes, no action is required. ·If no, go to Step 2. 2. Collect log and configuration information, and contact technical support personnel. ·Cause 4: The priority of the root bridge in the original topology is reduced. 1. Run the stp [ instance <instance-id> ] priority <priority> or stp [ instance <instance-id> ] root primary command on the original root bridge to specify the original root bridge as the root bridge. 2. Collect log and configuration information, and contact technical support personnel.
FIB | 2 | HwFwdDataSyncIncomplete_active | FIB/2/HwFwdDataSyncIncomplete_active: Data synchronization is abnormal. (Reason=[ReasonId], ReasonDescription=[Reason]) In VS mode, this log is supported only by the admin VS. | This alarm is generated when system data synchronization is abnormal and data is inconsistent between components that exchange data. | [ReasonId]Error cause code [Reason]Error cause description | Possible Causes ·Cause 1: Data synchronization is incomplete. ·Cause 2: | Procedure ·Cause 1: Data synchronization is incomplete. Perform primary/secondary switching or restart the device to check whether data synchronization becomes normal. ·Cause 2: Perform an active/standby switchover or restart the device to check whether data synchronization is restored.
OSPF | 6 | LDP_SYNC_EVENT | OSPF/6/LDP_SYNC_EVENT: Interface [IfName] received LDP event [LdpEvent], LDP synchronization state [PrevState] change to [CurrentState]. (AreaId=[AreaId], SuppressCount=[SuppressCount]) | The LDP synchronization state changed. | [IfName]Indicates the name of an interface. [LdpEvent]Indicates an LDP synchronization message. [PrevState]Indicates the previous status of the local device. [CurrentState]Indicates the current status of the local device. [AreaId]Area ID. [SuppressCount]Number of times that suppression is performed. | Possible Causes The LDP synchronization state changed. | Procedure ·This log message is informational only, and no action is required.
DEVM | 1 | hwEntityInvalid_clear-67693 | DEVM/1/hwEntityInvalid_clear: A faulty physical entity recovered, and the fault caused by the faulty part was rectified. (BaseTrapSeverity=[BaseTrapSeverity], BaseTrapProbableCause=[ProbableCause], BaseTrapEventType=[BaseTrapEventType], EntityPhysicalIndex=[EntityPhysicalIndex], EntPhysicalContainedIn=[EntContainedIn], EntPhysicalName=[EntPhysicalName], RelativeResource=[RelativeResource], ReasonDescription=the optical module bias is normal.) In VS mode, this log is supported only by the admin VS. |  | [BaseTrapSeverity]To describe the level of trap. [ProbableCause]To describe the probable cause of trap. [BaseTrapEventType]To describe the type of trap. [EntityPhysicalIndex]The index of the physical entity. [EntContainedIn]The value of entPhysicalIndex for the physical entity. [EntPhysicalName]The textual name of the physical entity. [RelativeResource]This object may contain a key word to indicate the relative resource of an entity. [ReasonDescription]To describe the reason of trap in DisplayString style. | Possible Causes the optical module bias is normal. | Procedure This message is informational only, and no action is required.
L2VPN | 3 | hwPwApsBypassPwMismatch_active | L2VPN/3/hwPwApsBypassPwMismatch_active: APS reported a bypass mismatch alarm. (PwApsId=[PwApsId], PWID=[PWID], PWTYPE=[PWTYPE], PWPeerIp=[PWPeerIp], PwIndex=[PwIndex]) | The bypass PW between the master and backup RSGs was unavailable. | [PwApsId]ID of the PW APS instance. [PWID]ID of the PW. [PWTYPE]PW encapsulation type. [PWPeerIp]Destination address of the PW. [PwIndex]Interface index of the PW. | Possible Causes ·Cause 1: No bypass PW was configured between the master and backup RSGs. ·Cause 2: The bypass PW between the master and backup RSGs was incorrectly configured. OSN9800,PTN7900,PTN90X,PTN9X0,PTN-SVRP: ·Cause 1: No DNI PW was configured between the master and backup RSGs. ·Cause 2: The DNI PW between the master and backup RSGs was incorrectly configured. | Procedure 1. Perform the troubleshooting operations described in hwPWVcDown to rectify the fault. Then, check whether the alarm is cleared. ·If the alarm is cleared, go to Step 3. ·If alarm persists, go to Step 2. 2. Collect alarm information and configuration information, and then contact technical support personnel. 3. End.
SYSTEM | 2 | PATCH_ERROR | SYSTEM/2/PATCH_ERROR: Failed to operate patch. (PatchErrorIndex =[PatchErrorIndex], SlotIndex=[SlotIndex], PkgIndex =[PkgIndex], ErrorCode=[ErrorCode], PkgName=[PkgName] ) | Failed to operate the patch. | [PatchErrorIndex]Index of a patch operation failure. [SlotIndex]Index of the card where the patch is installed. [PkgIndex]Index of a patch package. [ErrorCode]Operation error code. [PkgName]Name of a patch package. | Possible Causes ·Error code 7: The patch version does not match the system software package version. ·Error code 187: The patch does not exist. ·Other error codes: Patch package operation fails. | Procedure ·Error code 7: Determine the patch version and perform the correct patch operation again. ·Error code 187: After the patch file is uploaded to the device, perform the correct patch operation again. ·Other error codes: Perform the correct patch operation again based on the error code information in the log. Collect log and configuration information, and contact technical support personnel.
PIC | 1 | hwPortPhysicalDown_clear | PIC/1/hwPortPhysicalDown_clear: The status of the physical interface is Up. (BaseTrapSeverity=[BaseTrapSeverity],BaseTrapProbableCause=[BaseTrapProbableCause],BaseTrapEventType=[BaseTrapEventType],EntityPhysicalIndex=[EntityPhysicalIndex],EntPhysicalName=[EntPhysicalName],ReasonDescription=[ReasonDescription]) In VS mode, this log is supported only by the admin VS. |  | [BaseTrapSeverity]To describe the level of trap. [BaseTrapProbableCause]To describe the probable cause of trap. [BaseTrapEventType]To describe the type of trap. [EntityPhysicalIndex]Index of the physical entity. [EntPhysicalName]The textual name of the physical entity. [ReasonDescription]Indicates the description of the possible cause. | Possible Causes The status of the physical interface is Up. | Procedure This trap message is informational only, and no action is required.
L3VPN | 2 | L3V_TRAP_VRF_DOWN_VPNV6_active | L3VPN/2/L3V_TRAP_VRF_DOWN_VPNV6_active: The IPv6 status of all interfaces bound to a VPN instance went Down. (VPN instance name=[VpnInstanceName], interface name=[IfName]) | The IPv6 status of all interfaces bound to a VPN instance went Down. | [VpnInstanceName]Indicates the name of the VPN. [IfName]The name of interface. | Possible Causes Cause1: One interface was bound with the VPN instance, and the interface status changed from Up to Down. Cause2: Multiple interfaces were bound with the VPN instance; the status of all the interfaces changed from Up to Down; the last interface in the Up state went Down. Cause3: The last interface with Up state is disassociated from the VPN instance. | Procedure 1. Run the display ip vpn-instance verbose <vpn-instance-name> command to check which interfaces are bound with the VPN instance. ·If no interface is bound with the VPN instance, search the log file and find whether there is a log message containing the keywords "undo ip binding vpn-instance" and generated with the alarm. ·If so, and the VPN instance should be unbound, the problem is resolved, go to step 6. If the VPN instance cannot be unbound, run the ip binding vpn-instance <vpn-instance-name> command in the interface view to bound the interface with the VPN instance, and then run ipv6 address <ipv4-address> command to configure IPv6 address for the interface. ·If the 1.3.6.1.4.1.2011.5.25.150.6.1_hwL3vpnVrfV6Up of this VPN instance appears later, the problem is resolved, go to step 6. ·If not, go to step 5. ·If there is not the relative log, go to step 5. ·If there are some interfaces bound with the VPN instance, go to Step 2. 2. Run the display ip interface brief command to check whether there are one or more interfaces bound with the VPN instance and in Up state. ·If so, go to Step 5. ·If not, go to Step 3. 3. Check whether the interfaces are configured with IPv6 addresses. ·If so, go to Step 4. ·If not, run ipv6 address <ipv6-address> command to configure IP addresses for the interfaces if necessary. Then, ·If the 1.3.6.1.4.1.2011.5.25.150.6.1_hwL3vpnVrfV6Up of this VPN instance appears later, the problem is resolved, go to step 6. ·If not, go to step 4. 4. Run the display this command in the interface view to check whether the interfaces are shutdown. ·If so, run the undo shutdown command on the interfaces if necessary. Then, ·If the 1.3.6.1.4.1.2011.5.25.150.6.1_hwL3vpnVrfV6Up of this VPN instance appears later, the problem is resolved, go to step 6. ·If not, go to step 5. ·If all the interfaces are not shut down, go to Step 5. 5. Collect alarm information and configuration information, and then contact technical support personnel. 6. End.
DEVM | 1 | hwBoardFail_active-132122 | DEVM/1/hwBoardFail_active: The board partially failed. (EntityPhysicalIndex=[EntityPhysicalIndex],EntPhysicalIndex=[EntPhysicalIndex],EntPhysicalName=[EntPhysicalName],EntityType=[EntityType],EntityTrapFaultID=132122,Reason=The CFcard of the MPU board is abnormal.) In VS mode, this log is supported only by the admin VS. | The board experienced a partial failure. | [EntityPhysicalIndex]Indicates the index of the physical entity. [EntPhysicalIndex]Indicates the index of the physical entity. [EntPhysicalName]Indicates the name of the physical entity. [EntityType]Indicates the type of the physical entity. The value can be one of the following: -1: mpu(1) -2: lpu(2) -3: sfu(3) -4: pic(4) -5: cfcard(5) -6: ofc(6) -7: board(7) -255: other(255) [EntityTrapFaultID]Indicates the error code. [Reason]Indicates the description of the cause of the trap. | Possible Causes The CFcard of the MPU board is abnormal. | Procedure 1. Remove and install the CF card and restart the board where the CF card resides as the standby main control board. 2. If the board is not registered, replace the faulty CF card and then restart the board. 3. If the board fails to be registered, replace the board. 4. Replace the faulty CF card and then restart the board. If the board is not registered or the alarm persists after the board is registered, replace the board where the faulty CF card resides. 5. If the alarm persists, collect trap, log, and configuration information, and contact technical support. 6. End.
IGMP | 4 | hwMgmdIfThresholdExceed_active | IGMP/4/hwMgmdIfThresholdExceed_active: The number of IGMP or MLD entries on the interface reached the upper threshold. (AddressFamily=[AddressFamily], Ifindex=[IfIndex], CurrentCount=[CurrentCount], ThresholdCount=[ThresholdCount], Ifname=[IfName], InstanceName=[InstanceName]) | The number of IGMP/MLD entries on the interface reached the upper threshold. | [AddressFamily]Address family: 1: IPv4 family. 2: IPv6 family. [IfIndex]interface index. [CurrentCount]Number of IGMP/MLD entries on the current interface. The IGMP/MLD entries that are newly added are not included. [ThresholdCount]Threshold at which the alarm is generated . [IfName]Name of the interface. [InstanceName]Instance of which the number of created (S, G) entries on the device reaches the specified limit. | Possible Causes ·Cause 1: Entry create ·Cause 2: Configuration change | Procedure ·Cause 1: Entry create 1. Run the display igmp interface command to check whether the value of igmp access-limit is set to a small number. ·If the value of igmp access-limit is set to a small number, go to Step 2. ·If the value of igmp access-limit is not set to a small number, go to Step 3. 2. Run the igmp access-limit command to adjust the entry limit and check whether the fault is rectified. ·If the fault is rectified, go to Step 4. ·If the fault is not rectified, go to Step 3. 3. Collect alarm information and configuration information, and then contact technical support personnel. 4. End. ·Cause 2: Configuration change The same as Cause 1.
DEVM | 1 | hwBoardFail_clear-132097 | DEVM/1/hwBoardFail_clear: The board resumed from partial failure. (EntityPhysicalIndex=[EntityPhysicalIndex],EntPhysicalIndex=[EntPhysicalIndex],EntPhysicalName=[EntPhysicalName],EntityType=[EntityType],EntityTrapFaultID=132097,Reason=The MonitorBus of the board recovered.) In VS mode, this log is supported only by the admin VS. |  | [EntityPhysicalIndex]Indicates the index of the physical entity. [EntPhysicalIndex]Indicates the index of the physical entity. [EntPhysicalName]Indicates the name of the physical entity. [EntityType]Indicates the type of the physical entity. The value can be one of the following: -1: mpu(1) -2: lpu(2) -3: sfu(3) -4: pic(4) -5: cfcard(5) -6: ofc(6) -7: board(7) -255: other(255) [EntityTrapFaultID]Indicates the error code. [Reason]Indicates the description of the cause of the trap. | Possible Causes The MonitorBus of the board recovered. | Procedure This message is informational only, and no action is required.
DEVM | 1 | hwOpticalInvalid_active-136229 | DEVM/1/hwOpticalInvalid_active: The optical module failed completely. (EntityPhysicalIndex=[EntityPhysicalIndex],EntPhysicalIndex=[EntPhysicalIndex],EntPhysicalName=[EntPhysicalName],EntityTrapFaultID=136229,ReasonDescription=The fiber or optical module on card is abnormal.) | The optical module failed completely. | [EntityPhysicalIndex]Index of the physical entity. [EntPhysicalIndex]Index of the physical entity. [EntPhysicalName]Name of the physical entity. [EntityTrapFaultID]Error code. [ReasonDescription]Indicates the description of the possible cause. | Possible Causes The fiber or optical module on card is abnormal. | Procedure 1. Check whether the optical fiber fails. If the optical fails, replace it. 2. Check whether the local wavelength and remote wavelength are the same. If they are different, change the channel number. (The WaveLength field in the display this interface command shows the wavelength.) 3. Run the display alarm active command to check whether an alarm is generated on the interface. If the optical module is pluggable, replace the optical module. 4. Run the display alarm active command to check whether an alarm is generated on the remote interface. If the optical module is pluggable, replace the remote optical module. 5. If the optical module is not pluggable or the alarm persists after the optical module is replaced, collect alarm, log, and configuration information, and contact technical support personnel. 6. End.
MFLP | 4 | hwMflpBdEvplBlock_active | MFLP/4/hwMflpBdEvplBlock_active: The EVPL turned to block state. (BD=[bdid], EvplId=[evplid], BlockTime=[blocktime], BlockReason=[blockreason], DetectMAC=[mac]) | The EVPL was blocked. | [bdid]BD ID. [evplid]EVPL instance ID. [blocktime]Blocking time. [blockreason]Blocking cause. [mac]Detected MAC address. | Possible Causes ·Cause 1: The EVPL has been blocked for BD loop, and the EVPL has already been permanently blocked. ·Cause 2: The EVPL has been blocked for BD loop, and the loop has already been punished times times. | Procedure ·Cause 1: The EVPL has been blocked for BD loop, and the EVPL has already been permanently blocked. 1. Log in to the device and run the reset loop-detect eth-loop bridge-domain <bd-id> { all ¦ evpl <instance-value> } command to restore the EVPL service. Then, check whether the hwMflpBdEvplResume alarm is received. If the alarm is not received, go to Step 2. 2. Collect alarm and configuration information, and contact technical support personnel. ·Cause 2: The EVPL has been blocked for BD loop, and the loop has already been punished times times. 1. A loop occurs in the BD. The EVPL service is temporarily blocked to eliminate the loop. The blocked EVPL service automatically recovers within the blocking time configured using the loop-detect eth-loop command. If the fault persists, go to Step 2. 2. Collect alarm and configuration information, and contact technical support personnel.
ARP | 4 | hwEthernetARPThresholdExceedAlarm_active | ARP/4/hwEthernetARPThresholdExceedAlarm_active: The number of ARP entries exceeded the threshold. (entPhysicalIndex=[entPhysicalIndex], Slot name=[slotname], Threshold=[Threshold], Number of dynamic ARP entries=[DynEntries], Number of static ARP entries=[StatEntries]) | The number of ARP entries exceeded 80% of the alarm threshold. | [entPhysicalIndex]Indicates the index of the physical entity. [slotname]Indicates the board name. [Threshold]Indicates the alarm threshold. [DynEntries]Indicates the number of dynamic ARP entries. [StatEntries]Indicates the number of static ARP entries. | Possible Causes The number of ARP entries on the device exceeded the upper threshold. | Procedure 1. Run the display arp statistics command to view ARP entry statistics on the device and check whether there are more static ARP entries or dynamic ARP entries. ·If there are more dynamic ARP entries, go to Step 2. ·If there are more static ARP entries, go to Step 3. 2. Run the display arp all command to identify the interface that has more ARP entries. Then run the display arp interface command to check ARP entries on the interface and determine whether these ARP entries are necessary for the interface. ·If these ARP entries are necessary, go to Step 5. ·If these ARP entries are not necessary, run the reset arp command to delete certain ARP entries (without system running being affected) and go to Step 4. 3. Run the display current-configuration command to view static ARP entries and check whether these static ARP entries are necessary. ·If these static ARP entries are necessary, go to Step 5. ·If these static ARP entries are not necessary,run the undo arp static command to delete certain static ARP entries (without system running being affected) or run the reset arp static command to clear all static ARP entries. Then go to Step 4. 4. Run the display arp statistics command to check whether the number of ARP entries still continuously increases unexpectedly. ·If the number of ARP entries does not continuously increase unexpectedly, go to Step 6. ·If the number of ARP entries still continuously increases unexpectedly, go to Step 5. 5. Collect the alarm information, log information, and configuration information, and contact Huawei technical support engineers. 6. End.
IFNET | 2 | linkDown_active | IFNET/2/linkDown_active: The interface status changes. (ifName=[ifName], AdminStatus=[ifAdminStatus], OperStatus=[ifOperStatus], Reason=[Reason], mainIfname=[mainIf]) | The interface status changes. | [ifName]Interface name [ifAdminStatus]Configured interface status [ifOperStatus]Current interface status [Reason]Reason for trap generation [mainIf]Name of the main interface | Possible Causes ·Cause 1: Interface physical link is down ·Cause 2: LACP negotiation failed ·Cause 3: Receive ConfReq packet ·Cause 4: Receive ConfAck packet ·Cause 5: Receive Nak packet ·Cause 6: Receive Term packet ·Cause 7: Receive TermAck packet ·Cause 8: Receive CodeRej packet ·Cause 9: Receive ProtoRej packet ·Cause 10: CHAP authentication failed ·Cause 11: PAP authentication failed ·Cause 12: Keepalive timer expires ·Cause 13: The PVC is Down ·Cause 14: EFM DOWN. ·Cause 15: The tunnel is down ·Cause 16: The interface is shut down ·Cause 17: The link protocol is down ·Cause 20: The main interface is down ·Cause 22: The conditions for the activation of the interface are not met ·Cause 25: The interface is deleted ·Cause 26: BFD session is down ·Cause 30: DLDP detect down ·Cause 32: VRRP FLOW DOWN ·Cause 34: VE FLOW DOWN ·Cause 36: The interface is error down ·Cause 37: CRC ERR DOWN ·Cause 39: Transceiver speed does not match the speed configured on the port ·Cause 40: The port does not support current transceiver ·Cause 41: Transceiver does not support the negotiation configuration on the port ·Cause 43: The interface is trigger down ·Cause 48: CFM DOWN ·Cause 52: The interface is standby down | Procedure ·Cause 1: Interface physical link is down 1. Run the display this command in the interface view to check whether the interfaces at both ends are shut down. If the interfaces are sub-interfaces, check whether VLAN IDs are configured for the interfaces at both ends. ·If the interface is a sub-interface, run the vlan-type dot1q command to configure a correct VLAN ID for the sub-interface. Then, check whether the alarm is cleared. If the alarm persists, go to Step 2. ·If the interface is not shut down, go to Step 2. 2. Check whether the physical link is normal, for example, whether the network cable or optical module is loose or disconnected. ·If the physical link is abnormal, reconnect the physical link and check whether the alarm is cleared. If the alarm persists, go to Step 3. ·If the physical link works properly, go to Step 3. 3. Collect alarm and configuration information, and contact technical support personnel. ·Cause 2: LACP negotiation failed 1. Run the display interface command in the system view to check whether the local or remote interface is Down. ·If either interface is Down, run the undo shutdown command in the interface view, and then check whether the alarm is cleared. If the alarm is not cleared, go to Step 2. ·If the interface status is Up, go to Step 2. 2. Run the display interface eth-trunk command in the system view to check whether the number of local and remote interfaces that are added to an Eth-Trunk is greater than the upper threshold for the number of member links. ·If the number of local and remote interfaces that are added to the Eth-Trunk is greater than the upper threshold for the number of member links, run the max active-linknumber command in the Eth-Trunk interface view to configure a proper upper threshold for the number of member links, and then check whether the alarm is cleared. If the alarm is not cleared, go to Step 4. ·If the number of local and remote interfaces that are added to the Eth-Trunk is smaller than the upper threshold for the number of member links, go to Step 3. 3. Run the display interface eth-trunk command in the system view to check whether the number of local and remote interfaces that are added to an Eth-Trunk is smaller than the lower threshold for the number of member links. ·If the number of local and remote interfaces that are added to the Eth-Trunk is smaller than the lower threshold for the number of member links, run the least active-linknumber command in the Eth-Trunk interface view to configure a proper lower threshold for the number of member links, and then check whether the alarm is cleared. If the alarm is not cleared, go to Step 4. ·If the number of local and remote interfaces that are added to the Eth-Trunk is smaller than the lower threshold for the number of member links is greater than the lower threshold of member links on the Eth-Trunk interface, go to Step 4. 4. Collect alarm information and configuration information, and then contact technical support personnel. ·Cause 3: Receive ConfReq packet 1. Run the display interface command in the system view to check whether the PPP protocol of the remote device is works properly. ·If the PPP protocol of the remote device works properly, run the display interface command to check the physical link statuses of the devices (including the intermediate device), such as the number of lost packets and error packets. If the physical link statuses are normal but the alarm is not cleared, go to Step 2. ·If the PPP protocol of the remote device works improperly, contact the engineer responsible for the remote device to rectify the fault. If the fault is rectified but the alarm is not cleared, go to Step 2. 2. Collect alarm information and configuration information, and then contact technical support personnel. ·Cause 4: Receive ConfAck packet 1. Run the display interface command in the system view to check whether the PPP protocol of the remote device is works properly. ·If the PPP protocol of the remote device works properly, run the display interface command to check the physical link statuses of the devices (including the intermediate device), such as the number of lost packets and error packets. If the physical link statuses are normal but the alarm is not cleared, go to Step 2. ·If the PPP protocol of the remote device works improperly, contact the engineer responsible for the remote device to rectify the fault. If the fault is rectified but the alarm is not cleared, go to Step 2. 2. Collect alarm information and configuration information, and then contact technical support personnel. ·Cause 5: Receive Nak packet 1. Run the display interface command in the system view to check whether the PPP protocol of the remote device is works properly. ·If the PPP protocol of the remote device works properly, run the display interface command to check the physical link statuses of the devices (including the intermediate device), such as the number of lost packets and error packets. If the physical link statuses are normal but the alarm is not cleared, go to Step 2. ·If the PPP protocol of the remote device works improperly, contact the engineer responsible for the remote device to rectify the fault. If the fault is rectified but the alarm is not cleared, go to Step 2. 2. Collect alarm information and configuration information, and then contact technical support personnel. ·Cause 6: Receive Term packet 1. Run the display interface command in the system view to check whether the PPP protocol of the remote device is works properly. ·If the PPP protocol of the remote device works properly, run the display interface command to check the physical link statuses of the devices (including the intermediate device), such as the number of lost packets and error packets. If the physical link statuses are normal but the alarm is not cleared, go to Step 2. ·If the PPP protocol of the remote device works improperly, contact the engineer responsible for the remote device to rectify the fault. If the fault is rectified but the alarm is not cleared, go to Step 2. 2. Collect alarm information and configuration information, and then contact technical support personnel. ·Cause 7: Receive TermAck packet 1. Run the display interface command in the system view to check whether the PPP protocol of the remote device is works properly. ·If the PPP protocol of the remote device works properly, run the display interface command to check the physical link statuses of the devices (including the intermediate device), such as the number of lost packets and error packets. If the physical link statuses are normal but the alarm is not cleared, go to Step 2. ·If the PPP protocol of the remote device works improperly, contact the engineer responsible for the remote device to rectify the fault. If the fault is rectified but the alarm is not cleared, go to Step 2. 2. Collect alarm information and configuration information, and then contact technical support personnel. ·Cause 8: Receive CodeRej packet 1. Run the display interface command in the system view to check whether the PPP protocol of the remote device is works properly. ·If the PPP protocol of the remote device works properly, run the display interface command to check the physical link statuses of the devices (including the intermediate device), such as the number of lost packets and error packets. If the physical link statuses are normal but the alarm is not cleared, go to Step 2. ·If the PPP protocol of the remote device works improperly, contact the engineer responsible for the remote device to rectify the fault. If the fault is rectified but the alarm is not cleared, go to Step 2. 2. Collect alarm information and configuration information, and then contact technical support personnel. ·Cause 9: Receive ProtoRej packet 1. Run the display interface command in the system view to check whether the PPP protocol of the remote device is works properly. ·If the PPP protocol of the remote device works properly, run the display interface command to check the physical link statuses of the devices (including the intermediate device), such as the number of lost packets and error packets. If the physical link statuses are normal but the alarm is not cleared, go to Step 2. ·If the PPP protocol of the remote device works improperly, contact the engineer responsible for the remote device to rectify the fault. If the fault is rectified but the alarm is not cleared, go to Step 2. 2. Collect alarm information and configuration information, and then contact technical support personnel. ·Cause 10: CHAP authentication failed 1. Run the display this command in the interface view to check whether the local end is a server end (authenticating end) or a client end (authenticated end). ·If the local end is the server end, check whether the user and password configured on the remote end are correct. If they are incorrect, run the local-user password command in the AAA view to re-configure them. Then, check whether the alarm is cleared. If the alarm is not cleared, go to Step 2. ·If the local end is the client end, run the display this command to check whether the user and password configured on the local end are correct. If they are incorrect, run the local-user password command in the AAA view to re-configure them. Then, check whether the alarm is cleared. If the alarm is not cleared, go to Step 2. 2. Collect alarm information and configuration information, and then contact technical support personnel. ·Cause 11: PAP authentication failed 1. Run the display this command in the interface view to check whether the local end is a server end (authenticating end) or a client end (authenticated end). ·If the local end is the server end, check whether the user and password configured on the remote end are correct. If they are incorrect, run the local-user password command in the AAA view to re-configure them. Then, check whether the alarm is cleared. If the alarm is not cleared, go to Step 2. ·If t...
PTP | 2 | hwPtpFrequencyLockFail_active | PTP/2/hwPtpFrequencyLockFail_active: Current lock status of clock frequency synchronization failed. (hwPtpFreqLockStatus=[hwPtpFreqLockStatus]) In VS mode, this log is supported only by the admin VS. | The frequency was out of lock. | [hwPtpFreqLockStatus]Clock frequency locking status. The values are as follows: unlock(0). lock(1). | Possible Causes Cause 1: During frequency synchronization based on synchronous Ethernet, the reference frequency source has an excessive frequency deviation. Cause 2: During frequency synchronization based on IEEE 1588v2, timestamps are incorrect. Cause 3: The DSP internal frequency control word exceeds +/-10 ppm. | Procedure 1. Run the display clock source command to check whether the clock synchronization source is a PTP source. That is, the value of Current system trace source is ptp. ·If yes, the fault is caused by Cause 1. In this case, go to Step 2. ·If no, the fault is caused by Cause 2. In this case, go to Step 3. 2. Run the display current-configuration command to check whether PTP configurations are changed. ·If yes, reconfigure PTP attributes on the local end. For details, see "1588v2 Configuration" in the Configuration Guide - System Management. ·If no, go to Step 4. 3. Run the display clock config command to check whether the clock source configurations are changed. ·If yes, configure the attributes of the local clock. For details, see "Clock Synchronization Configuration" in the Configuration Guide. ·If no, go to Step 4. 4. Collect alarm, log, and configuration information, and contact technical support personnel. 5. End.
DCNM | 2 | NEID_CONFLICT_clear | DCNM/2/NEID_CONFLICT_clear: NEID confliction resolved. (ConflictNEID=[ConflictNEID]) In VS mode, this log is supported only by the admin VS. |  | [ConflictNEID]Indicates the conflicting NE ID. | Possible Causes There is no same NEID in the network. | Procedure This alarm message is informational only, and no action is required.
PTP | 4 | PTPACRCLIENTLIST | PTP/4/PTPACRCLIENTLIST: The client list was refreshed. (hwPtpAdaptiveClientIpList=[hwPtpAdaptiveClientIpList], hwPtpAdaptiveClientIpChangeFlag=[hwPtpAdaptiveClientIpChangeFlag], hwPtpAdaptiveClientIndex=[hwPtpAdaptiveClientIndex], hwPtpAdaptiveClientId=[hwPtpAdaptiveClientId]) In VS mode, this log is supported only by the admin VS. | The status of the client list on the server is updated, and a client is added or deleted. | [hwPtpAdaptiveClientIpList]IP address of the client. [hwPtpAdaptiveClientIpChangeFlag]Refresh status of the client. The options are as follows: added(0): A new client is successfully connected. deleted(1): The original client is disconnected. [hwPtpAdaptiveClientIndex]Client index. [hwPtpAdaptiveClientId]Client ID. | Possible Causes Cause 1: The user configured a new client and successfully negotiated with the server. Cause 2: The client that has successfully negotiated with the server was disconnected from the server. | Procedure 1. Check the alarm information to obtain the IP address. Run the display ptp-adaptive all command on the device to check whether the IP address exists in the client list negotiated with the local server. ·If yes, the IP address is newly added, indicating that the user has configured a new client. No action is required. End. ·If no, the client is disconnected from the server. In this case, go to Step 2. 2. Run the ping command to check whether the link between the client and the server is normal. ·If yes, go to Step 3. ·If no, rectify the link fault. 3. Run the display current-configuration command to check whether the configuration of the client changes. ·If yes, no action is required. ·If no, go to Step 4. 4. Collect alarm, log, and configuration information, and contact technical support personnel. 5. End.
DEVM | 1 | hwEntityInvalid_active-67697 | DEVM/1/hwEntityInvalid_active: Physical entity failed. (BaseTrapSeverity=[BaseTrapSeverity], BaseTrapProbableCause=[ProbableCause], BaseTrapEventType=[BaseTrapEventType], EntityPhysicalIndex=[EntityPhysicalIndex], EntPhysicalContainedIn=[EntContainedIn], EntPhysicalName=[EntPhysicalName], RelativeResource=[RelativeResource], ReasonDescription=The receiving power of the optical module is too low.) In VS mode, this log is supported only by the admin VS. | Physical entity failed. | [BaseTrapSeverity]To describe the level of trap. [ProbableCause]To describe the probable cause of trap. [BaseTrapEventType]To describe the type of trap. [EntityPhysicalIndex]The index of the physical entity. [EntContainedIn]The value of entPhysicalIndex for the physical entity. [EntPhysicalName]The textual name of the physical entity. [RelativeResource]This object may contain a key word to indicate the relative resource of an entity. [ReasonDescription]To describe the reason of trap in DisplayString style. | Possible Causes The receiving power of the optical module is too low. | Procedure 1. Check whether an optical fiber is connected to the port (whether the port is in use). ·If so, go to Step 3. ·If not, go to Step 2. 2. Remove the optical module and check whether the alarm is cleared. ·If so, go to Step 6. ·If not, go to Step 5. 3. Replace the optical fiber, and then check whether the alarm is cleared. ·If so, go to Step 6. ·If not, go to Step 4. 4. Replace the optical module, and then check whether the alarm is cleared. ·If so, go to Step 6. ·If not, go to Step 5. 5. Collect alarm, log, and configuration information, and contact technical support personnel. 6. End.
NETCONF | 5 | NCA_SYNCMDA_RESOURCE_CHANGE | NETCONF/5/NCA_SYNCMDA_RESOURCE_CHANGE: The device MDA resource changed. (ChangedResourceType=[ResourceType]) | The MDA resource of the device was changed. | [ResourceType]Indicates the type of the changed resource. | Possible Causes The MDA resource of the device is changed, and the resource file needs to be repacked. | Procedure This log message is informational only, and no action is required.
ISIS | 2 | isisRouteBeDeletedByPurge_clear | ISIS/2/isisRouteBeDeletedByPurge_clear: IS-IS routes advertised by the local device were not deleted by another device. (SysInstance=[isisSysInstance], HostName=[hwIsisHostName], HostIpAddress=[hwIsisHostIpAddress], SystemID=[isisPduLspId], SysLevel=[isisSysLevelIndex]) |  | [isisSysInstance]Specifies a process ID. [hwIsisHostName]Hostname of the faulty node [hwIsisHostIpAddress]IP address of the faulty node [isisPduLspId]System ID of the faulty node [isisSysLevelIndex]IS-IS level of the faulty node | Possible Causes The IS-IS LSPs advertised by the local device are no longer purged by another device. | Procedure 1. This trap message is informational only, and no action is required.
FEI | 2 | hwLinkHeartbeatDropAlarm_clear | FEI/2/hwLinkHeartbeatDropAlarm_clear: The link-heartbeat function detected that the packet loss rate fell below the threshold. (InterfaceIfIndex=[InterfaceIfIndex], InterfaceName=[InterfaceName], SendInterfaceName=[SendInterfaceName], RecvInterfaceName=[RecvInterfaceName]) |  | [InterfaceIfIndex]Interface index [InterfaceName]Name of the interface. [SendInterfaceName]Name of the interface that sends packets. [RecvInterfaceName]Name of the interface that receives packets. | Possible Causes The link-heartbeat function detected that the packet loss rate is zero. | Procedure This message is informational only, and no action is required.
PIC | 1 | hwOpticalFail_clear | PIC/1/hwOpticalFail_clear: The optical module resumed from partial failure. (EntityPhysicalIndex=[EntityPhysicalIndex],EntPhysicalIndex=[EntPhysicalIndex],EntPhysicalName=[EntPhysicalName],EntityTrapFaultID=[EntityTrapFaultID],ReasonDescription=[ReasonDescription]) In VS mode, this log is supported only by the admin VS. |  | [EntityPhysicalIndex]Index of an entity. [EntPhysicalIndex]Index of an entity. [EntPhysicalName]Entity name. [EntityTrapFaultID]Fault code. [ReasonDescription]Possible cause. | Possible Causes ·Cause 135947:The frequency out-of-lock fault on the Smart-Clock module was rectified. ·Cause 135948:The time out-of-lock fault on the Smart-Clock module was rectified. ·Cause 136193:The fault triggering the alarm was rectified. ·Cause 136194:The fault triggering the alarm was rectified. ·Cause 136195:The fault triggering the alarm was rectified. ·Cause 136196:The fault triggering the alarm was rectified. ·Cause 136197:The fault triggering the alarm was rectified. ·Cause 136198:The fault triggering the alarm was rectified. ·Cause 136199:The fault triggering the alarm was rectified. ·Cause 136200:The fault triggering the alarm was rectified. ·Cause 136203:The fault triggering the alarm was rectified. | Procedure This message is informational only, and no action is required.
SYSTEM | 2 | hwSystemConfigError_active-144130 | SYSTEM/2/hwSystemConfigError_active: A system configuration error occurs. ( EntityTrapFaultID = [EntityTrapFaultID]) In VS mode, this log is supported only by the admin VS. | The system configuration is incorrect. | [EntityTrapFaultID]Fault code | Possible Causes The software versions on the master and slave control boards are inconsistent. | Procedure The versions of the active and standby main control boards are inconsistent. 1. Run the startup system-software command to change the version of the standby board to be the same as that of the master board. Then, run the reset slot command to reset the standby board. ·If the alarm is cleared, go to Step 3. ·If the alarm persists, go to Step 2. 2. Collect alarm and configuration information, and contact technical support personnel. 3. End.
CONFIGURATION | 4 | B2S_BACKUP_FAILED | CONFIGURATION/4/B2S_BACKUP_FAILED: Failed to transfer the configuration file to server [server-ip] through [transport-type] when automatically backing up the configuration. | The configuration data fails to be transferred when the configuration data is backed up to the server. | [server-ip]Server address. [transport-type]Data transfer mode. | Possible Causes Cause 1: The server is unreachable. Cause 2: The user does not exist or the password is incorrect. Cause 3: The server path does not exist. Cause 4: The server is unreachable due to network problems during transfer. | Procedure 1. The handling methods for different causes are as follows: ·Cause 1: Run the ping command to check whether the server is reachable. Ensure that the server is reachable. ·Cause 2: Use the device as the client and run commands to access the server to check whether the user name and password are correct. Ensure that the user name and password are correct. ·Cause 3: Check the server configuration and ensure that the server parameters are correctly configured. ·Cause 4: A single transfer failure does not need to be handled because it may be related to the network status. If the problem occurs for multiple times, check the link status between the device and the server. 2. Collect log and configuration information, and contact technical support personnel.
DEVM | 2 | hwVfpSysCheckErr_clear-148481 | DEVM/2/hwVfpSysCheckErr_clear: Forwarding system error goes away. (EntityPhysicalIndex=[EntityPhysicalIndex],EntPhysicalIndex=[EntPhysicalIndex],EntPhysicalName=[EntPhysicalName],EntityType=[EntityType],EntityTrapFaultID=148481,Reason=[EntityTrapReasonDescr]) |  | [EntityPhysicalIndex]The index for this entry. [EntPhysicalIndex]The index for this entry. [EntPhysicalName]The textual name of the physical entity. The entity name varies according to the board type. [EntityType]Type of the physical entity. The value can be one of the following: 1: mpu(1) 2: lpu(2) 3: sfu(3) 4: pic(4) 5: cfcard(5) 6: ofc(6) 7: board(7) 255: other(255). [EntityTrapFaultID]Indicates the error code. [EntityTrapReasonDescr]Reason. | Possible Causes System message sequence number error falls below the threshold. | Procedure This alarm information is informational only, and no action is required.
ISIS | 6 | ISIS_PEER_HOLD_MAX_COST_EXIT | ISIS/6/ISIS_PEER_HOLD_MAX_COST_EXIT: ISIS peer on interface [IfName] exit hold maximum cost state. (ProcessId=[ProcessId], Level=[Level], Reason=[Reason]) | The IS-IS neighbor exited from the Hold-max-cost state. | [IfName]Name of an interface [ProcessId]Process ID [Level]IS-IS level [Reason]Reason why the IS-IS neighbor exited from the Hold-max-cost state | Possible Causes The Hold-max-cost timer timed out. | Procedure ·This log message is informational only, and no action is required.
DEVM | 1 | hwEntityInvalid_clear-67849 | DEVM/1/hwEntityInvalid_clear: A faulty physical entity recovered, and the fault caused by the faulty part was rectified. (BaseTrapSeverity=[BaseTrapSeverity],BaseTrapProbableCause=[ProbableCause],BaseTrapEventType=[BaseTrapEventType],EntityPhysicalIndex=[EntityPhysicalIndex],EntPhysicalContainedIn=[EntContainedIn],EntPhysicalName=[EntPhysicalName],RelativeResource=[RelativeResource],ReasonDescription=The faulty of An inter-chasssis channel between ICU and pannel eth0 of ICUs is cleared.) In VS mode, this log is supported only by the admin VS. |  | [BaseTrapSeverity]To describe the level of trap. [ProbableCause]To describe the probable cause of trap. [BaseTrapEventType]To describe the type of trap. [EntityPhysicalIndex]The index of the physical entity. [EntContainedIn]The value of entPhysicalIndex for the physical entity which 'contains' this physical entity. [EntPhysicalName]The textual name of the physical entity. [RelativeResource]This object may contain a key word to indicate the relative resource of an entity. [ReasonDescription]To describe the reason of trap in DisplayString style. | Possible Causes The faulty of An inter-chasssis channel between ICU and pannel eth0 of ICUs is cleared. | Procedure This message is informational only, and no action is required.
OSPF | 6 | OSPF_IF_STATE_CHANGE | OSPF/6/OSPF_IF_STATE_CHANGE: The status of the non-virtual interface changes. (RouterId=[RouterId], IfIpAddress=[IfIpAddress], AddressLessIf=[AddressLessIf], IfState=[IfState], ProcessId=[ProcessId], AreaId=[AreaId], IfnetIndex=[IfnetIndex], LocalIfIpAddress=[LocalIfIpAddress], IfName=[IfName], InstanceName=[InstanceName], IfChgReason=[IfChgReason]) | The status of the non-virtual OSPF interface changed. The possible cause is that the interface working as a physical interface went Down. | [RouterId]ID of the local router [IfIpAddress]IP address of the non-virtual interface [AddressLessIf]Interface index [IfState]Interface status. [0] Down. [1] Waiting. [2] P2P. [3] DR. [4] BDR. [5] DROther. [6] LoopBack. [7] Standby. [8] Max State. [ProcessId]Process ID [AreaId]Area ID [IfnetIndex]Ifnet index of the local router interface IfIpAddressIndex: IP address of the non-virtual interface, which is the index of the interface name [LocalIfIpAddress]IP address of the local router interface [IfName]Interface name [InstanceName]The instance name [IfChgReason]The reason of interface status changed. [1] Config reason. [2] Physical reason. [3] Unknown. | Possible Causes Cause 1: The status of the physical interface alternated between Up and Down. Cause 2: The OSPF neighbor relationship was being established. | Procedure 1. Check the LsdbRouterId of the LSA in the alarm, ·If the LSA is generated by itself, go to Step 2. ·If the LSA is not generated by itself, log in to the device that generates the LSA and go to Step 2. 2. Check the LSA type. ·If the alarm is of type 1 or 2, check whether the following alarms are generated: 1.3.6.1.2.1.14.16.2.1 1.3.6.1.2.1.14.16.2.2 1.3.6.1.2.1.14.16.2.3 1.3.6.1.2.1.14.16.2.16 ·If yes, clear the alarm according to the preceding alarm handling methods. ·If no, go to Step 3. ·If the route is of Type 3, 5, or 7, run the display ip routing-table lsdb-ls-id command to check whether the route exists in the routing table or whether route flapping occurs. ·If the route exists or route flapping occurs, go to Step 3. ·If the route does not exist, go to Step 3. 3. Collect trap, log, and configuration information, and contact technical support personnel. 4. End.
PORT | 2 | hwIfMonitorSdhB2ErrorRising_clear | PORT/2/hwIfMonitorSdhB2ErrorRising_clear: The SDH B2 error resume. (hwIfMonitorIndex=[hwIfMonitorIndex],hwIfMonitorSdhB2ErrorStatistics=[hwIfMonitorSdhB2ErrorStatistics],hwIfMonitorSdhB2ErrorThreshold=[hwIfMonitorSdhB2ErrorThreshold],hwIfMonitorSdhB2ErrorInterval=[hwIfMonitorSdhB2ErrorInterval],hwIfMonitorName=[hwIfMonitorName]) In VS mode, this log is supported only by the admin VS. |  | [hwIfMonitorIndex]Index of physical port. [hwIfMonitorSdhB2ErrorStatistics]Statistics about SDH B2 bit errors. [hwIfMonitorSdhB2ErrorThreshold]Maximum number of SDH B2 bit errors. [hwIfMonitorSdhB2ErrorInterval]Period during which the number of SDH B2 bit errors is counted. [hwIfMonitorName]Name of physical port. | Possible Causes The link was restored. | Procedure This trap message is informational only, and no action is required.
QOS | 4 | hwXQoSIfQPPBDelAlarm | QOS/4/hwXQoSIfQPPBDelAlarm: The interface does not support QPPB outbound service class. (Interface Name = [interface-name], Policy Name = [policy-name], Direction = [direction], Precautions = [description]) | The interface does not support the service-class action for outgoing QPPB traffic. | [interface-name]Interface name [policy-name]Policy name [direction]Direction. 1: upstream; 2: downstream [description]Description | Possible Causes Cause 1: The interface does not support the downstream service-class function. Cause 2: The QPPB policy on the interface is deleted or does not take effect. | Procedure Cause 1: The interface does not support the downstream service-class function. 1. Replace the interface with an interface that supports the downstream service-class function, and then check whether the alarm is cleared. ·If so, go to Step 3. ·If no, go to Step 2. 2. Collect alarm, log, and configuration information, and contact Huawei technical support personnel. 3. End. Cause 2: The QPPB policy on the interface is deleted or does not take effect. 1. Check whether the policy needs to be deleted. ·If so, go to Step 2. ·If no, reconfigure the QPPB policy. 2. End.
DEVM | 1 | hwEntityInvalid_active-67592 | DEVM/1/hwEntityInvalid_active: Physical entity failed. (BaseTrapSeverity=[BaseTrapSeverity], BaseTrapProbableCause=[ProbableCause], BaseTrapEventType=[BaseTrapEventType], EntityPhysicalIndex=[EntityPhysicalIndex], EntPhysicalContainedIn=[EntContainedIn], EntPhysicalName=[EntPhysicalName], RelativeResource=[RelativeResource], ReasonDescription=The hardware of the fan was faulty.) In VS mode, this log is supported only by the admin VS. | Physical entity failed. | [BaseTrapSeverity]To describe the level of trap. [ProbableCause]To describe the probable cause of trap. [BaseTrapEventType]To describe the type of trap. [EntityPhysicalIndex]The index of the physical entity. [EntContainedIn]The value of entPhysicalIndex for the physical entity. [EntPhysicalName]The textual name of the physical entity. [RelativeResource]This object may contain a key word to indicate the relative resource of an entity. [ReasonDescription]To describe the reason of trap in DisplayString style. | Possible Causes The hardware of the fan was faulty. | Procedure 1. Check whether the fan frame is properly installed. If not, remove and then insert the fan frame again. Run the display fan command to check that the fan status is normal. Then, check whether the alarm is cleared. ·If so, go to Step 4. ·If not, go to Step 2. 2. Replace the faulty fan and check whether the alarm is cleared. ·If so, go to Step 4. ·If not, go to Step 3. 3. Collect alarm, log, and configuration information, and contact technical support personnel. 4. End.
OSPFV3 | 2 | OSPFV3_3RD_ROUTE_BE_DEL_BY_PURGE_INEXACT_clear | OSPFV3/2/OSPFV3_3RD_ROUTE_BE_DEL_BY_PURGE_INEXACT_clear: OSPFv3 routes advertised by another device were not deleted. (SysProcessId=[hwOspfv3ProcessId], HostName=[hwOspfv3PurgeHostName], HostIpAddress=[hwOspfv3PurgeIpAddress], RouterID=[hwOspfv3PurgeRouterId], Area=[hwOspfv3AreaIdIndex]) |  | [hwOspfv3ProcessId]Process ID on the faulty node [hwOspfv3PurgeHostName]Hostname of the faulty node [hwOspfv3PurgeIpAddress]Host IP address of the faulty node [hwOspfv3PurgeRouterId]Router ID in the process [hwOspfv3AreaIdIndex]OSPFv3 area ID | Possible Causes The local device did not receive a flush LSA from a neighbor indicating that the OSPFv3 LSAs advertised by a third device were flushed. | Procedure 1. This trap message is informational only, and no action is required.
RM | 2 | hwTunnelGroupDown_active | RM/2/hwTunnelGroupDown_active: The status of the tunnel group changed to Down. (Destination=[Destination], TunnelPolicy=[TunnelPolicy]) | All tunnels in a tunnel group went Down. | [Destination]Destination IP address of the tunnel on which services depend. [TunnelPolicy]Tunnel policy used by services. | Possible Causes The link failed or the user configurations changed, and therefore no tunnel was reachable to a specified destination. | Procedure 1. After a tunnel group fails, the device sends an alarm with information about the destination address and tunnel policy to inform users of the tunnel group failure. You can run the display this command in the tunnel policy view to check whether tunnel-policy <tunnel-policy-name> is displayed. ·If tunnel-policy <tunnel-policy-name> is displayed, run the display tunnel-policy <tunnel-policy-name> command to check the tunnel policy. ·If Select-Seq is displayed, the sequence tunnel policy is used. Then, go to 2. ·If Destination and Tunnel Intf are displayed, the binding tunnel policy is used. Then, go to 3. ·If tunnel-policy <tunnel-policy-name> is not displayed, go to 4. 2. Run the display tunnel-info all command to check whether there are tunnels of the type configured in the tunnel policy. ·If there are tunnels of the type configured in the tunnel policy, go to 5. ·If there is no tunnel of the type configured in the tunnel policy, change the tunnel policy used by VPN services. 3. If a binding tunnel policy is used, run the display interface tunnel <interface-number> command to check whether the bound tunnel interface is Up. ·If the bound tunnel interface is Up, go to 5. ·If the bound tunnel interface is not Up, configure the TE interface. 4. Run the display tunnel-info all command to check where there is an LSP. ·If there is an LSP, go to 5. ·If there is no LSP (LDP LSP, BGP LSP), check the LSP configuration. 5. Collect alarm information and configuration information, and then contact technical support personnel. 6. End.
RM | 4 | EEM_ROUTEINFO_CHG | RM/4/EEM_ROUTEINFO_CHG: The routing item changed. (detectorId=[DetectorId], network=[Network], mask=[Mask], type=[Type], protocol=[Protocol], nexthop=[Nexthop], interface=[Interface], preference=[Perf], cost=[Cost]) | Routes changed in the RM module, and this object is used for the OPS to collect log information rather than recording logs. | [DetectorId]Route change event subscription ID [Network]Destination IP address of a route [Mask]Route mask [Type]Route change type [Protocol]Routing protocol type [Nexthop]Next hop IP address of a route [Interface]Outbound interface of a route [Perf]Route priority [Cost]Route cost | Possible Causes Route change events were subscribed, and routes changed. | Procedure ·This log message is informational only, and no action is required.
BGP | 2 | hwBgpBackwardTransition_active | BGP/2/hwBgpBackwardTransition_active: The BGP FSM moves from a higher numbered state to a lower numbered state. (BgpPeerRemoteAddr=[PeerIpv4Ipv6Addr], InstanceId=[InstanceId], BgpPeerLastError=[PeerLastError], BgpPeerState=[PeerState], LocalIfName=[LocalIfName], Reason=[Reason], Description=[Description]) | The BGP FSM moved from a higher numbered state, namely, Openconfirm or Established, to a lower numbered state. | [PeerIpv4Ipv6Addr]Peer address. This alarm reports IPv6 addresses instead of IPv4 addresses. [InstanceId]Instance ID. [PeerLastError]Error code returned when the peer was disconnected last time. The value of this parameter is displayed in the format of [ErrorCode][ErrorSubCode], where [ErrorCode] indicates an error code and [ErrorSubCode] indicates an error subcode.For example, in the value 35, 3 indicates an error code and 5 indicates an error subcode.For details about error codes, see "BGP Packet Format" in BGP Principles.The value 0 indicates that no error occurs. [PeerState]Peer status: 1: indicates that the status is Down. 6: indicates that the status is Up. [LocalIfName]Local interface name. [Reason]Cause of the peer disconnection. Configuration lead peer down: The peer is disconnected due to the configuration. Receive notification: A Notification message is received. Receive error packet: An error packet is received. Hold timer expire: The Hold timer expires. Remote peer not reachable: The remote peer is unreachable. Direct connect-interface down: The directly connected interface is Down. Route limit: The number of routes reaches the upper limit. System memory overloaded: The system memory is overloaded. [Description]Description of a neighbor. | Possible Causes ·Cause 1: BGP configuration lead peer down ·Cause 2: BGP receive notification ·Cause 3: BGP receive error packet ·Cause 4: BGP hold timer expire ·Cause 5: BGP remote peer not reachable ·Cause 6: BGP direct connect-interface down ·Cause 7: BGP route exceed the maximum number allowed ·Cause 9: The system memory is overloaded | Procedure ·Cause 1: BGP configuration lead peer down 1. Check whether the BGP peer relationship is interrupted because of the improper configurations of the local device. - If the configurations of the local device are improper, go to Step 2. - If the configurations of the local device are proper, go to Step 3. 2. Delete the configurations that cause the interruption of the peer relationship. 3. Check whether the BGP connection is reset. If the BGP connection is reset, wait for a while and then check whether the BGP connection is re-established. - If the BGP connection is not reset, go to Step 4. - If the BGP connection is reset, wait for a while and then check whether the BGP connection is re-established. If the BGP connection is not re-established, go to Step 4. Collect alarm information and configuration information, and then contact technical support personnel. ·Cause 2: BGP receive notification 1. Run the display bgp peer <ip-address> log-info command to check Notification messages when BGP is disconnected. ·If the error code in the Notification packet is 4, the BGP Holdtimer expires and no Keepalive message is received. Go to step 3. ·If the error code is 5, the BGP FSM is faulty. Go to Step 17. ·If the error code in the Notification message is 6, BGP proactively closes the connection. Go to step 2. 2. Run the display bgp peer <ip-address> log-info command to check whether the notification is sent by the device that generates the alarm. ·If so, go to Step 3. ·If no, go to Step 4. 3. Run the ping command to check whether the IP address of the BGP peer can be pinged. ·If yes, go to Step 4. ·If no, go to Step 5. 4. Check whether the CPU usage is too high. The command varies according to the device. ·If yes, go to Step 17. ·If not, go to Step 6. 5. Run the display ip routing-table command to check whether the BGP peer address routing table exists. ·If yes, go to Step 7. ·If not, go to Step 8. 6. Run the display acl command to check whether an ACL is configured to disable TCP port 179. ·If yes, delete the ACL that denies TCP port 179. ·If not, go to Step 9. 7. Run the display interface command to check whether the outbound interface of the route is Up. ·If yes, go to Step 17. ·If no, go to Step 10. 8. Check the origin of the route to the BGP peer address. ·If the route source is OSPF, go to step 11. ·If the route source is IS-IS, go to Step 12. 9. Check the BGP configuration to see whether the loopback interface is used to establish the BGP connection. ·If yes, go to Step 13. ·If no, go to Step 14. 10. Check whether the shutdown command is run on the interface. ·If so, run the undo shutdown command on the interface. If the alarm persists, go to Step 13. ·If not, go to Step 17. 11. Run the display ospf peer command to check whether the OSPF neighbor relationship is established. ·If yes, go to Step 17. ·If no, rectify the fault according to the handling procedure of OSPF_1.3.6.1.2.1.14.16.2.2 ospfNbrStateChange. 12. Run the display isis peer command to check whether the IS-IS neighbor relationship is set up. ·If yes, go to Step 17. ·If no, rectify the fault according to the handling procedure of ISIS_1.3.6.1.3.37.2.0.17 isisAdjacencyChange. 13. Check whether the source address used to initiate a BGP connection is specified. ·If yes, go to Step 14. ·If not, run the peer connect-interface command to specify the source address used to initiate the BGP connection. 14. If the BGP peer is an EBGP peer and multiple hops exist between EBGP peers, check whether the peer ebgp-max-hop command is configured. ·If yes, go to Step 15. ·If not, run the peer ebgp-max-hop command. 15. If the peer valid-ttl-hops <hops> command is run, check whether the TTL of the packet received from the peer is within the range of 255-hops+1 to 255. ·If yes, go to Step 16. ·If not, run the peer valid-ttl-hops <hops> command again to ensure that the TTL of the packets sent to the peer is within the range of 255-hops+1 to 255. 16. Contact the maintenance personnel of the peer device to check whether BGP is reset on the peer device, whether the peer enable command is used to enable the peer in another address family on the local device, or whether BGP connection parameters are set. If any of the preceding operations is performed, wait for a while and check whether the alarm is cleared. If the alarm persists, go to Step 17. 17. Collect alarm and configuration information, and contact technical support personnel. ·Cause 3: BGP receive error packet 1. Run the display bgp peer <ip-address> log-info command to check the Notification packet sent by the local device when the BGP peer relationship is interrupted. - If the value of the Error Code field in the Notification packet is 1, a packet with an error header has been received. Go to Step 2. - If the value of the Error Code field in the Notification packet is 2, an error Open packet has been received. Go to Step 2. - If the value of the Error Code field in the Notification packet is 3, an error Update packet has been received. Go to Step 2. 2. Collect alarm information and configuration information, and then contact technical support personnel. ·Cause 4: BGP hold timer expire 1. Run the ping command to check whether the IP address of the BGP peer can be pinged. ·If so, go to Step 2. ·If not, go to Step 3. 2. Check whether the CPU usage is too high. The command varies according to the device. ·If yes, go to Step 15. ·If no, go to Step 4. 3. Run the display ip routing-table command to check whether the BGP peer address routing table exists. ·If yes, go to Step 5. ·If not, go to Step 6. 4. Run the display acl command to check whether an ACL is configured to disable TCP port 179. ·If yes, delete the ACL that denies TCP port 179. ·If no, go to Step 7. 5. Run the display interface command to check whether the outbound interface of the route is Up. ·If yes, go to Step 15. ·If not, go to Step 8. 6. Check the origin of the route to the BGP peer address. ·If the route source is OSPF, go to Step 9. ·If the route source is IS-IS, go to Step 10. 7. Check the BGP configuration to see whether the loopback interface is used to establish the BGP connection. ·If yes, go to Step 11. ·If not, go to Step 12. 8. Check whether the shutdown command is run on the interface. ·Run the undo shutdown command on the interface. If the alarm persists, go to Step 11. ·If not, go to Step 15. 9. Run the display ospf peer command to check whether the OSPF neighbor relationship is established. ·If yes, go to Step 15. ·If no, rectify the fault according to the handling procedure of OSPF_1.3.6.1.2.1.14.16.2.2 ospfNbrStateChange. 10. Run the display isis peer command to check whether the IS-IS neighbor relationship is set up. ·If yes, go to Step 15. ·If no, rectify the fault according to the handling procedure of ISIS_1.3.6.1.3.37.2.0.17 isisAdjacencyChange. 11. Check whether the source address used to initiate a BGP connection is specified. ·If yes, go to Step 12. ·If not, run the peer connect-interface command to specify the source address used to initiate the BGP connection. 12. If the BGP peer is an EBGP peer and multiple hops exist between EBGP peers, check whether the peer ebgp-max-hop command is configured. ·If yes, go to Step 13. ·If not, run the peer ebgp-max-hop command. 13. If the peer valid-ttl-hops <hops> command is run, check whether the TTL of the packet received from the peer is within the range of 255-hops+1 to 255. ·If yes, go to Step 14. ·If not, run the peer valid-ttl-hops <hops> command again to ensure that the TTL of the packets sent to the peer is within the range of 255-hops+1 to 255. 14. Contact the maintenance personnel of the peer device to check whether BGP is reset on the peer device, whether the peer enable command is used to enable the peer in another address family on the local device, or whether BGP connection parameters are set. If any of the preceding operations is performed, wait for a while and check whether the alarm is cleared. If the alarm persists, go to Step 15. 15. Collect alarm and configuration information, and contact technical support personnel. ·Cause 5: BGP remote peer not reachable 1. Run the ping command to check whether the IP address of the BGP peer can be pinged. ·If so, go to Step 2. ·If not, go to Step 3. 2. Check whether the CPU usage is too high. The command varies according to the device. ·If yes, go to Step 15. ·If no, go to Step 4. 3. Run the display ip routing-table command to check whether the BGP peer address routing table exists. ·If yes, go to Step 5. ·If not, go to Step 6. 4. Run the display acl command to check whether an ACL is configured to disable TCP port 179. ·If yes, delete the ACL that denies TCP port 179. ·If no, go to Step 7. 5. Run the display interface command to check whether the outbound interface of the route is Up. ·If yes, go to Step 15. ·If not, go to Step 8. 6. Check the origin of the route to the BGP peer address. ·If the route source is OSPF, go to Step 9. ·If the route source is IS-IS, go to Step 10. 7. Check the BGP configuration to see whether the loopback interface is used to establish the BGP connection. ·If yes, go to Step 11. ·If not, go to Step 12. 8. Check whether the shutdown command is run on the interface. ·Run the undo shutdown command on the interface. If the alarm persists, go to Step 11. ·If not, go to Step 15. 9. Run the display ospf peer command to check whether the OSPF neighbor relationship is established. ·If yes, go to Step 15. ·If no, rectify the fault according to the handling procedure of OSPF_1.3.6.1.2.1.14.16.2.2 ospfNbrStateChange. 10. Run the display isis peer command to check whether the IS-IS neighbor relationship is set up. ·If yes, go to Step 15. ·If no, rectify the fault according to the handling procedure of ISIS_1.3.6.1.3.37.2.0.17 isisAdjacencyChange. 11. Check whether the source address used to initiate a BGP connection is specified. ·If yes, go to Step 12. ·If not, run the peer connect-interface command to spec...
DEVM | 1 | hwOpticalInvalid_clear-136234 | DEVM/1/hwOpticalInvalid_clear: The optical module resumed from total failure. (EntityPhysicalIndex=[EntityPhysicalIndex],EntPhysicalIndex=[EntPhysicalIndex],EntPhysicalName=[EntPhysicalName],EntityTrapFaultID=136234,ReasonDescription=The start-up of GNSS chip in Smart-Clock module recoverd.) |  | [EntityPhysicalIndex]Index of the physical entity. [EntPhysicalIndex]Index of the physical entity. [EntPhysicalName]Name of the physical entity. [EntityTrapFaultID]Error code. [ReasonDescription]Indicates the description of the possible cause. | Possible Causes The start-up of GNSS chip in Smart-Clock module recoverd. | Procedure This trap message is informational only, and no action is required.
OSPF | 6 | OSPF_INTF_STATE_CHANGE | OSPF/6/OSPF_INTF_STATE_CHANGE: Interface [IfName] state changed from [OldState] to [NewState]. (Event=[IfEvent], ProcessId=[ProcessId], AreaId=[AreaId]) | OSPF interface state changed. | [IfName]Indicates the interface name. [OldState]Indicates the previous interface state, including: Down Loopback Waiting Point-to-point DR Other Backup DR [NewState]Indicates the current interface state, including: Down Loopback Waiting Point-to-point DR Other Backup DR [IfEvent]Indicates the interface event, including: InterfaceUp WaitTimer BackupSeen NeighborChange LoopInd UnloopInd InterfaceDown [ProcessId]Indicates the process ID. [AreaId]Area ID. | Possible Causes Cause 1: Interface state changed. | Procedure 1. This log message is informational only, and no action is required.
DEVM | 1 | hwPowerFail_clear-136988 | DEVM/1/hwPowerFail_clear: The power resumed from partial failure. (EntityPhysicalIndex=[EntityPhysicalIndex],EntPhysicalIndex=[EntPhysicalIndex],EntPhysicalName=[EntPhysicalName],EntityTrapFaultID=136988,Reason=The app of the power module is abnormal.) In VS mode, this log is supported only by the admin VS. |  | [EntityPhysicalIndex]The index for this entry. [EntPhysicalIndex]The index for this entry. [EntPhysicalName]The textual name of the physical entity. [EntityTrapFaultID]To describe the fault id of trap. [Reason]Reason. | Possible Causes The app of the power module is abnormal. | Procedure This trap message is informational only, and no action is required.
DEVM | 1 | hwPowerFail_active-136714 | DEVM/1/hwPowerFail_active: The power module experienced a partial failure. (EntityPhysicalIndex=[EntityPhysicalIndex],EntPhysicalIndex=[EntPhysicalIndex],EntPhysicalName=[EntPhysicalName],EntityTrapFaultID=136714,Reason=The current of the power is not average.) In VS mode, this log is supported only by the admin VS. | The power supply experienced a partial failure, which may be caused by a component failure. | [EntityPhysicalIndex]The index for this entry. [EntPhysicalIndex]The index for this entry. [EntPhysicalName]The textual name of the physical entity. [EntityTrapFaultID]To describe the fault id of trap. [Reason]Reason. | Possible Causes The current of the power is not average. | Procedure 1. If the faulty PM module is newly inserted, check whether it is properly inserted, the backplane has bent pins, or its connector has faults. ·If any of the preceding faults occurs, go to Step 2. ·If none of the preceding faults occurs, go to Step 3. 2. Execute the operations according to the following conditions. ·If the PM module is not properly inserted, insert it properly. ·If the backplane has bent pins, do not insert the PM module to the fault slot. In this case, contact technical support personnel. ·If the PM module connector is faulty, replace the PM module. ·If the faulty power module is not newly inserted, go to step 3. 3. Collect trap, log, and configuration information, and contact technical support. 4. End.
BGP | 4 | BGPFLOWSPEC_V6_UNSUPPORT_ACTION | BGP/4/BGPFLOWSPEC_V6_UNSUPPORT_ACTION: The ipv6 route [REIndex] includes conflict action type (ReasonID is [ReasonID]). | The action types contained in the IPv6 route with the index of REIndex conflict. | [REIndex]Route index. [ReasonID]Conflict cause. | Possible Causes The conflict causes corresponding to ReasonID are described as follows: ·ReasonID = 1: Currently, the action type configured in the BGP FlowSpec IPv6 route is not supported. ·ReasonID = 2: The action value configured for the BGP FlowSpec IPv6 route exceeded the supported range. | Procedure 1. Check whether a conflict occurs in the BGP FlowSpec IPv6 route based on the index and reason ID in the log. 2. Modify or delete the conflicting action type or value in the BGP FlowSpec IPv6 route, and then reconfigure the route to be sent. 3. Run the display logbuffer slot ¦ include BGPFLOW command to check whether the conflict persists. ·If the alarm persists, go to Step 4. ·If no, go to Step 5. 4. Collect alarm, log, and configuration information, and contact technical support personnel. 5. End.
DEVM | 4 | hwRATEOFTRAFFICRising_clear-138240 | DEVM/4/hwRATEOFTRAFFICRising_clear: Rate of traffic back to normal level. (EntityPhysicalIndex=[EntityPhysicalIndex],EntityPhysicalIndex=[EntityPhysicalIndex],EntPhysicalName=[EntPhysicalName],EntityTrapFaultID=138240,Reason=Entrance flow returns to normal.) |  | [EntityPhysicalIndex]Indicates the index of the physical entity. [EntPhysicalName]Indicates the name of the physical entity. [EntityTrapFaultID]Indicates the error code. [Reason]Reason. | Possible Causes Entrance flow returns to normal. | Procedure This message is informational only, and no action is required.
DEVM | 1 | hwEntityInvalid_active-67693 | DEVM/1/hwEntityInvalid_active: Physical entity failed. (BaseTrapSeverity=[BaseTrapSeverity], BaseTrapProbableCause=[ProbableCause], BaseTrapEventType=[BaseTrapEventType], EntityPhysicalIndex=[EntityPhysicalIndex], EntPhysicalContainedIn=[EntContainedIn], EntPhysicalName=[EntPhysicalName], RelativeResource=[RelativeResource], ReasonDescription=The optical module bias is too high.) In VS mode, this log is supported only by the admin VS. | Physical entity failed. | [BaseTrapSeverity]To describe the level of trap. [ProbableCause]To describe the probable cause of trap. [BaseTrapEventType]To describe the type of trap. [EntityPhysicalIndex]The index of the physical entity. [EntContainedIn]The value of entPhysicalIndex for the physical entity. [EntPhysicalName]The textual name of the physical entity. [RelativeResource]This object may contain a key word to indicate the relative resource of an entity. [ReasonDescription]To describe the reason of trap in DisplayString style. | Possible Causes The optical module bias is too high. | Procedure 1. Replace the optical module, and then check whether the alarm is cleared. ·If so, go to step 3. ·If not, go to step 2. 2. Collect alarm, log, and configuration information, and contact technical support personnel. 3. End.
LCS | 4 | LCS_TRIAL_RESOURCE_ENABLE | LCS/4/LCS_TRIAL_RESOURCE_ENABLE: The trial of resource items has been enabled. (RemainDay=[hwGtlItemTrialResRemainTime]) In VS mode, this log is supported only by the admin VS. | The trial of resource items has been enabled and will be disabled after expiration. | [hwGtlItemTrialResRemainTime]Remaining time, in days. | Possible Causes The resource item trial function is enabled. | Procedure 1. Apply for a new license file from Huawei before the trial period of the resource item ends. For details, see the License Usage Guide of the corresponding product. 2. Upload the license file to the device. 3. Run the license active <filename> command in the user view to activate the license file.
TRUNK | 3 | hwTrunkBandwidthImbalance_clear | TRUNK/3/hwTrunkBandwidthImbalance_clear: The bandwidth ratio between trunk member interfaces is within the normal range. (trunk=[trunkName]) |  | [trunkName]Eth-Trunk interface name | Possible Causes The bandwidth difference between trunk member interfaces is within the normal range. | Procedure This message is informational only, and no action is required.
BFD | 4 | hwBfdIPv6SessDown | BFD/4/hwBfdIPv6SessDown: Session changes to DOWN. (Index=[Index], ConfigurationName=[ConfigurationName], BindIfIndex=[BindIfIndex], BindIfName=[BindIfName], Diagnosis=[Diagnosis], BindVrfIndex=[BindVrfIndex], BindVpnName=[BindVpnName], SessionType=[SessionType], BindType=[BindType], StaticLspName=[StaticLspName], PwSecondary=[PwSecondary], VcId=[VcId], VsiName=[VsiName], VsiPeerAddress=[VsiPeerAddress], DiscrAuto=[DiscrAuto], PeerIpv6=[PeerIpv6], Ipv6NextHop=[Ipv6NextHop], EvplId=[EvplId]) | The BFD IPv6 session went Down. | [Index]BFD session ID [ConfigurationName]BFD session name [BindIfIndex]Bound interface index [BindIfName]Bound interface name [Diagnosis]Session diagnostic word 0: No diagnostic word 1: Detection time Down 2: Echo detection Down 3: Neighbor advertisement Down 4: Forwarding plane reset 5: Path Down 6: Cascading path Down 7: Administratively Down 8: Reverse cascading path Down 9: Peer administratively Down 25: IP error code stop 26: IP error code start 27: Section error code stop 28: Section error code start 29: LSP error code stop 30: LSP ingress error code start 31: LSP transit error code start [BindVrfIndex]Index of the bound VPN instance [BindVpnName]Name of the bound VPN instance [SessionType]Indicates the type of a session. 1: static, which indicates that the BFD session is statically configured. 2: Dynamic, which indicates that the BFD session is dynamically triggered. 3: Entire_Dynamic: indicates that a BFD session is dynamically triggered. After the function of passively creating a BFD session is enabled on the egress of the LSP, the BFD session is created. 4: Static_Auto: indicates a static BFD session with automatically negotiated discriminators. [BindType]Bound type: 2 or 3: Peer IP address (multi-hop IP link detection). 1 or 4: Interface (single-hop IP link detection). 9: LDP_LSP (LDP LSP detection). 11: TE_LSP (detection of the LSP bound to a TE tunnel). 12: TE_TUNNEL (TE tunnel detection). 13: PW (PW link detection). 15: VSI_PW (VSI PW link detection). [StaticLspName]Static LSP name The value is always -. [PwSecondary]Secondary PW flag. 1: primary PW. 2: secondary PW. 3: non-PW link. [VcId]VC ID [VsiName]VSI name [VsiPeerAddress]VSI peer address [DiscrAuto]Static auto-negotiation discriminator [PeerIpv6]Bound destination IPv6 address [Ipv6NextHop]Next hop IPv6 address [EvplId]ID of an EVPL instance | Possible Causes Cause 1: The interface to which the session is bound went Down. Cause 2: The peer BFD session was deleted or shut down. Cause 3: The link went Down or was blocked, which Cause s a forwarding failure. | Procedure 1. Run the display interface command to check whether the physical state of the interface bound to the session is Up. ·If yes, go to Step 2. ·If no, go to Step 6. 2. Check whether the session state is automatically restored. ·If yes, go to Step 6. ·If no, go to Step 3. 3. Run the display bfd session all command to check whether the BFD sessions are deleted on the two ends. ·If yes, go to Step 6. ·If no, go to Step 5. 4. Run the ping ip-address command to check whether the link monitored by the BFD session is working properly. ·If yes, go to Step 6. ·If no, go to Step 5. 5. Collect log information and configuration information, and then contact technical support personnel. 6. End.
BGP | 6 | BGP_ROA_OUTPUT_CHECK | BGP/6/BGP_ROA_OUTPUT_CHECK: The checking result of export ROA is failed. (InstanceName=[InstanceName],VPNInstance=[VPNInstance],AddrFamilyAfi=[AddrFamilyAfi],AddrFamilySafi=[AddrFamilySafi]) | The ROA check fails when BGP sends routes to an EBGP peer. | [InstanceName]BGP instance name. "-" indicates the default BGP instance, and other values indicate multiple instances. [VPNInstance]Name of a VPN instance. [AddrFamilyAfi]Address family. [AddrFamilySafi]Sub-address family. | Possible Causes The source AS of the route does not exist in the ROA database. | Procedure If the ROA check fails, it indicates that the source AS is at risk. To ensure security, the router does not send routes to EBGP peers.
SYSTEM | 2 | hwStorageUtilizationRisingAlarm_clear-75274 | SYSTEM/2/hwStorageUtilizationRisingAlarm_clear: In VS mode, this log is supported only by the admin VS. |  | [TrapSeverity]Alarm severity [ProbableCause]Trap cause. [EventType]Alarm type [PhysicalIndex]Physical index [PhysicalName]Entity name [RelativeResource]Relevant resource name [UsageType]Overload type. The value 1 indicates the CPU. The default sampling interval is 10 seconds, and the number of overload sampling times is 48. The value 2 indicates the memory. The default sampling interval is 1 second, and the number of overload sampling times is 2. The value 3 indicates a disk. The value 4 indicates flash memory. The value 5 indicates the CF card. The value 6 indicates the physical memory. [SubIndex]Entity sub-index [UsageValue]Storage usage [Unit]Unit [UsageThreshold]Threshold | Possible Causes The fault was rectified the message memory usage exceeded the overload threshold. | Procedure This message is informational only, and no action is required.
ISIS | 3 | ISIS_AUTHENTICATION_FAILURE | ISIS/3/ISIS_AUTHENTICATION_FAILURE: The authentication password of received PDU is different from local configuration. (isisSysInstance=[isisSysInstance], isisSysLevelIndex=[isisSysLevelIndex], isisCircIndex=[isisCircIndex], isisCircIfIndex=[isisCircIfIndex], isisPduFragment=[isisPduFragment], ifIndex=[ifIndex], IfName=[IfName]) | The authentication password contained in the received PDU is inconsistent with the locally configured one. | [isisSysInstance]ID of an IS-IS process [isisSysLevelIndex]IS-IS level [isisCircIndex]Circuit index of an interface [isisCircIfIndex]IfIndex of an interface [isisPduFragment]64-byte PDU header [ifIndex]IfIndex of an interface [IfName]Interface name | Possible Causes Authentication was configured on an interface or a process of the local end. The authentication type configured on the peer end was the same as that configured on the local end, but the authentication passwords configured on the two ends were different. | Procedure 1. Obtain the IS-IS process number and packet type (1 indicates a Level-1 packet; 2 indicates a Level-2 packet; 3 indicates a P2P Hello packet) contained in the PDU based on the command output. Then, find the isisPduFragment field and obtain the system ID of the source device that sends the packet and packet type. ·If the packet type is Hello, go to Step 2. ·If the packet type is LSP or SNP, go to Step 4. 2. Determine the IS-IS interface of the source device based on the system ID. Run the display this command in the interface view of the source device to check whether the configured interface authentication password is the same as that of the local device. ·If the interface authentication passwords on the two ends are the same, go to Step 6. ·If the interface authentication passwords on the two ends are different, go to Step 3. 3. Run the isis authentication-mode command in the interface view of the source device to configure the authentication password to be the same as that on the local device. Then, check whether the fault is rectified. ·If the fault is rectified, go to Step 7. ·If the fault persists, go to Step 6. 4. Run the display current-configuration configuration isis command on the source device to check whether the area authentication password or domain authentication password configured in the IS-IS process is the same as that on the local device. ·If the area authentication passwords or domain authentication passwords on the two ends are the same, go to Step 6. ·If the area authentication passwords or domain authentication passwords on the two ends are different, go to Step 5. 5. Run the area-authentication-mode command (Level-1 packet) or the domain-authentication-mode command (Level-2 packet) in the IS-IS view of the source device to configure the authentication password to be the same as that of the local device. Then, check whether the fault is rectified. ·If the fault is rectified, go to Step 7. ·If the fault persists, go to Step 6. 6. Collect log information and configuration information, and then contact technical support personnel. 7. End.
TPOAM | 4 | hwMplsTpOamUnExpectMegLevelRecovery | TPOAM/4/hwMplsTpOamUnExpectMegLevelRecovery: MEG level alarm start. (MegId=[MegId], MegId=[Meg_Id], MeIndex=[MeIndex], MeType=[MeType], MeDirection=[MeDirection], IfName=[IfName], PeerIP=[PeerIP], VcId=[VcId], VcType=[VcType], RemoteIp=[RemoteIp], Ttl=[Ttl], MepId=[MepId], RemoteMepId=[RemoteMepId], LspName=[LspName], VsiName=[VsiName]) | Levels of the ingress and egress MEGs became the same. | [MegId]Name of a MEG [Meg_Id]Name of a MEG [MeIndex]Index of an ME [MeType]ME type: 1: PW VLL 2: PW VSI 3: TE -CR LSP 4: Section 5: Associate [MeDirection]Tunnel type for an ME: ingress egress dual [IfName]Interface name [PeerIP]Peer IP address [VcId]VC ID [VcType]VC type [RemoteIp]IP address of an RMEP [Ttl]TTL value [MepId]Local ME ID [RemoteMepId]RMEP ID [LspName]LSP name [VsiName]VSI name | Possible Causes Levels of the ingress and egress MEGs became the same. | Procedure ·This message is informational only, and no action is required.
PIC | 1 | hwCardInvalid_active-135444 | PIC/1/hwCardInvalid_active: The card failed completely. (EntityPhysicalIndex=[EntityPhysicalIndex],EntPhysicalIndex=[EntPhysicalIndex],EntPhysicalName=[EntPhysicalName],EntityType=[EntityType],EntityTrapFaultID=135444,ReasonDescription=SubCard backup control bus failed.) In VS mode, this log is supported only by the admin VS. | The card failed completely. | [EntityPhysicalIndex]Indicates the index of the physical entity. [EntPhysicalIndex]Indicates the index of the physical entity. [EntPhysicalName]Indicates the name of the physical entity. [EntityType]Indicates the type of the physical entity. [EntityTrapFaultID]Indicates the error code. [ReasonDescription]Indicates the description of the cause of the trap. | Possible Causes SubCard backup control bus failed. | Procedure 1. If the motherboard on which the subcard resides does not support FPIC, go to Step 5. 2. If the motherboard on which the subcard resides resets, no action is required. 3. Power off the subcard and then power it on again. 4. If the subcard cannot be registered or the alarm persists after the subcard is registered, replace the subcard. 5. If the motherboard supports only one subcard, power off the motherboard and then power it on again. 6. If the motherboard does not support FPIC, and the motherboard cannot be registered or the alarm persists after the motherboard is registered, replace the motherboard. 7. If the motherboard supports FPIC, and the motherboard cannot be registered or the alarm persists after the motherboard is registered, replace the subcard. If the fault persists, replace the motherboard. 8. Collect the information about alarms, logs, and configurations, and then contact technical support personnel. 9. End.
TPOAM | 4 | hwMplsTpOamUnExpectPhb | TPOAM/4/hwMplsTpOamUnExpectPhb: Unexpected phb alarm start. (MegId=[MegId], MegId=[Meg_Id], MeIndex=[MeIndex], MeType=[MeType], MeDirection=[MeDirection], IfName=[IfName], PeerIP=[PeerIP], VcId=[VcId], VcType=[VcType], RemoteIp=[RemoteIp], Ttl=[Ttl], MepId=[MepId], RemoteMepId=[RemoteMepId], LspName=[LspName], VsiName=[VsiName]) | TP OAM detected that the CCM priorities on both ends were different. | [MegId]Name of a MEG [Meg_Id]Name of a MEG [MeIndex]Index of an ME [MeType]ME type: 1: PW VLL 2: PW VSI 3: TE -CR LSP 4: Section 5: Associate [MeDirection]Tunnel type for an ME: ingress egress dual [IfName]Interface name [PeerIP]Peer IP address [VcId]VC ID [VcType]VC type [RemoteIp]IP address of an RMEP [Ttl]TTL value [MepId]Local ME ID [RemoteMepId]RMEP ID [LspName]LSP name [VsiName]VSI name | Possible Causes The CCM priorities on both ends were different. | Procedure 1. Run the display current-configuration command to check whether the CCM priorities on both ends are the same. ·If they are the same, go to Step 3. ·If they are different, go to Step 2. 2. Run the cc exp command to reconfigure the CCM priorities on both ends, and check whether the alarm is cleared. ·If the alarm is cleared, go to Step 4. ·If the alarm is not cleared, go to Step 3. 3. Collect log information and configuration information, and then contact technical support personnel. 4. End.
L2VPN | 4 | hwPwSourceTunnelNoTeCheckAlarm_clear | L2VPN/4/hwPwSourceTunnelNoTeCheckAlarm_clear: No mismatch packets are found during the PW source tunnel check. (PwLabel=[hwPwLabel], PortName=[hwPortName]) In VS mode, this log is supported only by the admin VS. |  | [hwPwLabel]PW label. [hwPortName]Interface name. | Possible Causes The tunnel and PW labels carried in received packets matched those on the local end. | Procedure 1. The alarm is automatically cleared 30 minutes later. 2. You can also manually clear the alarm by running commands.
OSPF | 4 | CONFLICT_ROUTERID_INTF | OSPF/4/CONFLICT_ROUTERID_INTF: OSPF router ID conflict is detected on the interface. (ProcessId=[ProcessId], RouterId=[RouterId], AreaId=[AreaId], InterfaceName=[InterfaceName], IpAddr=[IpAddr], PacketSrcIp=[PacketSrcIp]) | A router ID conflict was detected on an OSPF interface. | [ProcessId]Indicates the ID of a process. [RouterId]Indicates the ID of a router. [AreaId]Indicates the ID of an area. [InterfaceName]Indicates the name of an interface. [IpAddr]Indicates an IP address. [PacketSrcIp]Indicates the source address of a packet. | Possible Causes The router IDs of directly connected interfaces conflicted. | Procedure 1. Run the ospf router-id router-id command to change the router ID. 2. End.
MPLS_LSPM | 3 | hwMplsInsecureAlgorithm_active | MPLS_LSPM/3/hwMplsInsecureAlgorithm_active: An insecure encryption algorithm is used, which has security risks. (Feature Name=[FeatureName], Algorithm Name=[AlgorithmName]) In VS mode, this log is supported only by the admin VS. | An insecure encryption algorithm is used, which has security risks. | [FeatureName]Feature Name LDP(1) TE(2) [AlgorithmName]Algorithm Name md5(1) hmacmd5(2) | Possible Causes An insecure encryption algorithm is used. | Procedure Delete configurations using insecure encryption algorithms.
PTP | 3 | hwPtpTimeOffsetSumOver_clear | PTP/3/hwPtpTimeOffsetSumOver_clear: The ptp time offset sum is normal. (hwPtpTimeOffsetSumP2P=[hwPtpTimeOffsetSumP2P], hwPtpAlarmThresholdOffsetSum=[hwPtpAlarmThresholdOffsetSum]) In VS mode, this log is supported only by the admin VS. |  | [hwPtpTimeOffsetSumP2P]Sum of peak time offsets. [hwPtpAlarmThresholdOffsetSum]Time offset and alarm threshold. | Possible Causes The peak value of the accumulated time offsets was restored to normal. | Procedure This message is informational only, and no action is required.
OSPFV3 | 3 | ospfv3ImptLsaThresholdExceed_active | OSPFV3/3/ospfv3ImptLsaThresholdExceed_active: The number of AS-external LSAs generated when an OSPFv3 process imports external routes exceeds the configured alarm upper threshold.(hwOspfv3ProcessId=[hwOspfv3ProcessId], hwOspfv3Threshold=[hwOspfv3Threshold]) | The number of ASE LSAs generated when an OSPFv3 process imported external routes exceeded the upper alarm threshold (in percentage) multiplied by the maximum number allowed. | [hwOspfv3ProcessId]OSPFv3 process ID [hwOspfv3Threshold]Upper alarm threshold configured for the number of ASE LSAs | Possible Causes The number of ASE LSAs generated when an OSPFv3 process imported external routes exceeded the upper alarm threshold (in percentage) multiplied by the maximum number allowed. | Procedure 1. Run the display ospfv3 command to check whether the number of ASE LSAs generated when an OSPFv3 process imported external routes exceeds the upper alarm threshold (in percentage) multiplied by the maximum number allowed. ·If the number exceeds the upper alarm threshold (in percentage) multiplied by the maximum number allowed, this trap message is informational only and no action is required. ·If the number has not exceeded the upper alarm threshold (in percentage) multiplied by the maximum number allowed, go to Step 2. Check the overload status based on the value of the Current status field in the display ospfv3 command output. Normal: The number of LSAs generated when an OSPFv3 process imports external routes is less than or equal to the lower alarm threshold (in percentage) multiplied by the maximum number allowed. Approach limit: The number of LSAs generated when an OSPFv3 process imports external routes is approaching (reaching or exceeding 90% of) the upper alarm threshold. Exceed limit: The number of LSAs generated when an OSPFv3 process imports external routes has reached or exceeded the maximum number allowed. 2. Perform the following operations as required: ·If a change in the limit on the number of ASE LSAs is allowed, run the import-route limit <limit-number> [ threshold-alarm upper-limit <upper-limit-value> lower-limit <lower-limit-value> ] command to change the limit. ·If a change in the limit on the number of ASE LSAs is not allowed, go to Step 3. 3. Contact technical support personnel. 4. End.
DEVM | 1 | hwBoardFail_clear-132105 | DEVM/1/hwBoardFail_clear: The board resumed from partial failure. (EntityPhysicalIndex=[EntityPhysicalIndex],EntPhysicalIndex=[EntPhysicalIndex],EntPhysicalName=[EntPhysicalName],EntityType=[EntityType],EntityTrapFaultID=132105,Reason=The sensor on the board recovered.) In VS mode, this log is supported only by the admin VS. |  | [EntityPhysicalIndex]Indicates the index of the physical entity. [EntPhysicalIndex]Indicates the index of the physical entity. [EntPhysicalName]Indicates the name of the physical entity. [EntityType]Indicates the type of the physical entity. The value can be one of the following: -1: mpu(1) -2: lpu(2) -3: sfu(3) -4: pic(4) -5: cfcard(5) -6: ofc(6) -7: board(7) -255: other(255) [EntityTrapFaultID]Indicates the error code. [Reason]Indicates the description of the cause of the trap. | Possible Causes The sensor on the board recovered. | Procedure This message is informational only, and no action is required.
DEVM | 1 | hwEntityInvalid_active-67852 | DEVM/1/hwEntityInvalid_active: Physical entity failed. (BaseTrapSeverity=[BaseTrapSeverity],BaseTrapProbableCause=[ProbableCause],BaseTrapEventType=[BaseTrapEventType],EntityPhysicalIndex=[EntityPhysicalIndex],EntPhysicalContainedIn=[EntContainedIn],EntPhysicalName=[EntPhysicalName],RelativeResource=[RelativeResource],ReasonDescription=Two MPUs of a CLC were connected to the same ICU.) In VS mode, this log is supported only by the admin VS. | The control channel between physical entities is faulty. | [BaseTrapSeverity]To describe the level of trap. [ProbableCause]To describe the probable cause of trap. [BaseTrapEventType]To describe the type of trap. [EntityPhysicalIndex]The index of the physical entity. [EntContainedIn]The value of entPhysicalIndex for the physical entity which 'contains' this physical entity. [EntPhysicalName]The textual name of the physical entity. [RelativeResource]This object may contain a key word to indicate the relative resource of an entity. [ReasonDescription]To describe the reason of trap in DisplayString style. | Possible Causes Two MPUs of a CLC were connected to the same ICU. | Procedure 1. View the EntPhysicalName field in alarm information. Check which two interfaces form a ring. 2. Remove the cables of the corresponding interfaces. Note that the alarm generated when the device is started with a ring will not be cleared after the ring is broken. You must run a command to clear the alarm or restart the device. 3. Connect the cables as specified.
DHCP | 4 | hwDHCP6RelayUsrIPThreshold_active | DHCP/4/hwDHCP6RelayUsrIPThreshold_active: The number of DHCPv6 relay IP entries exceeded the threshold. (Current number=[CurrentNumber], Max number=[MaxNumber]) In VS mode, this log is supported only by the admin VS. | The number of DHCPv6 relay IP entries exceeded the threshold. | [CurrentNumber]Number of DHCPv6 relay IP entries [MaxNumber]Maximum number of DHCPv6 relay IP entries | Possible Causes The number of DHCPv6 relay IP entries on the device exceeds 80% of the upper limit. | Procedure Add a device to carry user access traffic.
ISIS | 3 | ISIS_PEER_CTRL_ENTER | ISIS/3/ISIS_PEER_CTRL_ENTER: The system memory was overloaded, preventing new IS-IS neighbor relationships from being established. | New IS-IS neighbor relationships cannot be established because the system memory is overloaded. | NA | Possible Causes The system memory overload status reaches urgency. | Procedure Reduce the system service volume to reduce the system memory usage.
OSPFV3 | 6 | OSPFV3_CONFLICT_ROUTERID_INTER | OSPFV3/6/OSPFV3_CONFLICT_ROUTERID_INTER: OSPFv3 router ID conflict may have occurred in inter-area. (ProcessId=[ProcessId], RouterId=[RouterId]) | The router IDs of OSPFv3 devices in different areas might conflict because external routes were constantly refreshed. | [ProcessId]Indicates the ID of a process. [RouterId]Indicates the ID of a router. | Possible Causes At least two indirectly connected devices in an area have the same router ID. As a result, router LSAs are continuously updated, and route flapping occurs. | Procedure ·Check why external routes flap. If the router IDs of devices in different areas conflict, modify the router IDs of these devices.
EAIRP | 4 | hwResTrendPredOverThres_clear | EAIRP/4/hwResTrendPredOverThres_clear: Resource trend predict over threshold resume. (ChassisId=[ChassisId], SlotId=[SlotId], Object=[Object], ReasonId=[ReasonId], ReasonDesc=[ReasonDesc]) In VS mode, this log is supported only by the admin VS. |  | [ChassisId]Chassis ID. [SlotId]Slot ID [Object]Object name [ReasonId]Error cause code [ReasonDesc]Error cause description | Possible Causes ·Cause 1:Memory-usage trend predict over threshold resume. ·Cause 2:The ARPs trend predict over threshold resume. ·Cause 3:ND table used number trend predict over threshold resume. ·Cause 4:ND prefix table used number trend predict over threshold resume. | Procedure This message is informational only, and no action is required.
DEVM | 1 | hwBoardFail_active-132665 | DEVM/1/hwBoardFail_active: The board partially failed. (EntityPhysicalIndex=[EntityPhysicalIndex],EntPhysicalIndex=[EntPhysicalIndex],EntPhysicalName=[EntPhysicalName],EntityType=[EntityType],EntityTrapFaultID=132665,Reason=The NP chip is under back pressure status, this may cause traffic drop.) In VS mode, this log is supported only by the admin VS. | The board experienced a partial failure. | [EntityPhysicalIndex]Indicates the index of the physical entity. [EntPhysicalIndex]Indicates the index of the physical entity. [EntPhysicalName]Indicates the name of the physical entity. [EntityType]Indicates the type of the physical entity. The value can be one of the following: -1: mpu(1) -2: lpu(2) -3: sfu(3) -4: pic(4) -5: cfcard(5) -6: ofc(6) -7: board(7) -255: other(255) [EntityTrapFaultID]Indicates the error code. [Reason]Indicates the description of the cause of the trap. | Possible Causes The NP chip is under back pressure status, this may cause traffic drop. | Procedure Collect trap, log, and configuration information, and contact technical support.
SSHC | 5 | SSHC_INTER_CMDRECORD_FAILED | SSHC/5/SSHC_INTER_CMDRECORD_FAILED: Recorded command information. (Task=[Task], Ip=[Ip], VpnName=[VpnName], User=[Username], Command="[Command]", PromptInfo="[PromptInfo]", UserInput="[UserInput]", Result=[Result]) | Records command line information. | [Task]Channel type of the command operation. [Ip]IP address of the user who enters the command. [VpnName]Name of the VPN where the user who enters the command resides. [Username]User name. [Command]Command entered by the user. [PromptInfo]Interactive prompt information. [UserInput]User input information. [Result]Command execution result. | Possible Causes Interaction is required during command execution, and the command fails to be executed. | Procedure -&middot; If the interactive command times out, handle the interactive information in time. -&middot; Stop the command operation. If necessary, try to run the command again.
QOS | 4 | hwhqosPortQueueStatDiscardAlarmTrap_clear | QOS/4/hwhqosPortQueueStatDiscardAlarmTrap_clear: On interface [interface-name],[queue] in queue [discard-type] is [discard-value],it is Less than alarm-threshold. In VS mode, this log is supported only by the admin VS. |  | [interface-name]Name of the interface. [queue]Queue index. [discard-type]Drop type. [discard-value]Number of discarded packets. | Possible Causes The number of dropped packets or bytes or the packet loss rate is less than the configured threshold. | Procedure This message is informational only, and no action is required.
DEVM | 3 | hwSdbereAlarm_clear | DEVM/3/hwSdbereAlarm_clear: Exceeding block error B2 counter in the multiplex section alarm resume. (hwPhysicalPortIfIndex=[hwPhysicalPortIfIndex],BoardID=[hwPhysicalPortInSlot],CardID=[hwPhysicalPortInCard],PortID=[hwPhysicalPortInPort],InterfaceName=[hwPhysicalPortName]) In VS mode, this log is supported only by the admin VS. |  | [hwPhysicalPortIfIndex]Index of physical port. [hwPhysicalPortInSlot]Slot ID. [hwPhysicalPortInCard]Card ID. [hwPhysicalPortInPort]Port ID. [hwPhysicalPortName]Name of physical port. | Possible Causes ·Cause 0:The fault triggering the alarm was rectified. ·Cause 1:The fault triggering the alarm was rectified. ·Cause 2:The fault triggering the alarm was rectified. ·Cause 3:The fault triggering the alarm was rectified. ·Cause 4:The fault triggering the alarm was rectified. | Procedure This trap message is informational only, and no action is required.
ISIS | 4 | ISIS_LSDB_THRESHOLD_REACH_CLEAR | ISIS/4/ISIS_LSDB_THRESHOLD_REACH_CLEAR: The number of LSP has been less than the lower threshold value. (SysInstance=[IsisSysInstance], LsdbMaxLimit=[IsisLsdbMaxLimit], LsdbUpperThreshold=[IsisLsdbUpperThreshold], LsdbLowerThreshold=[IsisLsdbLowerThreshold], LsdbTotal=[IsisLsdbTotal]) | The proportion of the number of LSPs to the maximum number of LSPs in the LSDB fell below the clear alarm threshold. | [IsisSysInstance]IS-IS process ID [IsisLsdbMaxLimit]Maximum number of LSPs allowed in the IS-IS LSDB [IsisLsdbUpperThreshold]Upper alarm threshold [IsisLsdbLowerThreshold]Lower alarm threshold [IsisLsdbTotal]Number of LSPs in the IS-IS LSDB | Possible Causes The proportion of LSPs in the IS-IS LSDB to the maximum number of LSPs allowed fell below the lower alarm threshold. | Procedure This trap message is informational only, and no action is required.
DEVM | 1 | hwEntityInvalid_clear-68161 | DEVM/1/hwEntityInvalid_clear: A faulty physical entity recovered, and the fault caused by the faulty part was rectified. (BaseTrapSeverity=[BaseTrapSeverity], BaseTrapProbableCause=[ProbableCause], BaseTrapEventType=[BaseTrapEventType], EntityPhysicalIndex=[EntityPhysicalIndex], EntPhysicalContainedIn=[EntContainedIn], EntPhysicalName=[EntPhysicalName], RelativeResource=[RelativeResource], ReasonDescription=The power supply was restored to normal.) In VS mode, this log is supported only by the admin VS. |  | [BaseTrapSeverity]To describe the level of trap. [ProbableCause]To describe the probable cause of trap. [BaseTrapEventType]To describe the type of trap. [EntityPhysicalIndex]The index of the physical entity. [EntContainedIn]The value of entPhysicalIndex for the physical entity. [EntPhysicalName]The textual name of the physical entity. [RelativeResource]This object may contain a key word to indicate the relative resource of an entity. [ReasonDescription]To describe the reason of trap in DisplayString style. | Possible Causes The power supply was restored to normal. | Procedure This message is informational only, and no action is required.
OSPF | 2 | ospfMaxRecvLsaExceed_active | OSPF/2/ospfMaxRecvLsaExceed_active: The number of LSAs learned by OSPF exceeded the threshold. (hwOspfv2ProcessIdIndex=[hwOspfv2ProcessIdIndex], hwOspfv2RecvLsaUpper=[hwOspfv2RecvLsaUpper]) | This alarm is reported when the number of LSAs learned by an OSPF process exceeds the threshold. | [hwOspfv2ProcessIdIndex]OSPF process ID. [hwOspfv2RecvLsaUpper]Upper threshold for the number of LSAs learned by OSPF. | Possible Causes When other processes in the OSPF domain import routes, no import policy is configured or the import policy is incorrect. As a result, the local device learns a large number of LSAs. | Procedure 1. Run the display ospf brief command to check the Alarm Status field in the command output to determine whether the number of LSAs exceeds the threshold. Normal indicates that the number of LSAs does not exceed 90% of the alarm threshold. Exceed indicates that the number of LSAs reaches or exceeds the alarm threshold. ·If yes, go to Step 2. ·If no, go to step 4. 2. Run the display this command in the OSPF process for which the alarm is generated to check whether an import policy is configured on the source device that advertises LSAs or whether an improper import policy is configured. As a result, a large number of LSAs are imported and the local device learns a large number of LSAs. ·If no import policy is configured, run the import-route { direct ¦ static ¦ bgp [ permit-ibgp ] ¦ { ospf ¦ isis ¦ rip } [ < process-id > ] } { route-policy <route-policy-name> ¦ route-filter <route-filter-name> } command to configure an import policy to restrict the number of imported routes. After the configuration is complete, check whether the alarm is cleared. If yes, no further action is required. If no, go to Step 3. ·If an import policy is configured but the configuration is improper, run the import-route { direct ¦ static ¦ bgp [ permit-ibgp ] ¦ { ospf ¦ isis ¦ rip } [ < process-id > ] } { route-policy <route-policy-name> ¦ route-filter <route-filter-name> } command to modify the corresponding policy. After the configuration is complete, check whether the alarm is cleared. If yes, no further action is required. If no, go to Step 3. ·If the import policy is correctly configured, go to step 3. 3. Run the maximum received-lsa threshold <value> command to adjust the threshold for learning LSAs and check whether the alarm is cleared. ·If yes, no further action is required. ·If no, go to step 4. 4. Collect alarm and configuration information, and contact technical support engineers.
DEVM | 1 | hwPowerFail_active-136707 | DEVM/1/hwPowerFail_active: The power module experienced a partial failure. (EntityPhysicalIndex=[EntityPhysicalIndex],EntPhysicalIndex=[EntPhysicalIndex],EntPhysicalName=[EntPhysicalName],EntityTrapFaultID=136707,Reason=The power module failed.) In VS mode, this log is supported only by the admin VS. | The power supply experienced a partial failure, which may be caused by a component failure. | [EntityPhysicalIndex]The index for this entry. [EntPhysicalIndex]The index for this entry. [EntPhysicalName]The textual name of the physical entity. [EntityTrapFaultID]To describe the fault id of trap. [Reason]Reason. | Possible Causes The power module failed. | Procedure 1. Run the display device slot-id command in the user view to view information about the faulty power supply module. Check whether all components are in PRESENT state and all the Status items are normal. 2. Replace the faulty components or the power supply module. 3. If the alarm persists, collect trap, log, and configuration information, and contact technical support. 4. End.
DEVM | 1 | hwOpticalInvalid_clear-136214 | DEVM/1/hwOpticalInvalid_clear: The optical module resumed from total failure. (EntityPhysicalIndex=[EntityPhysicalIndex],EntPhysicalIndex=[EntPhysicalIndex],EntPhysicalName=[EntPhysicalName],EntityTrapFaultID=136214,ReasonDescription=The internal clock source signals of the Smart-Clock module are normal.) |  | [EntityPhysicalIndex]Index of the physical entity. [EntPhysicalIndex]Index of the physical entity. [EntPhysicalName]Name of the physical entity. [EntityTrapFaultID]Error code. [ReasonDescription]Indicates the description of the possible cause. | Possible Causes The internal clock source signals of the Smart-Clock module are normal. | Procedure This trap message is informational only, and no action is required.
DEVM | 2 | hwBrdTempAlarm_clear-143618 | DEVM/2/hwBrdTempAlarm_clear: The alarm indicating that the board temperature exceeded the upper alarm threshold was cleared. (EntityPhysicalIndex=[EntityPhysicalIndex],EntPhysicalIndex=[EntPhysicalIndex],EntPhysicalName=[EntPhysicalName],EntityThresholdType=[EntityThresholdType],EntityThresholdCritical=[EntityThresholdCritical],EntityThresholdCurrent=[EntityThresholdCurrent],EntityTrapFaultID=143618,Reason=The fan temperature is normal.) In VS mode, this log is supported only by the admin VS. |  | [EntityPhysicalIndex]Indicates the index of the physical entity. [EntPhysicalIndex]Indicates the index of the physical entity. [EntPhysicalName]Indicates the name of the physical entity, such as "SFU ¦ LPU ¦ MPU slot <slotID>". The entity name varies according to the board type, such as the SFU, LPU, and MPU. [EntityThresholdType]The abnormal type for temperature.The value can be: 1:high 2:low [EntityThresholdCritical]The warning alarm threshold for warning alarm. [EntityThresholdCurrent]The current value that been measured. [EntityTrapFaultID]To describe the fault id of trap. [Reason]Indicates the description of the cause of the trap. | Possible Causes The fan temperature is normal. | Procedure This trap message is informational only, and no action is required.
SSH | 5 | SSH_QX_USER_LOGOUT | SSH/5/SSH_QX_USER_LOGOUT: The SSH user logged out. (ServiceType=[ServiceType], LogoutReason=[LogoutReason], UserName=[UserName], Tei=[Tei], TransNo=[TransNo]) | The SSH user logged out. | [ServiceType]Service type, such as STelnet, SNETCONF, and SFTP. [LogoutReason]User logout reason. [UserName]Login user name. [Tei]Tei. [TransNo]Transaction ID. | Possible Causes Cause 1: The SSH client requests to disconnect from the SSH server. Cause 2: The CLI requests to disconnect the connection. Cause 3: The SSH service port changes. Cause 4: The SSH service is disabled. Cause 5: The idle time reaches the maximum value. | Procedure Cause 1: This log message is informational only, and no action is required. Cause 2: This log message is informational only, and no action is required. Cause 3: Run the display ssh server status command to check the correct SSH service port number and use the correct port number to log in. Cause 4: Run the stelnet [ ipv4 ¦ ipv6 ] server enable command to enable the STelnet service on the SSH server. Cause 5: Log in again and run the idle-timeout minutes [ seconds ] command to set the timeout period for disconnecting from the user interface.
AAA | 6 | REMOTE_ACCOUNT_LOCK | AAA/6/REMOTE_ACCOUNT_LOCK: Remote account [account] has been locked. (OperatorName=[operateUserName],UserIp=[OperatorIPAddress]) | The remote account has been locked. | [account]Remote account name. [operateUserName]Operation user name. [OperatorIPAddress]IP address of the operator. | Possible Causes After the function of locking an account that fails remote AAA authentication is enabled using the administrator remote authen-fail command, if a user uses remote AAA authentication (RADIUS or HWTACACS authentication) and enters incorrect accounts or passwords for consecutive times within the configured retry time, the account is locked. | Procedure 1. If the account is incorrectly locked or needs to be enabled in an emergency, run the remote-user authen-fail unblock command to unlock the account. 2. If the account is not locked due to misoperations, the administrator can further determine whether an unauthorized user is cracking the account or password and enhance account protection on the RADIUS or HWTACACS server.
DHCP | 2 | hwDHCPCIpConflictConfigAlm_active | DHCP/2/hwDHCPCIpConflictConfigAlm_active: The network of IP address get from DHCP client is the same as configuration on other interface. (IpAddress=[ipAddress], InterfaceName=[ifName]) | The IP address assigned to the DHCP client conflicted with the subnet IP address of another interface on the device. | [ipAddress]IP address. [ifName]Interface name. | Possible Causes The IP address assigned to the DHCP client conflicted with the IP address of another interface on the device. | Procedure 1. Modify the network segment configuration of the address pool. Then check whether this alarm is cleared. ·If so, go to Step 3. ·If no, go to Step 2. 2. Wait for the DHCP client to apply for an IP address again. No action is required. 3. End.
DEVM | 1 | hwBoardInvalid_clear-132691 | DEVM/1/hwBoardInvalid_clear: The board resumed from total failure. (EntityPhysicalIndex=[EntityPhysicalIndex],EntPhysicalIndex=[EntPhysicalIndex],EntPhysicalName=[EntPhysicalName],EntityType=[EntityType],EntityTrapFaultID=132691,Reason=The board recovered from an FPGA2 logic failure.) In VS mode, this log is supported only by the admin VS. |  | [EntityPhysicalIndex]Indicates the index of the physical entity. [EntPhysicalIndex]Indicates the index of the physical entity. [EntPhysicalName]Indicates the name of the entity such as a chassis. [EntityType]Indicates the type of the physical entity. The value can be one of the following: 1: mpu(1) 2: lpu(2) 3: sfu(3) 4: pic(4) 5: cfcard(5) 6: ofc(6) 7: npu(7) [EntityTrapFaultID]Indicates the error code. [Reason]Indicates the description of the cause of the trap. | Possible Causes The board recovered from an FPGA2 logic failure. | Procedure This trap message is informational only, and no action is required.
CLI | 4 | APPLY_GROUP_MAX_EXCEED | CLI/4/APPLY_GROUP_MAX_EXCEED: The number of applied group instances exceeded the upper limit, the rest will be discarded. (LimitMaxNum=[LimitMaxNum]) | If the number of configuration template application instances exceeds the upper limit, the excess configurations are discarded. | [LimitMaxNum]Number of configuration templates that can be applied. | Possible Causes The number of configuration template application instances exceeds the number supported by the device. | Procedure If the number of configuration template application instances exceeds the upper limit, the excess configurations cannot be delivered. You need to manually configure the configurations.
L3VPN | 2 | L3V_TRAP_VRF_DOWN_clear | L3VPN/2/L3V_TRAP_VRF_DOWN_clear: The interface bound to the VPN instance went Up. (VpnInstanceName=[VpnInstanceName], IfName=[IfName], IfCurRowStatus=[IfCurRowStatus], VRFOperationStatus=[VRFOperationStatus]) |  | [VpnInstanceName]Indicates the name of the VPN. [IfName]The name of interface. [IfCurRowStatus]Indicates the row status of the interface. Including: 1: Active 2: Not in Service 3: Not Ready 4: Create and Go 5: Create and Wait 6: Destroy [VRFOperationStatus]Indicates the status of the VRF. Including: 1: Up 2: Down | Possible Causes Causes 1: No interface was bound with the VPN instance, and An Up interface is bound to the VPN instance. Causes 2: One interface was bound with the VPN instance, and the interface status changed from Down to Up. Causes 3: Multiple interfaces were bound with the VPN instance; the status of all the interfaces was Down, the first interface went Up. | Procedure ·This alarm message is informational only, and no action is required.
MSDP | 6 | PEER_TIMEOUT | MSDP/6/PEER_TIMEOUT: In the VPN instance, a session with the peer was initiated. (VPNName=[VPNName], PeerAddr=[PeerAddr], CpuUsage=[CpuUsage], RecvMsgCount=[RecvMsgCount], SendMsgCount=[SendMsgCount], LastAliveTime=[LastAliveTime]) | In the VPN instance, the session with the peer was closed because the peer holdtime expired. | [VPNName]Name of the VPN instance [PeerAddr]IP address of the peer [CpuUsage]CPU usage [RecvMsgCount]Number of messages received [SendMsgCount]Number of messages sent [LastAliveTime]Time when the last message was received | Possible Causes In the VPN instance, the session with the peer was closed because the peer holdtime expired. | Procedure 1. Run the ping command to check whether the physical lines are normally connected. ·If so, go to Step 2. ·If not, go to Step 3. 2. Run the display msdp peer-status command to check whether the peer configurations change. 3. Collect log information and configuration information, and then contact technical support personnel.
PIM | 3 | HOLDTIME_LESS_INL | PIM/3/HOLDTIME_LESS_INL: In the VPN instance, after the BSR holdtime and sending interval were configured, the BSR holdtime was less than the sending interval. (VPNName=[VPNName], HoldTime=[HoldTime], SendInt=[SendInt]) | In the VPN instance, the configured BSR holdtime was shorter than the configured interval. | [VPNName]Name of the VPN instance [HoldTime]BSR holdtime [SendInt]Interval at which BSR messages are sent | Possible Causes In the VPN instance, the configured BSR holdtime was shorter than the configured interval. | Procedure ·Collect log information and configuration information, and then contact technical support personnel.
DEVM | 1 | hwPowerInvalid_clear-136969 | DEVM/1/hwPowerInvalid_clear: The power module resumed from total failure. (EntityPhysicalIndex=[EntityPhysicalIndex],EntPhysicalIndex=[EntPhysicalIndex],EntPhysicalName=[EntPhysicalName],EntityTrapFaultID=136969,Reason=The Output-voltage of the power module is normal.) In VS mode, this log is supported only by the admin VS. |  | [EntityPhysicalIndex]The index for this entry. [EntPhysicalIndex]The index for this entry. [EntPhysicalName]The textual name of the physical entity. [EntityTrapFaultID]To describe the fault id of trap. [Reason]Reason. | Possible Causes The Output-voltage of the power module is normal. | Procedure This trap message is informational only, and no action is required.
DEVM | 1 | hwEntityInvalid_clear-68138 | DEVM/1/hwEntityInvalid_clear: A faulty physical entity recovered, and the fault caused by the faulty part was rectified. (BaseTrapSeverity=[BaseTrapSeverity], BaseTrapProbableCause=[ProbableCause], BaseTrapEventType=[BaseTrapEventType], EntityPhysicalIndex=[EntityPhysicalIndex], EntPhysicalContainedIn=[EntContainedIn], EntPhysicalName=[EntPhysicalName], RelativeResource=[RelativeResource], ReasonDescription=Fan link board online.) In VS mode, this log is supported only by the admin VS. |  | [BaseTrapSeverity]To describe the level of trap. [ProbableCause]To describe the probable cause of trap. [BaseTrapEventType]To describe the type of trap. [EntityPhysicalIndex]The index of the physical entity. [EntContainedIn]The value of entPhysicalIndex for the physical entity. [EntPhysicalName]The textual name of the physical entity. [RelativeResource]This object may contain a key word to indicate the relative resource of an entity. [ReasonDescription]To describe the reason of trap in DisplayString style. | Possible Causes Fan link board online. | Procedure This message is informational only, and no action is required.
NVO3 | 4 | NVO3_TUNNEL_UP | NVO3/4/NVO3_TUNNEL_UP: The status of the vxlan tunnel changed to up. (SourceIpAddress=[SrcIpAddr], DestinationIpAddress=[DstIpAddr], TunnelStatus=[TnlStatus]) | The VXLAN tunnel went Up. | [SrcIpAddr]Source VTEP address of the VXLAN tunnel [DstIpAddr]Remote VTEP address of the VXLAN tunnel [TnlStatus]VXLAN tunnel status | Possible Causes Cause 1: Terminal users went online. Cause 2: The network topology recovered. | Procedure ·This log message is informational only, and no action is required.
DEVM | 2 | hwVfpSysCheckErr_active-148482 | DEVM/2/hwVfpSysCheckErr_active: A kind of forwarding system error occurred. (EntityPhysicalIndex=[EntityPhysicalIndex],EntPhysicalIndex=[EntPhysicalIndex],EntPhysicalName=[EntPhysicalName],EntityType=[EntityType],EntityTrapFaultID=148482,Reason=[EntityTrapReasonDescr]) | A kind of forwarding system error occurred. | [EntityPhysicalIndex]The index for this entry. [EntPhysicalIndex]The index for this entry. [EntPhysicalName]The textual name of the physical entity. The entity name varies according to the board type. [EntityType]Type of the physical entity. The value can be one of the following: 1: mpu(1) 2: lpu(2) 3: sfu(3) 4: pic(4) 5: cfcard(5) 6: ofc(6) 7: board(7) 255: other(255). [EntityTrapFaultID]Indicates the error code. [EntityTrapReasonDescr]Reason. | Possible Causes Failed to allocate the CPU resources required for configuring the IPsec/CGN/NetStream/IP_NICE service. | Procedure Reconfigure the IPsec/CGN/NetStream/IP_NICE service.
MFLP | 4 | hwMflpBdEvplBlock_clear | MFLP/4/hwMflpBdEvplBlock_clear: The EVPL turned to normal state. (BD=[bdid], EvplId=[evplid], BlockTime=[blocktime], ResumeReason=[blockreason]) |  | [bdid]BD ID. [evplid]EVPL instance ID. [blocktime]Blocking time. [blockreason]Blocking cause. | Possible Causes The AC has been resumed. | Procedure This message is informational only, and no action is required.
DEVM | 2 | hwIfMonitorTxPauseFrameRising_clear | DEVM/2/hwIfMonitorTxPauseFrameRising_clear: The threshold crossing alert of TX PAUSE disappears. (hwIfMonitorIndex=[hwIfMonitorIndex],hwIfMonitorTxPauseFrameStatistics=[hwIfMonitorTxPauseFrameStatistics],hwIfMonitorTxPauseFrameHighThreshold=[hwIfMonitorTxPauseFrameHighThreshold],hwIfMonitorTxPauseFrameLowThreshold=[hwIfMonitorTxPauseFrameLowThreshold],hwIfMonitorTxPauseFrameInterval=[hwIfMonitorTxPauseFrameInterval],hwIfMonitorName=[hwIfMonitorName]) In VS mode, this log is supported only by the admin VS. |  | [hwIfMonitorIndex]Index of physical port. [hwIfMonitorTxPauseFrameStatistics]Statistics about TX pause frames. [hwIfMonitorTxPauseFrameHighThreshold]Upper alarm threshold of TX pause frames. [hwIfMonitorTxPauseFrameLowThreshold]Lower alarm threshold of TX pause frames. [hwIfMonitorTxPauseFrameInterval]Detection interval of TX pause frame alarms. [hwIfMonitorName]Name of physical port. | Possible Causes The number of TX PAUSE frames is less than the recovery threshold within a specified period. | Procedure This trap message is informational only, and no action is required.
RM | 2 | hwTunnelSubExceed_active | RM/2/hwTunnelSubExceed_active: The number of subscribed tunnels reached the maximum value. (subscribeTunnelMaxCount=[subscribeTunnelMaxCount]) | The number of subscribed tunnels reached the maximum value. | [subscribeTunnelMaxCount]Maximum number of tunnels that can be subscribed to. | Possible Causes An excessive number of services were running on the system,causing the number of subscribed tunnels to reach the maximum value. | Procedure 1. Delete some services that involve tunnel subscription. Then check whether the hwTunnelSubExceedClear alarm is generated. If the alarm is generated, go to step 3. If the alarm is not generated, go to step 2. 2. Collect the trap and configuration information, and contact technical support. 3. End.
DEVM | 1 | hwBoardFail_active-132120 | DEVM/1/hwBoardFail_active: The board partially failed. (EntityPhysicalIndex=[EntityPhysicalIndex],EntPhysicalIndex=[EntPhysicalIndex],EntPhysicalName=[EntPhysicalName],EntityType=[EntityType],EntityTrapFaultID=132120,Reason=The IIC bus of the board is abnormal.) In VS mode, this log is supported only by the admin VS. | The board experienced a partial failure. | [EntityPhysicalIndex]Indicates the index of the physical entity. [EntPhysicalIndex]Indicates the index of the physical entity. [EntPhysicalName]Indicates the name of the physical entity. [EntityType]Indicates the type of the physical entity. The value can be one of the following: -1: mpu(1) -2: lpu(2) -3: sfu(3) -4: pic(4) -5: cfcard(5) -6: ofc(6) -7: board(7) -255: other(255) [EntityTrapFaultID]Indicates the error code. [Reason]Indicates the description of the cause of the trap. | Possible Causes The IIC bus of the board is abnormal. | Procedure 1. If the board is neither reset nor powered off, and services on the board are normal, go to Step 4. 2. Power off the faulty board and then power it on again. 3. If the board cannot be registered or the alarm persists after the board is registered, go to Step 4. 4. Collect trap, log, and configuration information, and contact technical support. 5. End.
DEVM | 1 | hwEntityInvalid_active-69517 | DEVM/1/hwEntityInvalid_active: Physical entity failed. (BaseTrapSeverity=[BaseTrapSeverity], BaseTrapProbableCause=[ProbableCause], BaseTrapEventType=[BaseTrapEventType], EntityPhysicalIndex=[EntityPhysicalIndex], EntPhysicalContainedIn=[EntContainedIn], EntPhysicalName=[EntPhysicalName], RelativeResource=[RelativeResource], ReasonDescription=Fuse <slotid> is failed, Fuse is absent.) In VS mode, this log is supported only by the admin VS. | Physical entity failed. | [BaseTrapSeverity]To describe the level of trap. [ProbableCause]To describe the probable cause of trap. [BaseTrapEventType]To describe the type of trap. [EntityPhysicalIndex]The index of the physical entity. [EntContainedIn]The value of entPhysicalIndex for the physical entity. [EntPhysicalName]The textual name of the physical entity. [RelativeResource]This object may contain a key word to indicate the relative resource of an entity. [ReasonDescription]To describe the reason of trap in DisplayString style. | Possible Causes Fuse <slotid> is failed, Fuse is absent. | Procedure 1. Locate the faulty fuse. 2. Check whether a fuse component needs to be inserted into the position. ·If so, go to Step 3. ·If not, go to Step 5. 3. Insert the fuse into the position where the alarm is generated, and then check whether the fault is rectified. ·If so, go to Step 5. ·If not, go to Step 4. 4. Collect alarm, log, and configuration information, and contact technical support personnel. 5. End.
PTP | 4 | hwPtpTimeSyncFaulty_active | PTP/4/hwPtpTimeSyncFaulty_active: Time source traced status is faulty. (hwPtpTimeSynchronizationStatus=[hwPtpTimeSynchronizationStatus]) In VS mode, this log is supported only by the admin VS. | The device lost the clock synchronization relationship. | [hwPtpTimeSynchronizationStatus]Whether the device is in the synchronization or out-of-synchronization state. The values are as follows: unsynchronization(1). synchronization(2). | Possible Causes Cause1: The link was faulty or the interface went Down, and as a result, the device failed to keep track of the clock source. Cause2: The priority of the local device was set so high that the local device is in local state, and it will not trace other clock source. | Procedure 1. Run the display device command to check whether the interface board is registered. If the interface board cannot be registered, it indicates that the hardware of the interface board is faulty. Replace the interface board. If the board can be registered after being reset and the link fault is rectified, go to Step 2. 2. Run the display ptp all command to check whether the device is in the local state. If so, go to Step 3. If no, go to Step 6. 3. Run the display ptp all command to check whether the status of the external BITS is normal. If so, go to Step 4. If not, go to Step 6. 4. Run the ptp clock-source local priority1 <priority1-value> command to correctly configure the clock parameters of the device. 5. After the parameters are configured, run the display ptp all command to check whether the device is still in the local state. If so, go to Step 6. If not, go to Step 7. 6. Collect alarm, log, and configuration information, and contact technical support personnel. 7. End.
DEVM | 1 | hwBoardInvalid_active-132626 | DEVM/1/hwBoardInvalid_active: The board totally failed. (EntityPhysicalIndex=[EntityPhysicalIndex],EntPhysicalIndex=[EntPhysicalIndex],EntPhysicalName=[EntPhysicalName],EntityType=[EntityType],EntityTrapFaultID=132626,Reason=The board was powered off.) In VS mode, this log is supported only by the admin VS. | The overall function of the board does not take effect. | [EntityPhysicalIndex]Indicates the index of the physical entity. [EntPhysicalIndex]Indicates the index of the physical entity. [EntPhysicalName]Indicates the name of the entity such as a chassis. [EntityType]Indicates the type of the physical entity. The value can be one of the following: 1: mpu(1) 2: lpu(2) 3: sfu(3) 4: pic(4) 5: cfcard(5) 6: ofc(6) 7: npu(7) [EntityTrapFaultID]Indicates the error code. [Reason]Indicates the description of the cause of the trap. | Possible Causes The board was powered off. | Procedure 1. Replace the faulty board and check whether the alarm is cleared. If the alarm is not cleared, go to Step 2. 2. Collect trap, log, and configuration information, and contact technical support. 3. End.
DEVM | 1 | hwEntityInvalid_active-67851 | DEVM/1/hwEntityInvalid_active: Physical entity failed. (BaseTrapSeverity=[BaseTrapSeverity],BaseTrapProbableCause=[ProbableCause],BaseTrapEventType=[BaseTrapEventType],EntityPhysicalIndex=[EntityPhysicalIndex],EntPhysicalContainedIn=[EntContainedIn],EntPhysicalName=[EntPhysicalName],RelativeResource=[RelativeResource],ReasonDescription=A loop is formed between ICU(s), either because two connections are established between ICUs or two ports of the same ICU are interconnected.) In VS mode, this log is supported only by the admin VS. | The control channel between physical entities is faulty. | [BaseTrapSeverity]To describe the level of trap. [ProbableCause]To describe the probable cause of trap. [BaseTrapEventType]To describe the type of trap. [EntityPhysicalIndex]The index of the physical entity. [EntContainedIn]The value of entPhysicalIndex for the physical entity which 'contains' this physical entity. [EntPhysicalName]The textual name of the physical entity. [RelativeResource]This object may contain a key word to indicate the relative resource of an entity. [ReasonDescription]To describe the reason of trap in DisplayString style. | Possible Causes A loop is formed between ICU(s), either because two connections are established between ICUs or two ports of the same ICU are interconnected. | Procedure 1. Remove unauthorized devices.
IGMP | 2 | hwMgmdGMPInterfaceLimit_active | IGMP/2/hwMgmdGMPInterfaceLimit_active: Membership report message is discarded because the interface-specific IGMP or MLD group membership limitation is exceeded. (AddressFamily=[AddressFamily], SrcAddr=[SrcAddr], GrpAddr=[GrpAddr], Ifindex=[IfIndex], CurrentCount=[CurrentCount], Ifname=[IfName], InstanceName=[InstanceName]) | The number of IGMP or MLD group memberships on the specified interface exceeded the limit, and the Report message was discarded. If the value of access-limit is changed to be smaller than the number of existing multicast groups on the current interface, the online multicast groups do not go offline, and the source address and group address in the alarm are all 0s. | [AddressFamily]Address family: 1: IPv4 family. 2: IPv6 family. [SrcAddr]Source address. [GrpAddr]Group address. [IfIndex]interface index. [CurrentCount]Limit on the number of IGMP entries on the device. [IfName]Name of the interface. [InstanceName]Name of the instance where the number of IGMP entries on the interface exceeded the limit. | Possible Causes ·Cause 1: Entry create ·Cause 2: Configuration change | Procedure 1. Run the igmp access-limit command to check whether the number limit is low. ·If the limit is low, go to Step 2. ·If the limit is not low, go to Step 3. 2. Run the igmp access-limit command to set a proper limit. Then, check whether the alarm is cleared. ·If the alarm is cleared, go to Step 4. ·If the alarm persists, go to Step 3. 3. Collect alarm information and configuration information, and then contact technical support personnel. 4. End.
DEVM | 4 | hwRATEOFTRAFFICRising_clear-138252 | DEVM/4/hwRATEOFTRAFFICRising_clear: Rate of traffic back to normal level. (EntityPhysicalIndex=[EntityPhysicalIndex],EntityPhysicalIndex=[EntityPhysicalIndex],EntPhysicalName=[EntPhysicalName],EntityTrapFaultID=138252,Reason=IP data packet reassembly returns to normal.) |  | [EntityPhysicalIndex]Indicates the index of the physical entity. [EntPhysicalName]Indicates the name of the physical entity. [EntityTrapFaultID]Indicates the error code. [Reason]Reason. | Possible Causes IP data packet reassembly returns to normal. | Procedure This message is informational only, and no action is required.
TCP | 4 | SOCKET_TCP_RCV_KC_AUTHEN_FAIL | TCP/4/SOCKET_TCP_RCV_KC_AUTHEN_FAIL: Receive TCP KeyChain authentication failed. (tcpConnLocalAddress=[tcpConnLocalAddress], tcpConnLocalPort=[tcpConnLocalPort], tcpConnRemAddress=[tcpConnRemAddress], tcpConnRemPort=[tcpConnRemPort], hwTCPProtocol=[hwTCPProtocol], hwTCPVrfName=[hwTCPVrfName]) | Keychain authentication failed on the packets received for TCP connection setup. | [tcpConnLocalAddress]IP address of the local end of a TCP connection [tcpConnLocalPort]Port number of the local end of the TCP connection [tcpConnRemAddress]Destination IP address of the TCP connection [tcpConnRemPort]Port number of the peer end of the TCP connection [hwTCPProtocol]Name of an upper layer application protocol [hwTCPVrfName]Name of virtual routing and forwarding (VRF) | Possible Causes Keychain authentication failed on the packets received for TCP connection setup. | Procedure 1. Run the display current-configuration command on both ends of the TCP connection to check whether keychain authentication is configured. ·If keychain authentication is configured on one end, configure keychain authentication on the other end. Then, check whether the log is cleared. ·Yes: Go to Step 3. ·No: Go to Step 2. ·If keychain authentication has been configured on both ends, go to Step 2. 2. Collect trap, log, and configuration information, and contact technical support personnel. 3. End.
DEVM | 1 | hwEntityInvalid_clear-68190 | DEVM/1/hwEntityInvalid_clear: A faulty physical entity recovered, and the fault caused by the faulty part was rectified. (BaseTrapSeverity=[BaseTrapSeverity], BaseTrapProbableCause=[ProbableCause], BaseTrapEventType=[BaseTrapEventType], EntityPhysicalIndex=[EntityPhysicalIndex], EntPhysicalContainedIn=[EntContainedIn], EntPhysicalName=[EntPhysicalName], RelativeResource=[RelativeResource], ReasonDescription=The PTN mode of the master chassis in a virtual cluster device is same as that of the slave chassis.) In VS mode, this log is supported only by the admin VS. |  | [BaseTrapSeverity]To describe the level of trap. [ProbableCause]To describe the probable cause of trap. [BaseTrapEventType]To describe the type of trap. [EntityPhysicalIndex]The index of the physical entity. [EntContainedIn]The value of entPhysicalIndex for the physical entity. [EntPhysicalName]The textual name of the physical entity. [RelativeResource]This object may contain a key word to indicate the relative resource of an entity. [ReasonDescription]To describe the reason of trap in DisplayString style. | Possible Causes The PTN mode of the master chassis in a virtual cluster device is same as that of the slave chassis. | Procedure This message is informational only, and no action is required.
OSPF | 2 | ospfLsdbOverflow_clear | OSPF/2/ospfLsdbOverflow_clear: The number of AS-external LSAs in the LSDB of an OSPF process has been less than the configured maximum number.(hwOspfv2ProcessIdIndex=[hwOspfv2ProcessIdIndex], hwOspfv2MaxLimit=[hwOspfv2MaxLimit]) |  | [hwOspfv2ProcessIdIndex]Indicates the OSPF process ID. [hwOspfv2MaxLimit]Indicates the maximum number of external routes supported by the OSPF LSDB. | Possible Causes The number of external routes in the OSPF LSDB fell to the normal range. | Procedure ·This trap message is informational only, and no action is required.
DEVM | 1 | hwOpticalInvalid_active-136227 | DEVM/1/hwOpticalInvalid_active: The optical module failed completely. (EntityPhysicalIndex=[EntityPhysicalIndex],EntPhysicalIndex=[EntPhysicalIndex],EntPhysicalName=[EntPhysicalName],EntityTrapFaultID=136227,ReasonDescription=A component on the MSA's private register module fails.) | The optical module failed completely. | [EntityPhysicalIndex]Index of the physical entity. [EntPhysicalIndex]Index of the physical entity. [EntPhysicalName]Name of the physical entity. [EntityTrapFaultID]Error code. [ReasonDescription]Indicates the description of the possible cause. | Possible Causes A component on the MSA's private register module fails. | Procedure 1. Replace the module, and check whether the alarm is cleared. ·If the alarm is cleared, go to Step 3. ·If the alarm persists, go to Step 2. 2. Collect trap, log, and configuration information, and contact technical support. 3. End.
DEVM | 3 | hwSdbereAlarm_active | DEVM/3/hwSdbereAlarm_active: Exceeding block error B2 counter in the multiplex section alarm. (hwPhysicalPortIfIndex=[hwPhysicalPortIfIndex],BoardID=[hwPhysicalPortInSlot],CardID=[hwPhysicalPortInCard],PortID=[hwPhysicalPortInPort],InterfaceName=[hwPhysicalPortName]) In VS mode, this log is supported only by the admin VS. | The signal bit error rate detected by the B2 byte in the multiplex section exceeded the alarm threshold (the default value is 1*10-6). | [hwPhysicalPortIfIndex]Index of physical port. [hwPhysicalPortInSlot]Slot ID. [hwPhysicalPortInCard]Card ID. [hwPhysicalPortInPort]Port ID. [hwPhysicalPortName]Name of physical port. | Possible Causes ·Cause 0: The optical fiber was broken. ·Cause 1: The optical loss was beyond the normal range. ·Cause 2: The remote device failed to send the optical signal. ·Cause 3: The cross-connect board of the remote device failed, was not installed, or was not installed properly. ·Cause 4: The clock board of the remote device failed. | Procedure 1.Check whether any optical fiber is connected to the optical interface. If no optical fiber is used, shut down the laser of the optical interface and check whether the alarm is cleared. ·If the alarm is cleared, go to End. ·If the alarm persists, go to Step 9. 2.Check whether the optical fiber is broken. If the optical fiber is broken, replace the optical fiber and check whether the alarm is cleared. ·If the alarm is cleared, go to End. ·If the alarm persists, go to Step 9. 3.Check whether the receive optical power of the local device is less than the minimum value. If the receive optical power is less than the minimum value, clean the optical fiber connector and the optical interface on the interface board. Check that the flange and the optical attenuator are properly connected and the optical attenuator value is in the normal range. Then check whether the alarm is cleared. ·If the alarm is cleared, go to End. ·If the alarm persists, go to Step 9. 4.Check whether the receive optical power of the local device is high. If the receive optical power is greater than the maximum value, increase the attenuation value to adjust the receive optical power to the normal range and check whether the alarm is cleared. ·If the alarm is cleared, go to End. ·If the alarm persists, go to Step 9. 5.Check whether the laser on the corresponding interface board of the remote device is shut down. If the laser is shut down, switch on the laser and check whether the alarm is cleared. ·If the alarm is cleared, go to End. ·If the alarm persists, go to Step 9. 6.Check whether the transmit optical power is proper on the remote device. If the transmit optical power is proper, replace the corresponding interface board and check whether the alarm is cleared. ·If the alarm is cleared, go to End. ·If the alarm persists, go to Step 9. 7.Check whether the clock board of the remote device fails. If the clock board fails, replace the clock board and check whether the alarm is cleared. ·If the alarm is cleared, go to End. ·If the alarm persists, go to Step 9. 8.Check whether the interface board of the local device where the alarm was generated fails. If the interface board fails, replace the interface board and check whether the alarm is cleared. ·If the alarm is cleared, go to End. ·If the alarm persists, go to Step 9. 9.Collect alarm information, log information and configuration information, and then contact technical support personnel.
ISIS | 1 | isisLspSeqMaxReach_clear | ISIS/1/isisLspSeqMaxReach_clear: The LSP sequence number has been less than the maximum value. (SysInstance=[isisSysInstance], SysLevel=[isisSysLevelIndex], LspId=[isisPduLspId]) |  | [isisSysInstance]Indicates the IS-IS process ID. [isisSysLevelIndex]Indicates the IS-IS level: 1: Level-1 2: Level-2 [isisPduLspId]Indicates the LSP ID. | Possible Causes The LSP sequence number has been less than the maximum value. | Procedure ·This trap message is informational only, and no action is required.
FEI_VFP | 4 | COREFAULT | FEI_VFP/4/COREFAULT: The LPU[LpuSlot] had Fault on CORE.(FE=[core-app-id], CORE=[CoreID], Fault=[FaultID]) In VS mode, this log is supported only by the admin VS. | The core on the LPU was faulty. | [LpuSlot]Indicates the slot ID of a board. [core-app-id]Forwarding plane or algorithm plane. [CoreID]Core ID. [FaultID]Fault ID of the core. | Possible Causes The fault detection result showed that the core was faulty. | Procedure This message is informational only, and no action is required.
DEVM | 1 | hwEntityInvalid_clear-67613 | DEVM/1/hwEntityInvalid_clear: A faulty physical entity recovered, and the fault caused by the faulty part was rectified. (BaseTrapSeverity=[BaseTrapSeverity], BaseTrapProbableCause=[ProbableCause], BaseTrapEventType=[BaseTrapEventType], EntityPhysicalIndex=[EntityPhysicalIndex], EntPhysicalContainedIn=[EntContainedIn], EntPhysicalName=[EntPhysicalName], RelativeResource=[RelativeResource], ReasonDescription=The current of a power module is normal.) In VS mode, this log is supported only by the admin VS. |  | [BaseTrapSeverity]To describe the level of trap. [ProbableCause]To describe the probable cause of trap. [BaseTrapEventType]To describe the type of trap. [EntityPhysicalIndex]The index of the physical entity. [EntContainedIn]The value of entPhysicalIndex for the physical entity. [EntPhysicalName]The textual name of the physical entity. [RelativeResource]This object may contain a key word to indicate the relative resource of an entity. [ReasonDescription]To describe the reason of trap in DisplayString style. | Possible Causes The current of a power module is normal. | Procedure This message is informational only, and no action is required.
SRPOLICY | 2 | hwSrPolicyCandiPathDown_clear | SRPOLICY/2/hwSrPolicyCandiPathDown_clear: The alarm indicating that the SR Policy's candidate path went down was cleared. (hwSrPolicyEndpoint=[SrPolicyEndpoint],hwSrPolicyColor=[SrPolicyColor],hwProtocolOrigin=[ProtocolOrigin],hwNodeAddress=[NodeAddress],hwASN=[ASN],hwDiscriminator=[Discriminator],hwPreference=[Preference]) In VS mode, this log is supported only by the admin VS. |  | [SrPolicyEndpoint]Destination address [SrPolicyColor]Color [ProtocolOrigin]Protocol source [NodeAddress]Node addresses [ASN]AS number [Discriminator]Discriminator [Preference]Priority | Possible Causes The status of the SR Policy candidate path becomes valid. | Procedure The alarm is cleared, and no action is required.
BGP | 2 | hwBgpPeerAddrFamilyPerRouteThresholdExceed_active | BGP/2/hwBgpPeerAddrFamilyPerRouteThresholdExceed_active: The routes number of the specified type received from peers in a BGP address family reached the alarm threshold. (Address Family=[AddressFamily], RouteType=[RouteType], MaxRouteNumber=[RouteLimitNum], AlarmThreshold=[RouteLimitThreshold], BGP instance name=[InstanceName]) | The routes number of the specified type received from peers in a BGP address family reached the alarm threshold. | [AddressFamily]Address family. [RouteType]Route type. [RouteLimitNum]The maximum route number. [RouteLimitThreshold]Alarm threshold. [InstanceName]BGP instance name. "-" indicates the default BGP instance, and other values indicate multiple instances. | Possible Causes The routes number of the specified type routes received from peers in a BGP address family reached the alarm threshold. | Procedure 1. Reduce the routes number of specified type sent by the peer end. Then, check whether the alarm is cleared. That is, check whether the matching clear alarm (hwBgpPeerAddrFamilyPerRouteThresholdExceedClear) is generated. - If the clear alarm is generated, go to Step 3. - If the clear alarm is not generated, go to Step 2. 2. Collect alarm information and configuration information, and then contact technical support personnel. 3. End.
TWAMP | 4 | TWAMP_TWOWAY_JITTER_clear | TWAMP/4/TWAMP_TWOWAY_JITTER_clear: The two-way jitter of the TWAMP test instance was under the lower threshold in three consecutive test intervals. (Test SessionId=[sessionId], Value=[Value], UpperLimitThreshold=[UpperLimitThreshold], LowerLimitThreshold=[LowerLimitThreshold], Sender IP=[sender-address], Reflector IP=[reflector-address], Sender Port=[sender-port], Reflector Port=[reflector-port], VPN Instance=[vpn-name]) |  | [sessionId]TWAMP Light test session ID. [Value]Jitter value [UpperLimitThreshold]The jitter trigger-alarm threshold value. [LowerLimitThreshold]The clear-alarm jitter threshold value. [sender-address]IP address of the sender. [reflector-address]IP address of the reflector. [sender-port]Port number of the sender. [reflector-port]Port number of the reflector. [vpn-name]VPN instance name. | Possible Causes The two-way jitter of a TWAMP test instance was below the threshold in three consecutive measurement periods. | Procedure This trap message is informational only, and no action is required.
CLKSYNC | 4 | SRCCHANGE | CLKSYNC/4/SRCCHANGE: The attributes of the time source are changed. (SourceName=[SourceName], Priority1=[Priority1], Priority2=[Priority2], ClockClass=[ClockClass], ClockAccuracy=[ClockAccuracy], TimeSource=[TimeSource]) In VS mode, this log is supported only by the admin VS. | The attributes of a time source include priority 1 (Priority1), priority 2 (Priority2), clock class, clock accuracy, and time source type. When any of these attributes changes, this log is generated. The changes of these attributes usually come from the command line configuration of the user. | [SourceName]Name of the time source. [Priority1]Priority 1. [Priority2]Priority 2. [ClockClass]Level of the time source. [ClockAccuracy]Precision of the time source. [TimeSource]Type of the time source. | Possible Causes A user ran a command to change the attributes of the time source. | Procedure This log message is informational only, and no action is required.
L2VPN | 2 | hwKompellaVcDown_clear | L2VPN/2/hwKompellaVcDown_clear: The status of the Kompella VC turned UP. (VcVpnName=[VcVpnName], CeId=[CeId], InterfaceIndex=[InterfaceIndex], RemoteCeId=[RemoteCeId], SecondaryVc=[SecondaryVc], HWL2VpnStateChangeReason=[HWL2VpnStateChangeReason], PeerAddress=[PeerAddress], TunnelPolicyName=[TunnelPolicyIndex], ActiveState=[ActiveState]) |  | [VcVpnName]MPLS L2VPN instance name [CeId]ID of the local CE [InterfaceIndex]Index of an AC interface [RemoteCeId]ID of the remote CE [SecondaryVc]Secondary VC [HWL2VpnStateChangeReason]Reason of the VC status change [PeerAddress]Peer IP address of the PW [TunnelPolicyIndex]Name of the tunnel policy used by the PW [ActiveState]PW forwarding status | Possible Causes ·Cause 2:A VC was created. ·Cause 18:An AC interface went Up. ·Cause 23:The bearer tunnel went Up. ·Cause 25:A Remote VC was created. ·Cause 44:The BFD for PW status changed to Up. ·Cause 48:The PW was manually recovered. ·Cause 95:PW or AC token exceed resume. | Procedure ·This log is informational only, and no action is required.
DEVM | 1 | hwEntityInvalid_clear-68067 | DEVM/1/hwEntityInvalid_clear: A faulty physical entity recovered, and the fault caused by the faulty part was rectified. (BaseTrapSeverity=[BaseTrapSeverity], BaseTrapProbableCause=[ProbableCause], BaseTrapEventType=[BaseTrapEventType], EntityPhysicalIndex=[EntityPhysicalIndex], EntPhysicalContainedIn=[EntContainedIn], EntPhysicalName=[EntPhysicalName], RelativeResource=[RelativeResource], ReasonDescription=The alarm indicating that a fault occurred on the data channel component of the PIC card was cleared.) In VS mode, this log is supported only by the admin VS. |  | [BaseTrapSeverity]To describe the level of trap. [ProbableCause]To describe the probable cause of trap. [BaseTrapEventType]To describe the type of trap. [EntityPhysicalIndex]The index of the physical entity. [EntContainedIn]The value of entPhysicalIndex for the physical entity. [EntPhysicalName]The textual name of the physical entity. [RelativeResource]This object may contain a key word to indicate the relative resource of an entity. [ReasonDescription]To describe the reason of trap in DisplayString style. | Possible Causes The alarm indicating that a fault occurred on the data channel component of the PIC card was cleared. | Procedure This message is informational only, and no action is required.
DEVM | 4 | hwUnstableAlarm_active | DEVM/4/hwUnstableAlarm_active: The physical entity was installed unstably. (EntityPhysicalIndex=[EntityPhysicalIndex],EntPhysicalName=[EntPhysicalName],EntityTrapEntType=[EntityTrapEntType],EntityTrapFaultID=[EntityTrapFaultID],Reason=[Reason]) In VS mode, this log is supported only by the admin VS. | A physical entity, such as a board, a power module, or a fan module, was installed improperly. | [EntityPhysicalIndex]The index for this entry. [EntPhysicalName]The index for this entry. [EntityTrapEntType]The textual name of the physical entity. [EntityTrapFaultID]To describe the fault id of trap. [Reason]Reason. [EntPhysicalIndex]The index for this entry. | Possible Causes ·Cause 143360: The board was improperly installed. ·Cause 143361: The subcard was installed unstably. ·Cause 143362: The fan was installed unstably. | Procedure ·Cause 143360: The board was improperly installed. 1. If the board runs no services after being inserted into the slot, check whether the board is properly inserted, whether there are bent pins, or whether the board connector is faulty. 2. If the board is not properly inserted, insert the board properly. 3. If there are bent pins, do not insert a new board into this slot. Collect trap, log, and configuration information, and contact technical support personnel. 4. If the board connector is faulty, replace the board. 5. If the board runs services normally after being inserted into the slot, collect trap, log, and configuration information, and contact technical support personnel. 6. End. ·Cause 143361: The subcard was installed unstably. 1.If the faulty subcard is just installed and no service is run, pull out the subcard and check whether any bent or broken pins exist on the connector of the subcard and the slot where the subcard resides. 2.If the slot where the subcard resides has bent or broken pins, do not install a new subcard into the faulty slot. Collect the alarm information, log information, and configuration information, and then contact technical support personnel. 3.If only the connector of the subcard has bent or broken pins, replace the subcard. 4.Install the subcard securely, for example, tighten screws to fix the subcard. 5.If services on the subcard become normal but the alarm persists, collect the alarm information, log information, and configuration information, and then contact technical support personnel. 6.End. ·Cause 143362: The fan was installed unstably. 1.Check if the fan is properly installed, if pins have bent, and if the fan connectors become faulty. 2.If the fan is not properly installed, re-install it. 3.If the pins on the backplane have bent, do not install a new fan into the faulty slot. Collect the information about alarms, logs, and configurations, and then contact technical support personnel. 4.If only the fan connectors are found faulty, replace the fan with a new one. 5.If services on the fan are abnormal, collect the information about alarms, logs, and configurations, and then contact technical support personnel. 6.End.
EVPN | 2 | hwEvpnQualifyBumTableRes_active | EVPN/2/hwEvpnQualifyBumTableRes_active: The number of EVPN qualify BUM resources reached the upper limit. (UpperLimit=[UpperLimit]) In VS mode, this log is supported only by the admin VS. | The number of EVPN qualify BUM resources has reached the upper limit. | [UpperLimit]Upper limit of EVPN qualify BUM resources. | Possible Causes EVPN crosses a large number of IMET routes, and the delivered BUM resources reach the upper limit. | Procedure Run the undo evpn binding vpn-instance <evpnName> command in the bridge domain view on the remote device to withdraw remote IMET routes until the number of BUM resources falls below the upper threshold.
QOS | 2 | hwXQoSModeChannelOverPortShapAlarm_active | QOS/2/hwXQoSModeChannelOverPortShapAlarm_active: The channelization bandwidth configured on the interface [interface-name] exceeds the [shaping-type] value. | The channelized interface bandwidth exceeded the port shaping value. | [interface-name]Name of a channelized interface. [shaping-type]Shaping type. | Possible Causes The channelization bandwidth configured on the interface exceeds the port shaping value. | Procedure 1. Run the mode channel bandwidth <bwvalue> command in the interface view to reduce the channelized interface bandwidth after interface splitting to a value lower than the shaping value. ·If the alarm is cleared, go to Step 3. ·If the alarm persists, go to Step 2. 2. Collect alarm, log, and configuration information, and contact technical support personnel. 3. End.
DEVM | 1 | hwEntityInvalid_clear-67657 | DEVM/1/hwEntityInvalid_clear: A faulty physical entity recovered, and the fault caused by the faulty part was rectified. (BaseTrapSeverity=[BaseTrapSeverity], BaseTrapProbableCause=[ProbableCause], BaseTrapEventType=[BaseTrapEventType], EntityPhysicalIndex=[EntityPhysicalIndex], EntPhysicalContainedIn=[EntContainedIn], EntPhysicalName=[EntPhysicalName], RelativeResource=[RelativeResource], ReasonDescription=LPU slot <slotID> is resumed,the data link status to PE of the TM<tmID> is normal.) In VS mode, this log is supported only by the admin VS. |  | [BaseTrapSeverity]To describe the level of trap. [ProbableCause]To describe the probable cause of trap. [BaseTrapEventType]To describe the type of trap. [EntityPhysicalIndex]The index of the physical entity. [EntContainedIn]The value of entPhysicalIndex for the physical entity. [EntPhysicalName]The textual name of the physical entity. [RelativeResource]This object may contain a key word to indicate the relative resource of an entity. [ReasonDescription]To describe the reason of trap in DisplayString style. | Possible Causes LPU slot <slotID> is resumed,the data link status to PE of the TM<tmID> is normal. | Procedure This message is informational only, and no action is required.
DEVM | 1 | hwEntityInvalid_clear-67596 | DEVM/1/hwEntityInvalid_clear: A faulty physical entity recovered, and the fault caused by the faulty part was rectified. (BaseTrapSeverity=[BaseTrapSeverity], BaseTrapProbableCause=[ProbableCause], BaseTrapEventType=[BaseTrapEventType], EntityPhysicalIndex=[EntityPhysicalIndex], EntPhysicalContainedIn=[EntContainedIn], EntPhysicalName=[EntPhysicalName], RelativeResource=[RelativeResource], ReasonDescription=The Liquid Crystal Display (LCD) is recovered from absent.) In VS mode, this log is supported only by the admin VS. |  | [BaseTrapSeverity]To describe the level of trap. [ProbableCause]To describe the probable cause of trap. [BaseTrapEventType]To describe the type of trap. [EntityPhysicalIndex]The index of the physical entity. [EntContainedIn]The value of entPhysicalIndex for the physical entity. [EntPhysicalName]The textual name of the physical entity. [RelativeResource]This object may contain a key word to indicate the relative resource of an entity. [ReasonDescription]To describe the reason of trap in DisplayString style. | Possible Causes The Liquid Crystal Display (LCD) is recovered from absent. | Procedure This message is informational only, and no action is required.
LDP | 4 | LDP_RECONNET_TIME_EXPIRE | LDP/4/LDP_RECONNET_TIME_EXPIRE: GR Reconnect timer expired. (PID=[hPid], CID=[hCid], GRReconnectTimeExpire=[GRTimerExpire], GRReconnectTimer=[GRReconnectTimer], PeerID=[PeerID], VrfName=[VrfName]) | Information about the GR Reconnect timer was recorded. | [hPid]Local PID [hCid]Local CID [GRTimerExpire]Timeout period of the GR Reconnect timer [GRReconnectTimer]GR Reconnect timer value [PeerID]ID of the LDP peer [VrfName]VRF name | Possible Causes The local LSR failed to establish an LDP session with a peer before the GR Reconnect timer expired. | Procedure 1. Collect the trap information, log information, and configuration of the router, and Collect log information and configuration information, and then contact technical support personnel.
LCS | 2 | hwGtlFunctionInactive_active | LCS/2/hwGtlFunctionInactive_active: Item is inactive. (ItemName=[hwGtlItemName]) In VS mode, this log is supported only by the admin VS. | License is inactivate. | [hwGtlItemName]Function item name. | Possible Causes An inactive license function is used. | Procedure ·Run the display license command to view information about an active license file, and activate the license file with this function control item.
MSTP | 4 | MSTPLOG_PROTC_GUARDED | MSTP/4/MSTPLOG_PROTC_GUARDED: With the TC protection enabled, if TC BPDUs were received after the number of TC BPDUs received by an instance exceeded the threshold, these TC BPDUs were processed after the TC protection time expires. (ProcessID=[ProcessID], InstanceID=[InstanceID]) | If the number of TC BPDUs received by the MSTP process instance exceeds the threshold, any new TC BPDU will be processed after the TC protection time expires. | [ProcessID]Indicates the ID of an MSTP process. [InstanceID]Indicates the instance ID. | Possible Causes The number of TC messages received by an MSTP process in a specified period exceeded the threshold. | Procedure 1. Check whether network topology flapping occurs. ·If network flapping occurs, go to Step 3. ·If no network flapping occurs, go to Step 2. 2. Run the display stp command to check whether the number of TC BPDUs on the interface exceeds the threshold. ·If the number of TC BPDUs on the interface exceeds the threshold, go to Step 4. ·If the number of TC BPDUs on the interface does not exceed the threshold, go to Step 7. 3. Check the cause of network topology flapping and rectify the fault. Check whether the fault is rectified. If the alarm persists, go to Step 2. 4. Run the stp tc-protection threshold <threshold> command in the MSTP process view to re-set the number of TC BPDUs that the MSTP process can process. Check whether the fault is rectified. If the alarm persists, go to Step 5. 5. Check whether malicious attacks exist. ·If malicious attacks exist, go to step 6. ·If no malicious attack exists, go to step 7. 6. Find out the attack source and rectify the fault. Then, check whether the fault is rectified. If the alarm persists, go to Step 7. 7. Collect log and configuration information, and contact technical support personnel.
IFIT | 2 | IFIT_MEASURE_FLOW_REACH_LIMIT_clear | IFIT/2/IFIT_MEASURE_FLOW_REACH_LIMIT_clear: The number of IFIT measurement flow is below the upper limit. (Node=[NodeType], FlowType=[FlowType], UpperLimit=[UpperLimit]) In VS mode, this log is supported only by the admin VS. |  | [NodeType]Flow node type for IFIT measurement (The supported node types depend on the device.) ingress: indicates the ingress. transit: indicates a transit node. egress: indicates the egress. -: indicates that the node type is not distinguished. [FlowType]IFIT measurement flow type (The supported flow types depend on the device.) SRv6 TE Policy: SRv6 TE Policy flow static: statically configured flows -: Flow types are not distinguished. [UpperLimit]Indicates the upper limit for the number of IFIT measurement flows on the IFIT-enabled device. | Possible Causes The number of IFIT measurement flow is below 90% of the upper limit. | Procedure This message is informational only, and no action is required.
MPLS-OAM | 3 | hwMplsOamEgrLSPOutDefect | MPLS-OAM/3/hwMplsOamEgrLSPOutDefect: Egress LSP quit defect. (LspName=[LspName], LsrId=[LsrId], TunnelId=[TunnelId], AvailableState=[AvailableState], DefectType=[DefectType]) | The LSP fault checked by the OAM module on the sink point was rectified. | [LspName]Indicates the name of a tunnel. [LsrId]Indicates the LSR ID on the sink point. [TunnelId]Indicates the tunnel ID on the sink point. [AvailableState]Indicates the availability state of an OAM ingress. - 0: Available. - 1: Unavailable. [DefectType]Indicates the type of the defect: - 0: Indicates no defect. - 1: Indicates the server layer defect arising below the MPLS network layer. - 2: Indicates the peer maintenance entity defect arising outside the MPLS sub-network. - 3: Indicates the defect of the packet loss for the connectivity detection. - This defect occurs if no FDI packet is received from the server layer or lower level LSP, and no CV or FFD packet with expected TTSI is received. - For the LSP that is detected by the CV packet, the egress LSR does not receive the expected CV packet in 3 consecutive seconds. - For the LSP that is detected by the FFD packet, the egress LSR does not receive the expected FFD packet in any period of three consecutive intervals for sending the FFD packet. - If there is an incoming FDI packet from the server layer, the defect type is set to dServer; if there is an incoming FDI packet from the lower level LSP within the MPLS network, the defect type is set to dPeerMe. In both cases, no more defects occur on this LSP. - 4: The defect of mismatching TTSI. This defect occurs when unexpected and no expected TTSI is carried in the incoming CV or FFD packets. - For the LSP that is detected by the CV packet, the egress LSR receives the CV or FFD packet with unexpected TTSI in 3 seconds and does not receive the CV packet with the expected TTSI. - For the LSP that is detected by the FFD packet, the egress LSR receives the CV or FFD packet with unexpected TTSI in any period of three consecutive intervals and does not receive the FFD packet with expected TTSI. - 5: TTSI mismerge defect. - For the LSP that is detected by the CV packet, the egress LSR receives the CV or FFD packet with the unexpected TTSI and the CV packet with the expected TTSI in of 3 seconds. - For the LSP that is detected by the FFD packet, the egress LSR receives the CV or FFD packet with unexpected TTSI and the FFD packet with the expected FFD packet in any period of three consecutive intervals. - 6: Receiving excess rate of CV or FFD OAM packets. - For the LSP that is detected by the CV packet, the egress LSR receives five or more than five CV packets with expected TTSI in 3 seconds. - For the LSP that is detected by the FFD packet, the egress LSR receives five or more than five FFD packets with expected TTSI in the period of three consecutive intervals. - 7: An unknown defect that is detected in the MPLS layer and affects the user plane traffic. This defect is not detected by MPLS OAM; it is reported to MPLS OAM. - 8: OAM Ingress Down. | Possible Causes The LSP fault checked by the OAM egress was rectified. | Procedure This log is informational only, and no action is required.
IPSEC | 4 | hwIPSecPkiWhitelistCnNumberTrap_active | IPSEC/4/hwIPSecPkiWhitelistCnNumberTrap_active: The number of data in PKI whitelists reached the alarm threshold. (Threshold=[WhitelistThrehold], Current Number=[WhitelistCount]) | The number of PKI whitelists reached the alarm threshold. | [WhitelistThrehold]Alarm threshold for the number of imported whitelists [WhitelistCount]Number of imported whitelists | Possible Causes ·Cause 1: The number of imported whitelists reached the alarm threshold. ·Cause 2: The alarm threshold was set too low. | Procedure ·Cause 1: The number of imported whitelists reached the alarm threshold. 1. Run the undo pki import whitelist <filename> command to delete unnecessary whitelists. ·If the alarm is cleared, go to 3. ·If the alarm persists, go to 2. 2. Collect alarm information and configuration information, and then contact technical support personnel. 3. End. ·Cause 2: The alarm threshold was set too low. 1. Run the pki whitelist capacity warning-threshold command to increase the alarm threshold. ·If the alarm is cleared, go to 3. ·If the alarm persists, go to 2. 2. Collect alarm information and configuration information, and then contact technical support personnel. 3. End.
LCS | 3 | hwGtlItemmismatch_clear | LCS/3/hwGtlItemmismatch_clear: The license file is valid. |  | [hwGtlChassisID]Description of the current chassis or board ID. | Possible Causes The license item and serial number which matches that of the main chassis was used by the chassis. | Procedure ·This alarm is informational only, and no action is required.
OSPFV3 | 2 | ospfv3LsaRetranExceedLimit_active | OSPFV3/2/ospfv3LsaRetranExceedLimit_active: The number of OSPFv3 LSA retransmissions on an interface exceeds the limit. (ProcessId=[hwOspfv3ProcessId], AreaId=[hwOspfv3AreaIdIndex], InterfaceName=[hwOspfv3IfName]) | The number of OSPFv3 LSA retransmissions on the interface exceeded the alarm threshold. | [hwOspfv3ProcessId]ID of an OSPFv3 process. [hwOspfv3AreaIdIndex]ID of an OSPFv3 area. [hwOspfv3IfName]Interface name. | Possible Causes The number of OSPFv3 LSA retransmissions on an interface exceeds the limit. | Procedure 1. Run the display ospfv3 retrans-queue command to check information about LSAs that are being retransmitted. 2. Collect alarm information and information about retransmitted LSAs, and contact technical support personnel. 3. End.
FEI | 6 | AP_DEV_ONLINE | FEI/6/AP_DEV_ONLINE: ApId:[APID], DevType:[DEVTYPE], Position:[POSITION] is online. In VS mode, this log is supported only by the admin VS. | A board or card on an AP goes online. | [APID]ID of an AP. [DEVTYPE]Device type, which can a board or card. [POSITION]Device location. | Possible Causes A board or card on an AP goes online. | Procedure This message is informational only, and no action is required.
DEVM | 1 | hwInternalProtocolNetworkPortFaultAlarm_clear-156416 | DEVM/1/hwInternalProtocolNetworkPortFaultAlarm_clear: The fault on internal protocol network port is cleared. (EntPhysicalIndex=[EntityPhysicalIndex], EntPhysicalName=[EntPhysicalName], EntityTrapFaultID=156416, Reason=The fault on internal protocol network port is cleared .) In VS mode, this log is supported only by the admin VS. |  | [EntityPhysicalIndex]Index of a physical entity. [EntPhysicalName]Name of a physical entity. [EntityTrapFaultID]Fault code. [Reason]Cause. | Possible Causes The fault on internal protocol network port is cleared . | Procedure This message is informational only, and no action is required.
SYSTEM | 2 | hwSystemConfigError_clear-144128 | SYSTEM/2/hwSystemConfigError_clear: The system configuration error has been rectified. ( EntityTrapFaultID = [EntityTrapFaultID]) In VS mode, this log is supported only by the admin VS. |  | [EntityTrapFaultID]Fault code | Possible Causes The fault was rectified when the version in the PAF file is inconsistent with that of the startup software package. | Procedure Services are not affected.
OSPFV3 | 2 | hwospfv3LinkCostAdjustment_active | OSPFV3/2/hwospfv3LinkCostAdjustment_active: An OSPFv3 link cost adjustment event occurs. (ProcessId=[hwOspfv3ProcessId],AreaId=[hwOspfv3AreaIdIndex],InterfaceIndex=[hwOspfv3IfIndex],InstanceId=[hwOspfv3IfInstId],InterfaceName=[hwOspfv3IfName],Event=[hwOspfv3CostAdjustReason],OriginalCost=[hwOspfv3OriginalCost],AdjustedCost=[hwOspfv3AdjustedCost]) | An OSPFv3 link cost adjustment event occurred. | [hwOspfv3ProcessId]OSPFv3 process ID [hwOspfv3AreaIdIndex]OSPFv3 area ID [hwOspfv3IfIndex]Interface index. [hwOspfv3IfInstId]ID of an OSPFv3 instance. [hwOspfv3IfName]Interface name [hwOspfv3CostAdjustReason]Reason for OSPFv3 to adjust the link cost: 1: OSPFv3 adjusted the link cost due to a BFD fault on the link. 2. OSPFv3 adjusted the link cost due to link quality deterioration. [hwOspfv3OriginalCost]Original cost. [hwOspfv3AdjustedCost]Link cost adjusted by OSPFv3. The actual cost of an OSPFv3 link is the maximum cost among all cost adjustment causes. | Possible Causes ·Cause 1: The link BFD fault causes OSPFv3 to adjust the link cost. The actual cost of the OSPFv3 link is the largest cost adjusted due to all the reasons. ·Cause 2: The link quality deteriorates causes OSPFv3 to adjust the link cost. The actual cost of the OSPFv3 link is the largest cost adjusted due to all the reasons. | Procedure ·Cause 1: The link BFD fault causes OSPFv3 to adjust the link cost. The actual cost of the OSPFv3 link is the largest cost adjusted due to all the reasons. 1. Run the display ospfv3 bfd session and display bfd session commands to check the BFD session status of the corresponding interface. ·If the BFD session remains Down, rectify the BFD fault according to the handling procedure of 1.3.6.1.4.1.2011.5.25.38.3.13 hwBfdIPv6SessDown. ·If the BFD session is Up, go to Step 2. 2. Collect log and configuration information, and contact technical support personnel. 3. End. ·Cause 2: The link quality deteriorates causes OSPFv3 to adjust the link cost. The actual cost of the OSPFv3 link is the largest cost adjusted due to all the reasons. 1. Use display interface interfacename to check the link quality of the interface. ·If the quality is low, check the link and solve the problem of low link quality. ·If the quality is not low, go to Step 2. 2. Collect log and configuration information, and contact technical support personnel. 3. End.
MSTP | 4 | MSTPLOG_PROPORT_LOOP_GUARDED | MSTP/4/MSTPLOG_PROPORT_LOOP_GUARDED: The loop protection port in the instance of the MSTP process did not receive BPDU packets within prescriptive time. (ProcessID=[ProcessID], InstanceID=[InstanceID], PortID=[PortID], IfIndex=[IfIndex], PortName=[PortName], PwName=[PwName]) | The port that has loop protection enabled did not receive BPDUs within the specified time. | [ProcessID]Indicates the ID of an MSTP process. [InstanceID]Indicates the instance ID. [PortID]Indicates the port ID. [IfIndex]Indicates the interface index. [PortName]Indicates the port name. [PwName]Indicates the PW name. | Possible Causes Cause 1: The spanning tree function was disabled on the peer device. Cause 2: The links connected to the peer were congested. | Procedure ·Cause 1: The spanning tree function of the peer device is disabled. 1. Run the display stp command on the neighboring device to check whether STP is disabled on the interface of the neighboring device. ·If STP is disabled on the interface of the neighboring device, go to Step 2. ·If the STP function is enabled on the interface of the neighboring device, go to Step 3. 2. Run the stp enable command in the interface view to enable STP. 3. Collect log and configuration information, and contact technical support personnel. ·Cause 2: The network link connected to the peer end is congested. 1. Check whether the link between the local device and the neighboring device is congested. ·If congestion occurs, go to Step 2. ·If no congestion occurs, go to Step 3. 2. Rectify the link between the devices. 3. Collect log and configuration information, and contact technical support personnel.
BGP | 2 | hwBgpPeerAddrFamilyRouteExceed_active | BGP/2/hwBgpPeerAddrFamilyRouteExceed_active: The number of routes received from peers in a BGP address family reached the maximum value. (Address Family=[AddressFamily], MaxRouteNumber=[RouteLimitNum], BGP instance name=[InstanceName]) | The number of routes received from peers in a BGP address family reached the maximum value. | [AddressFamily]Address family [RouteLimitNum]The maximum route number [InstanceName]BGP instance name. "-" indicates the default BGP instance, and other values indicate multiple instances. | Possible Causes The number of routes received from peers in a BGP address family reached the maximum value. | Procedure 1. Reduce the number of routes sent by the peer end. Then, check whether the alarm is cleared. That is, check whether the matching clear alarm (hwBgpPeerAddrFamilyRouteExceedClear) is generated. - If the clear alarm is generated, go to Step 3. - If the clear alarm is not generated, go to Step 2. 2. Collect alarm information and configuration information, and then contact technical support personnel. 3. End.
DEVM | 2 | hwVfpSysCheckErr_clear-148482 | DEVM/2/hwVfpSysCheckErr_clear: Forwarding system error goes away. (EntityPhysicalIndex=[EntityPhysicalIndex],EntPhysicalIndex=[EntPhysicalIndex],EntPhysicalName=[EntPhysicalName],EntityType=[EntityType],EntityTrapFaultID=148482,Reason=[EntityTrapReasonDescr]) |  | [EntityPhysicalIndex]The index for this entry. [EntPhysicalIndex]The index for this entry. [EntPhysicalName]The textual name of the physical entity. The entity name varies according to the board type. [EntityType]Type of the physical entity. The value can be one of the following: 1: mpu(1) 2: lpu(2) 3: sfu(3) 4: pic(4) 5: cfcard(5) 6: ofc(6) 7: board(7) 255: other(255). [EntityTrapFaultID]Indicates the error code. [EntityTrapReasonDescr]Reason. | Possible Causes Succeeded in allocating CPU resources for the IPsec/CGN/NetStream/IP_NICE service. | Procedure This alarm information is informational only, and no action is required.
PKI | 7 | PKI_CMP_CERT_DOWNLOAD_SUCCESS | PKI/7/PKI_CMP_CERT_DOWNLOAD_SUCCESS: The CMP session certificate download is success. (SessionName=[SessionName], RequestType=[RequestType]) | The CMP session certificate download is success. | [SessionName]Specifies the session name. [RequestType]Specifies the request type, including IR KUR | Possible Causes The CMP session certificate download is success. | Procedure This log is informational only, and no action is required.
EOAM-Y1731 | 4 | VLAN_2DM_EXCEED_THRESHOLD_active | EOAM-Y1731/4/VLAN_2DM_EXCEED_THRESHOLD_active: The result of two-way delay-measure exceeded the threshold. (MdIndex=[MdIndex], MaIndex=[MaIndex], RemoteMacAddress=[RemoteMacAddress], Timestamp=[Timestamp], DelayValue=[DelayValue], ThresholdValue=[ThresholdValue], DelayValueHigh=[DelayValueHigh], DelayValueLow=[DelayValueLow]) | In the VLAN networking where two-way frame delay measurement was configured and the expected alarm threshold was set, if the network delay exceeded the set alarm threshold, an alarm was generated. | [MdIndex]Index of the MD where a two-way frame delay alarm is generated [MaIndex]Index of the MA where a two-way frame delay alarm is generated [RemoteMacAddress]Source MAC address contained in the DMR frame received by the local end from the remote end [Timestamp]Timestamp indicating the time when a two-way frame delay alarm is generated [DelayValue]Delay when a two-way frame delay alarm is generated [ThresholdValue]An alarm threshold for two-way frame delay measurement [DelayValueHigh]32 most significant bits [DelayValueLow]32 least significant bits | Possible Causes The device was enabled with two-way frame delay measurement and was configured with an alarm threshold, and the delay in bidirectional frame transmission exceeded the alarm threshold. | Procedure 1. Use the trace function defined in 801.1ag to check whether a long delay in frame transmission on a link or a device. ·If there is such a long delay, go to Step 2. ·If there is no such a long delay, go to Step 3. 2. Troubleshoot the fault of a long delay. Then, check whether the alarm is cleared. ·If the alarm is cleared, go to Step 4. ·If the alarm is not cleared, go to Step 3. 3. Collect alarm information and configuration information, and then contact technical support personnel. 4. End.
FEI | 4 | hwL3ucBoardNotSupportDsvpn_clear | FEI/4/hwL3ucBoardNotSupportDsvpn_clear: The alarm is cleared, because the DSVPN configuration has been deleted from the board or the board has been replaced with one that supports DSVPN. (Slot=[slotID]) In VS mode, this log is supported only by the admin VS. |  | [slotID]Slot ID | Possible Causes The DSVPN configuration has been deleted from the board or the board has been replaced with one that supports DSVPN. | Procedure This message is informational only, and no action is required.
FEI_VFP | 6 | CPUALARM_NORMAL | FEI_VFP/6/CPUALARM_NORMAL: The performance of CPU drops below the threshold.(Threshold=[Threshold], UsageofCpu=[UsageofCpu], Slot=[Slot], Cpu=[Cpu]) In VS mode, this log is supported only by the admin VS. | The CPU usage was equal to or less than 7/8 of the threshold. | [Threshold]Threshold [UsageofCpu]CPU usage. [Slot]Slot ID of a service board. [Cpu]CPU ID of a service board. | Possible Causes The CPU usage was equal to or less than 7/8 of the threshold. | Procedure This message is informational only, and no action is required.
DEVM | 1 | hwEntityInvalid_active-67740 | DEVM/1/hwEntityInvalid_active: Physical entity failed. (BaseTrapSeverity=[BaseTrapSeverity], BaseTrapProbableCause=[ProbableCause], BaseTrapEventType=[BaseTrapEventType], EntityPhysicalIndex=[EntityPhysicalIndex], EntPhysicalContainedIn=[EntContainedIn], EntPhysicalName=[EntPhysicalName], RelativeResource=[RelativeResource], ReasonDescription=Cause1:The board power was insufficient. Cause2:The device power was insufficient. Cause3:The number of power modules was less than required. Cause4:A power supply plane was unable to supply power with high reliability.) In VS mode, this log is supported only by the admin VS. | Physical entity failed. | [BaseTrapSeverity]To describe the level of trap. [ProbableCause]To describe the probable cause of trap. [BaseTrapEventType]To describe the type of trap. [EntityPhysicalIndex]The index of the physical entity. [EntContainedIn]The value of entPhysicalIndex for the physical entity. [EntPhysicalName]The textual name of the physical entity. [RelativeResource]This object may contain a key word to indicate the relative resource of an entity. [ReasonDescription]To describe the reason of trap in DisplayString style. | Possible Causes Cause1:The board power was insufficient. Cause2:The device power was insufficient. Cause3:The number of power modules was less than required. Cause4:A power supply plane was unable to supply power with high reliability. | Procedure 1. If the board cannot be replaced, replace the high-power power supply. Check whether the alarm is cleared. ·If so, go to Step 4. ·If not, go to Step 3. 2. If the board can be replaced, replace the board with a low-power board, or remove other unused boards. Check whether the alarm is cleared. ·If so, go to Step 4. ·If not, go to Step 3. 3. Collect alarm, log, and configuration information, and contact technical support personnel. 4. End.
OSPF | 2 | OSPF_ROUTE_BE_DEL_BY_PURGE_active | OSPF/2/OSPF_ROUTE_BE_DEL_BY_PURGE_active: OSPF routes advertised by the local device were deleted by another device. Log in to the possibly faulty device. If the device is deleting routes, reset or isolate it from the network. Otherwise, check other devices. (SysProcessId=[hwOspfv2ProcessIdIndex], HostName=[hwOspfv2PurgeHostName], HostIpAddress=[hwOspfv2PurgeIpAddress], RouterID=[hwOspfv2PurgeRouterId], Area=[hwOspfv2AreaId], TotalNodeNum=[hwOspfv2TotalNodeNum], Log in to the following devices to locate the faulty device: (1) HostName=[hwOspfv2PurgeHostName1], HostIpAddress=[hwOspfv2PurgeIpAddress1], RouterID=[hwOspfv2PurgeRouterId1] (2) HostName=[hwOspfv2PurgeHostName2], HostIpAddress=[hwOspfv2PurgeIpAddress2], RouterID=[hwOspfv2PurgeRouterId2] (3) HostName=[hwOspfv2PurgeHostName3], HostIpAddress=[hwOspfv2PurgeIpAddress3], RouterID=[hwOspfv2PurgeRouterId3]) | The OSPF LSAs advertised by the local device were flushed by another device. In this case, log in to a possibly faulty node and check whether it is flushing LSAs. If it is flushing LSAs, reset or isolate it. If the possibly faulty node is not flushing LSAs, check other possibly faulty nodes. | [hwOspfv2ProcessIdIndex]Process ID on the faulty node [hwOspfv2PurgeHostName]Hostname of the faulty node [hwOspfv2PurgeIpAddress]Host IP address of the faulty node [hwOspfv2PurgeRouterId]Router ID in the process [hwOspfv2AreaId]OSPF area ID [hwOspfv2TotalNodeNum]Total number of nodes on the network [hwOspfv2PurgeHostName1]Hostname of the possibly faulty node. [hwOspfv2PurgeIpAddress1]IP address of the possibly faulty node. [hwOspfv2PurgeRouterId1]Router ID of the possibly faulty node. [hwOspfv2PurgeHostName2]Hostname of the possibly faulty node. [hwOspfv2PurgeIpAddress2]IP address of the possibly faulty node. [hwOspfv2PurgeRouterId2]Router ID of the possibly faulty node. [hwOspfv2PurgeHostName3]Hostname of the possibly faulty node. [hwOspfv2PurgeIpAddress3]IP address of the possibly faulty node. [hwOspfv2PurgeRouterId3]Router ID of the possibly faulty node. | Possible Causes The OSPF LSAs advertised by the local device were flushed by another device. | Procedure 1. Log in to the suspected faulty device and run the display ospf routing command to check whether any route is deleted. If yes, isolate the faulty device from the network (reset or isolate the faulty device). If not, check other devices. 2. Collect alarm and configuration information, and contact technical support personnel. 3. End.
DEVM | 2 | hwFlexECalendarMismatch_active | DEVM/2/hwFlexECalendarMismatch_active: Alarm of mismatch between the actually received and expected client calendars on the FlexE Group. (GroupIndex=[hwFlexEGroupIndex],GroupName=[hwFlexEGroupName]) In VS mode, this log is supported only by the admin VS. | Alarm of mismatch between the actually received and expected client calendars on the FlexE Group. | [hwFlexEGroupIndex]Index of FlexE group. [hwFlexEGroupName]Name of FlexE Group. | Possible Causes The alarm is generated if the client calendar of the FlexE Group overhead frame received is different from the expected value configured on the receive end. | Procedure 1. Run the display flexe group information command to check whether the timeslot configuration at the receive end is consistent with that at the transmit end. ·If yes, go to Step 2. ·If no, go to Step 3. 2. Run the flexe client-instance command to enter the FlexE client view, and run the binding interface time-slot command to set the same timeslot for the transmit and receive ends. Then check whether the alarm is cleared. ·If yes, no further action is required. ·If no, go to Step 3. 3. Collect alarm, log, and configuration information, and contact technical support personnel.
PIC | 1 | hwCardInvalid_clear-135442 | PIC/1/hwCardInvalid_clear: The card resumed from total failure. (EntityPhysicalIndex=[EntityPhysicalIndex],EntPhysicalIndex=[EntPhysicalIndex],EntPhysicalName=[EntPhysicalName],EntityType=[EntityType],EntityTrapFaultID=135442,ReasonDescription=The daughter card type is compatible with version.) In VS mode, this log is supported only by the admin VS. |  | [EntityPhysicalIndex]Indicates the index of the physical entity. [EntPhysicalIndex]Indicates the index of the physical entity. [EntPhysicalName]Indicates the name of the physical entity. [EntityType]Indicates the type of the physical entity. [EntityTrapFaultID]Indicates the error code. [ReasonDescription]Indicates the description of the cause of the trap. | Possible Causes The daughter card type is compatible with version. | Procedure This message is informational only, and no action is required.
DEVM | 4 | hwNPDomainDropCauseCntNumabruptlyIncrease_active | DEVM/4/hwNPDomainDropCauseCntNumabruptlyIncrease_active: The number of key drop cause count on the NP Chip increases abruptly and exceeds the preset threshold. (EntityPhysicalIndex=[EntityPhysicalIndex], EntPhysicalName=[EntPhysicalName], LpuSlotId=[LpuSlotId], LpuFeId=[LpuFeId], DropCauseId=[DropCauseId], EntityTrapFaultID=[EntityTrapFaultID], Help Information=[HelpInfo]) | If the number of causes for packet loss on the NP suddenly increases and exceeds the preset threshold, an alarm is reported. If the number of causes for packet loss on the NP falls below the threshold, a clear alarm is generated. | [EntityPhysicalIndex]Indicates the index of the physical entity. [EntPhysicalName]Indicates the name of the physical entity. [LpuSlotId]Indicates the slotid of the physical entity. [LpuFeId]Component ID. [DropCauseId]Cause ID of packet discarding by the NP. [EntityTrapFaultID]Indicates the error code. [HelpInfo]Help information that facilitates fault locating. | Possible Causes The alarm is generated when the packet loss rate of corresponding to Cause meets either of the following conditions: 1. The packet loss rate increase by 10 times within a consecutive of two periods (5s a period) and the value exceeds 10000 pps. 2. The packet loss rate doubles within a consecutive of 10 periods (5s a period) and the value exceeds 2000 pps. | Procedure Collect alarm and configuration information, and contact technical support personnel.
MPLS_LSPM | 3 | hwMplsLspLoopBack_active | MPLS_LSPM/3/hwMplsLspLoopBack_active: LSP was looped back. (SessionTunnelId=[SessionTunnelId], LocalLspId=[LocalLspId], IngressLsrId=[IngressLsrId], EgressLsrId=[EgressLsrId], LSPName=[LSPName]) | The device received a trap indicating that loopback detection was enabled. | [SessionTunnelId]Tunnel ID [LocalLspId]Local LSP ID [IngressLsrId]Ingress LSR ID [EgressLsrId]Egress LSR ID [LSPName]The name of LSP | Possible Causes Loopback detection was enabled for a specified static bidirectional co-routed CR-LSP. | Procedure 1. This trap message is informational only, and no action is required.
DEVM | 1 | hwEntityInvalid_active-68140 | DEVM/1/hwEntityInvalid_active: Physical entity failed. (BaseTrapSeverity=[BaseTrapSeverity], BaseTrapProbableCause=[ProbableCause], BaseTrapEventType=[BaseTrapEventType], EntityPhysicalIndex=[EntityPhysicalIndex], EntPhysicalContainedIn=[EntContainedIn], EntPhysicalName=[EntPhysicalName], RelativeResource=[RelativeResource], ReasonDescription=The CPU on the interface board was faulty.) In VS mode, this log is supported only by the admin VS. | Physical entity failed. | [BaseTrapSeverity]To describe the level of trap. [ProbableCause]To describe the probable cause of trap. [BaseTrapEventType]To describe the type of trap. [EntityPhysicalIndex]The index of the physical entity. [EntContainedIn]The value of entPhysicalIndex for the physical entity. [EntPhysicalName]The textual name of the physical entity. [RelativeResource]This object may contain a key word to indicate the relative resource of an entity. [ReasonDescription]To describe the reason of trap in DisplayString style. | Possible Causes The CPU on the interface board was faulty. | Procedure 1. Collect trap, log, and configuration information, and contact technical support. 2. End.
DEVM | 1 | hwEntityInvalid_clear-67771 | DEVM/1/hwEntityInvalid_clear: A faulty physical entity recovered, and the fault caused by the faulty part was rectified. (BaseTrapSeverity=[BaseTrapSeverity], BaseTrapProbableCause=[ProbableCause], BaseTrapEventType=[BaseTrapEventType], EntityPhysicalIndex=[EntityPhysicalIndex], EntPhysicalContainedIn=[EntContainedIn], EntPhysicalName=[EntPhysicalName], RelativeResource=[RelativeResource], ReasonDescription=EPLD Fault rectified.) In VS mode, this log is supported only by the admin VS. |  | [BaseTrapSeverity]To describe the level of trap. [ProbableCause]To describe the probable cause of trap. [BaseTrapEventType]To describe the type of trap. [EntityPhysicalIndex]The index of the physical entity. [EntContainedIn]The value of entPhysicalIndex for the physical entity. [EntPhysicalName]The textual name of the physical entity. [RelativeResource]This object may contain a key word to indicate the relative resource of an entity. [ReasonDescription]To describe the reason of trap in DisplayString style. | Possible Causes EPLD Fault rectified. | Procedure This message is informational only, and no action is required.
PIC | 1 | hwOpticalFail_active-135947 | PIC/1/hwOpticalFail_active: The optical module failed partially. (EntityPhysicalIndex=[EntityPhysicalIndex],EntPhysicalIndex=[EntPhysicalIndex],EntPhysicalName=[EntPhysicalName],EntityTrapFaultID=135947,ReasonDescription=The Smart-Clock module frequency lock state is failed.) In VS mode, this log is supported only by the admin VS. | The optical module failed partially. | [EntityPhysicalIndex]Index of an entity. [EntPhysicalIndex]Index of an entity. [EntPhysicalName]Entity name. [EntityTrapFaultID]Fault code. [ReasonDescription]Possible cause. | Possible Causes The Smart-Clock module frequency lock state is failed. | Procedure 1. Adjust the GPS antenna. Check whether the alarm is cleared. ·If the alarm is cleared, go to Step 4. ·If the alarm persists, go to Step 2. 2. Replace the GPS antenna system. Check whether the alarm is cleared. ·If the alarm is cleared, go to Step 4. ·If the alarm persists, go to Step 3. 3. Collect alarm, log, and configuration information, and contact technical support personnel. 4. End.
DEVM | 3 | hwLaserAutoShutAlarm_clear | DEVM/3/hwLaserAutoShutAlarm_clear: Automatic laser shutdown alarm is cleared! (IfIndex=[IfIndex],SlotID=[SlotID],CardID=[CardID],PortID=[PortID],InterfaceName=[InterfaceName]) In VS mode, this log is supported only by the admin VS. |  | [IfIndex]Index of physical port. [SlotID]Slot ID. [CardID]Card ID. [PortID]Port ID. [InterfaceName]Name of physical port. | Possible Causes The fault triggering the alarm was rectified. | Procedure This trap message is informational only, and no action is required.
AAA | 5 | USER_EXPIRED_LOG | AAA/5/USER_EXPIRED_LOG: User was expired. (UserName=[UserName]) | The local user account has expired. | [UserName]User name | Possible Causes The local user account has expired. | Procedure The local user account has expired. Delete unnecessary accounts.
L3VPN | 2 | L3V_TRAP_THRE_EXCEED_active | L3VPN/2/L3V_TRAP_THRE_EXCEED_active: The number of prefixes in the VPN instance exceeded the maximum value. (VpnInstanceName=[VpnInstanceName], VpnInstanceRouteCount=[VpnInstanceRouteCount], MaxValue=[MaxValue]) | The number of public network route prefixes exceeded the maximum limit, or the number of VPN route prefixes in the VPN instance exceeded the maximum limit. | [VpnInstanceName]Indicates the name of a VPN instance. If a VPN instance name is "_public_", the alarm cause is that the number of public network route prefixes exceeds the maximum limit. [VpnInstanceRouteCount]Indicates the number of existing route prefixes. [MaxValue]Indicates that the maximum number of route prefixes allowed. | Possible Causes Cause 1: The number of received public network route prefixes exceeded the maximum number of route prefixes configured for the IPv4 public network routing table. Cause 2: The number of received VPN route prefixes exceeded the maximum number of VPN route prefixes defined in the license file or that configured for the routing table of the VPN instance. | Procedure Cause1: The number of public network route prefixes in the public network routing table exceeded the maximum limit. 1. Run the display ip routing-table limit command to check the maximum limit for public network route prefixes. 2. Run the display ip routing-table statistics command to check whether the number of existing public network route prefixes exceeds the maximum limit. - If so, go to Step 4. - If not, go to Step 3. 3. Check whether the number of public network route prefixes exceeds the maximum limit after deleting excess public network routes. - If so, go to Step 5. - If not, go to Step 6. 4. In the system view, run the display this command to check whether the ip prefix-limit command configuration is appropriate. - If so, go to Step 5. - If not, run the ip prefix-limit <number> { <alert-percent> [ route-unchanged ] ¦ simply-alert } command to set an appropriate maximum limit for public network route prefixes. Then, go to Step 6. 5. Collect alarm information and configuration information, and then contact technical support personnel. 6. End. Cause2: The number of VPN route prefixes in the VPN instance exceeded the maximum limit. 1. Run the display ip routing-table limit vpn-instance <vpn-instance-name> command to check whether the number of VPN route prefixes in the VPN instance exceeds the upper limit. 2. Run the display ip routing-table vpn-instance <vpn-instance-name> statistics command to check whether the number of existing VPN route prefixes in the VPN instance meets the requirements. - If so, go to Step 4. - If not, go to Step 3. 3. Check whether the number of VPN route prefixes still exceeds the maximum limit specified in the license or specified using the prefix limit command after deleting excess VPN routes. - If so, go to Step 5. - If not, go to Step 6. 4. Enter the VPN instance view and run the display this command to check the configuration of the prefix limit command. Check whether the maximum limit for VPN route prefixes is appropriate. - If so, go to Step 5. - If not, run the prefix limit <number> { <alert-percent> ¦ simply-alert } command to set an appropriate maximum limit for VPN route prefixes. Then, go to Step 6. 5. Collect alarm information and configuration information, and then contact technical support personnel. 6. End.
NVO3 | 2 | IPv6VxlanTunnelDown_clear | NVO3/2/IPv6VxlanTunnelDown_clear: The IPv6 vxlan tunnel status changes. (SourceIpv6Addr=[SrcIpv6Addr], DestinationIpv6Addr=[DstIpv6Addr], TunnelStatus=[Tnl6Status]) In VS mode, this log is supported only by the admin VS. |  | [SrcIpv6Addr]Source VTEP IPv6 address of the IPv6 VXLAN tunnel [DstIpv6Addr]Destination VTEP IPv6 address of the IPv6 VXLAN tunnel [Tnl6Status]1: The tunnel is Down. 2: The tunnel is Up. | Possible Causes Routes at both ends of the VXLAN tunnel are reachable. | Procedure This alarm message is informational only, and no action is required.
FEI_QOS | 4 | QOSSQCONVERTCAR | FEI_QOS/4/QOSSQCONVERTCAR: User information was generated when SQ was changed to CAR.(Tb=[Tb], Tp=[Tp], TunnelId=[TunnelId], Direction=[Direction], UserId=[UserId], UserType=[UserType]) | SQ rate limiting is changed to CAR rate limiting. | [Tb]Indicates the TB of the interface board. [Tp]Indicates the TP of an interface board. [TunnelId]Indicates the tunnel ID. [Direction]Indicates the direction. [UserId]Indicates the user ID. [UserType]User type. | Possible Causes When SQ resources are insufficient and HQoS is changed from SQ to CAR, user logs are recorded. | Procedure This message is informational only, and no action is required.
DHCP | 4 | DHCP_FILE_WITHOUT_CHECK_CODE | DHCP/4/DHCP_FILE_WITHOUT_CHECK_CODE: The file integrity function does not take effect. (Feature=[Feature],FileName=[FileName],Reason=[Reason]) | The file integrity check does not take effect. | [Feature]Feature [FileName]File name [Reason]Reason | Possible Causes If the file integrity check mode is check and the file does not have an integrity check code, the file integrity check is not performed and the file content is directly restored. | Procedure 1. For historical version files that do not carry integrity check codes, integrity check is not performed and the files are directly restored. No action is required. 2. The file content may have been tampered with. Contact technical support engineers.
EOAM-1AG | 2 | hwEthoamClosePortAlarm_active | EOAM-1AG/2/hwEthoamClosePortAlarm_active: NNI or Remote UNI fault, the service UNI interface is closed by Ethernet OAM PortLink Function. (PhysicalIndex=[PhysicalIndex], ChassisId=[ChassisId], SlotId=[SlotId], CardId=[CardId], PortId=[PortId], PortDecrip=[PortDescrip], MepId=[MepId], UniName=[UniName]). | The physical interface was shut down by ETH OAM. | [PhysicalIndex]Physical port index [ChassisId]Chassis ID. [SlotId]Slot ID [CardId]Card ID [PortId]Port ID [PortDescrip]Port description [MepId]MEP ID [UniName]UNI interface name | Possible Causes ETHOAM 1ag detect ccm lost or oam fail, or the uni interface of rmep is down . | Procedure 1. Check the EthOAM status. If ccm lost or oam fail is displayed, rectify the EthOAM fault. ·If the alarm is cleared, go to Step 4. ·If the alarm persists, go to Step 2. 2. Check the UNI corresponding to the RMEP. If the UNI is down, restore it first. ·If the alarm is cleared, go to Step 4. ·If the alarm persists, go to Step 3. 3. Collect alarm, log, and configuration information, and contact technical support personnel. 4. End.
DEVM | 1 | hwEntityInvalid_active-67953 | DEVM/1/hwEntityInvalid_active: Physical entity failed. (BaseTrapSeverity=[BaseTrapSeverity], BaseTrapProbableCause=[ProbableCause], BaseTrapEventType=[BaseTrapEventType], EntityPhysicalIndex=[EntityPhysicalIndex], EntPhysicalContainedIn=[EntContainedIn], EntPhysicalName=[EntPhysicalName], RelativeResource=[RelativeResource], ReasonDescription=Logic 2 of the board failed.) In VS mode, this log is supported only by the admin VS. | Physical entity failed. | [BaseTrapSeverity]To describe the level of trap. [ProbableCause]To describe the probable cause of trap. [BaseTrapEventType]To describe the type of trap. [EntityPhysicalIndex]The index of the physical entity. [EntContainedIn]The value of entPhysicalIndex for the physical entity. [EntPhysicalName]The textual name of the physical entity. [RelativeResource]This object may contain a key word to indicate the relative resource of an entity. [ReasonDescription]To describe the reason of trap in DisplayString style. | Possible Causes Logic 2 of the board failed. | Procedure 1. Replace the board and check whether the alarm is cleared. ·If so, go to Step 3. ·If not, go to Step 2. 2. Collect alarm, log, and configuration information, and contact technical support personnel. 3. End.
LCS | 3 | hwGtlCloudServerOffline_active | LCS/3/hwGtlCloudServerOffline_active: The device is disconnected from the cloud license local server. (RemainingDays=[hwLockedRemainDays]) In VS mode, this log is supported only by the admin VS. | The device does not receive heartbeat packets from the cloud license server for 90 consecutive days. Check whether the connection between the device and cloud license server is normal. | [hwLockedRemainDays]Number of days left before the device enters the offline lockout state. | Possible Causes The device does not receive heartbeat packets from the cloud license local server for 90 consecutive days. | Procedure Check the configurations of the device and cloud license server to ensure that the device can properly connect to the cloud license server.
DCNM | 4 | AP_VER_MISMATCH | DCNM/4/AP_VER_MISMATCH: The version of the AP is different from that of the master. (APID=[APID], APVersion=[APVersion], MasterVersion=[MasterVersion]) In VS mode, this log is supported only by the admin VS. | The VRP version of an AP was different from that of a master. | [APID]ID of an AP [APVersion]VRP version of the AP [MasterVersion]VRP version of the master | Possible Causes The VRP version of an AP was different from that of a master. | Procedure ·Perform a version upgrade on the AP if the AP cannot go online. If the fault persists after the upgrade, contact technical support personnel.
OSPF | 4 | OSPF_PREFIX_SID_OVER_PASS_RANGE | OSPF/4/OSPF_PREFIX_SID_OVER_PASS_RANGE: The received prefix-sid is over the range of Passed SRGB. (PrefixSid=[PrefixSid], PassedRouteId=[PassedRouteId]) | The received prefix SID is out of the scope of the SRGB on the node through which a path passes. | [PrefixSid]Received prefix SID [PassedRouteId]Passing route ID | Possible Causes The remote prefix SID is out of the SRGB scope of a node through which a path passes. | Procedure ·Modify the remote prefix SID to be within the SRGB scope of the node through which a path passes.
DRIVER | 3 | hwFlexEGrpNegotiationFail_clear | DRIVER/3/hwFlexEGrpNegotiationFail_clear: FlexE group negotiation fail alarm resume. (GroupIndex=[hwFlexEGroupIndex],GroupName=[hwFlexEGroupName]) In VS mode, this log is supported only by the admin VS. |  | [hwFlexEGroupIndex]Index of FlexE group. [hwFlexEGroupName]Name of FlexE Group. | Possible Causes The fault triggering the alarm was rectified. | Procedure This trap message is informational only, and no action is required.
MK | 4 | MASTER_KEY_DELETE_HIS_FAIL | MK/4/MASTER_KEY_DELETE_HIS_FAIL: Delete historical master key failed. In VS mode, this log is supported only by the admin VS. | Failed to delete the historical key. | NA | Possible Causes Failed to delete the historical key. | Procedure This message is informational only, and no action is required.
PKI | 4 | IMP_CERT_CA_ERR | PKI/4/IMP_CERT_CA_ERR: Importing the CA certificate file ([FileName]) failed. | Failed to load a CA certificate file. | [FileName]Name of the CA certificate file | Possible Causes 1. The CA certificate file did not exist. 2. The CA certificate file had been imported. 3. The number of imported CA certificate files exceeded the upper limit. | Procedure 1. If the CA certificate file did not exist, import the correct CRL file. 2. If the CA certificate file had been imported, no action is required. 3. If the number of imported CA certificate files exceeded the upper limit, delete unnecessary CA certificate files to provide sufficient space for the CA certificate files to be imported.
SNMP | 4 | SNMP_BLACKLIST_UNBLOCK | SNMP/4/SNMP_BLACKLIST_UNBLOCK: User [UserOrIP] = [IPAddr_UserName] unblocked. | The user name or IP address is unlocked from the blocklist. | [UserOrIP]User Name: identifies the user name blocklist. [IPAddr_UserName]IP address | Possible Causes The lockout period of the username or IP address expired. | Procedure 1. This message is informational only, and no action is required.
SNMP | 4 | SNMP_ALLUNLOCK | SNMP/4/SNMP_ALLUNLOCK: All locks are unlocked. | All locked users who fail to be authenticated were unlocked. | NA | Possible Causes The list of locked users who fail to be authenticated is cleared. | Procedure 1. This message is informational only, and no action is required.
DEVM | 1 | hwEntityInvalid_clear-68015 | DEVM/1/hwEntityInvalid_clear: A faulty physical entity recovered, and the fault caused by the faulty part was rectified. (BaseTrapSeverity=[BaseTrapSeverity], BaseTrapProbableCause=[ProbableCause], BaseTrapEventType=[BaseTrapEventType], EntityPhysicalIndex=[EntityPhysicalIndex], EntPhysicalContainedIn=[EntContainedIn], EntPhysicalName=[EntPhysicalName], RelativeResource=[RelativeResource], ReasonDescription=The alarm indicating that a reading/writing fault occurred on the PE TCAM component was cleared.) In VS mode, this log is supported only by the admin VS. |  | [BaseTrapSeverity]To describe the level of trap. [ProbableCause]To describe the probable cause of trap. [BaseTrapEventType]To describe the type of trap. [EntityPhysicalIndex]The index of the physical entity. [EntContainedIn]The value of entPhysicalIndex for the physical entity. [EntPhysicalName]The textual name of the physical entity. [RelativeResource]This object may contain a key word to indicate the relative resource of an entity. [ReasonDescription]To describe the reason of trap in DisplayString style. | Possible Causes The alarm indicating that a reading/writing fault occurred on the PE TCAM component was cleared. | Procedure This message is informational only, and no action is required.
DEVM | 1 | hwBoardInvalid_clear-132609 | DEVM/1/hwBoardInvalid_clear: The board resumed from total failure. (EntityPhysicalIndex=[EntityPhysicalIndex],EntPhysicalIndex=[EntPhysicalIndex],EntPhysicalName=[EntPhysicalName],EntityType=[EntityType],EntityTrapFaultID=132609,Reason=The board recovered from the abnormal resetting caused by the heartbeats loss.) In VS mode, this log is supported only by the admin VS. |  | [EntityPhysicalIndex]Indicates the index of the physical entity. [EntPhysicalIndex]Indicates the index of the physical entity. [EntPhysicalName]Indicates the name of the entity such as a chassis. [EntityType]Indicates the type of the physical entity. The value can be one of the following: 1: mpu(1) 2: lpu(2) 3: sfu(3) 4: pic(4) 5: cfcard(5) 6: ofc(6) 7: npu(7) [EntityTrapFaultID]Indicates the error code. [Reason]Indicates the description of the cause of the trap. | Possible Causes The board recovered from the abnormal resetting caused by the heartbeats loss. | Procedure This trap message is informational only, and no action is required.
DEFEND | 4 | hwBaseSecurityTcpIpAttackDiscardedRateRising_clear | DEFEND/4/hwBaseSecurityTcpIpAttackDiscardedRateRising_clear: Security TCP-IP drop packets alarm cleared. (ChassisID=[ChassisID], SlotID=[SlotID], Type=[Type], CurrentRateLow=[CurrentRateLow], CurrentRateHigh=[CurrentRateHigh], NotifyEnabled=[NotifyEnabled], RateThreshold=[RateThreshold], RateInterval=[RateInterval], ProtocolDescription=[ProtocolDescription], Reason=[Reason]) In VS mode, this log is supported only by the admin VS. |  | [ChassisID]Chassis ID. [SlotID]Slot ID of an interface board. [Type]Traffic type: 1: malformed TCP packets 2: UDP flooding packets 3: TCPSYN packets 4: fragmented packets [CurrentRateLow]Least significant 32 bits of statistics about discarded packets. [CurrentRateHigh]Most significant 32 bits of statistics about discarded packets. [NotifyEnabled]Whether the trap function is enabled: 1: enabled 2: disabled [RateThreshold]Current alarm threshold. [RateInterval]Current alarm interval. [ProtocolDescription]Protocol description. [Reason]Indicates the alarm cause. | Possible Causes The number of discarded TCP/IP protocol packets fell below the alarm threshold. | Procedure This message is informational only, and no action is required.
DEVM | 1 | hwBoardFail_clear-132140 | DEVM/1/hwBoardFail_clear: The board resumed from partial failure. (EntityPhysicalIndex=[EntityPhysicalIndex],EntPhysicalIndex=[EntPhysicalIndex],EntPhysicalName=[EntPhysicalName],EntityType=[EntityType],EntityTrapFaultID=132140,Reason=The fault that the voltage of the board exceeded the upper warning threshold was rectified.) In VS mode, this log is supported only by the admin VS. |  | [EntityPhysicalIndex]Indicates the index of the physical entity. [EntPhysicalIndex]Indicates the index of the physical entity. [EntPhysicalName]Indicates the name of the physical entity. [EntityType]Indicates the type of the physical entity. The value can be one of the following: -1: mpu(1) -2: lpu(2) -3: sfu(3) -4: pic(4) -5: cfcard(5) -6: ofc(6) -7: board(7) -255: other(255) [EntityTrapFaultID]Indicates the error code. [Reason]Indicates the description of the cause of the trap. | Possible Causes The fault that the voltage of the board exceeded the upper warning threshold was rectified. | Procedure This message is informational only, and no action is required.
DEVM | 1 | hwBoardInvalid_clear-132616 | DEVM/1/hwBoardInvalid_clear: The board resumed from total failure. (EntityPhysicalIndex=[EntityPhysicalIndex],EntPhysicalIndex=[EntPhysicalIndex],EntPhysicalName=[EntPhysicalName],EntityType=[EntityType],EntityTrapFaultID=132616,Reason=The clock signal of the board recovered.) In VS mode, this log is supported only by the admin VS. |  | [EntityPhysicalIndex]Indicates the index of the physical entity. [EntPhysicalIndex]Indicates the index of the physical entity. [EntPhysicalName]Indicates the name of the entity such as a chassis. [EntityType]Indicates the type of the physical entity. The value can be one of the following: 1: mpu(1) 2: lpu(2) 3: sfu(3) 4: pic(4) 5: cfcard(5) 6: ofc(6) 7: npu(7) [EntityTrapFaultID]Indicates the error code. [Reason]Indicates the description of the cause of the trap. | Possible Causes The clock signal of the board recovered. | Procedure This trap message is informational only, and no action is required.
MPLS_LSPM | 4 | FRRPROTAVAL | MPLS_LSPM/4/FRRPROTAVAL: The primary Tunnel has been protected by bypass Tunnel. (TunnelId=[TunnelId], LocalLspId=[LocalLspId], IngressLsrId=[IngressLsrId], EgressLsrId=[EgressLsrId], BypassTunnelId=[BypassTunnelId], InnerLable=[InnerLable], TunnelType=[TunnelType], SubGroupId=[SubGroupId], SubGroupOrignatorId=[SubGroupOrignatorId]) | The primary tunnel was bound to a bypass tunnel. | [TunnelId]Primary tunnel ID [LocalLspId]LSP ID of the primary tunnel [IngressLsrId]Ingress LSR ID of the primary tunnel [EgressLsrId]Egress LSR ID of the primary tunnel [BypassTunnelId]Index of a bypass tunnel [InnerLable]Inner label [TunnelType]Primary tunnel type [SubGroupId]Sub-Group ID [SubGroupOrignatorId]Sub-Group Originator ID | Possible Causes The primary tunnel is successfully bound to a bypass tunnel. | Procedure 1. This message is informational only, and no action is required.
INFO | 4 | IM_LOGFILE_AGING_DELETE | INFO/4/IM_LOGFILE_AGING_DELETE: One log file was deleted due to aging. (LogFileName=[LogFileName]) | Logs are aged and deleted. | [LogFileName]Log file name. | Possible Causes Cause 1: The number of recorded compressed log files exceeds the configured total number of compressed log files of this type. Cause 2: The space for recording log files is less than 30 MB. | Procedure This log message is informational only, and no action is required.
DEVM | 3 | hwPrdiAlarm_clear | DEVM/3/hwPrdiAlarm_clear: The remote defect indication in the higher order path alarm resume. (hwPhysicalPortIfIndex=[hwPhysicalPortIfIndex],BoardID=[hwPhysicalPortInSlot],CardID=[hwPhysicalPortInCard],PortID=[hwPhysicalPortInPort],HpID=[hwSDHHpPerfCurrentHpIndex],InterfaceName=[hwPhysicalPortName]) In VS mode, this log is supported only by the admin VS. |  | [hwPhysicalPortIfIndex]Index of physical port. [hwPhysicalPortInSlot]Slot ID. [hwPhysicalPortInCard]Card ID. [hwPhysicalPortInPort]Port ID. [hwSDHHpPerfCurrentHpIndex]High-order path ID. [hwPhysicalPortName]Name of physical port. | Possible Causes ·Cause 0:The fault triggering the alarm was rectified. ·Cause 1:The fault triggering the alarm was rectified. ·Cause 2:The fault triggering the alarm was rectified. ·Cause 3:The fault triggering the alarm was rectified. ·Cause 4:The fault triggering the alarm was rectified. | Procedure This trap message is informational only, and no action is required.
DEVM | 2 | hwPortPhysicalRateDegradeAlarm_active | DEVM/2/hwPortPhysicalRateDegradeAlarm_active: Port physical rate degrade alarm has occurred. (IfIndex=[hwPhysicalPortIfIndex],IfName=[hwPhysicalPortName],Current Physical Rate=[hwPortPhysicalRate]) In VS mode, this log is supported only by the admin VS. | Port physical rate degrade alarm has occurred. | [hwPhysicalPortIfIndex]Index of physical port. [hwPhysicalPortName]Name of physical port. [hwPortPhysicalRate]Rate of physical port. | Possible Causes The rate negotiated between electrical interfaces reduced from 1000 Mbit/s to 100 Mbit/s or 10 Mbit/s. | Procedure 1. After troubleshooting the link failure, check whether the alarm is cleared. ·If the alarm is cleared, go to End. ·If the alarm persists, go to Step 2. 2. Check whether the electrical interface of the remote device fails. ·If the interface fails, go to Step 3. ·If the interface does not fail, go to Step 4. 3. Troubleshoot the electrical interface failure and check whether the alarm is cleared. ·If the alarm is cleared, go to End. ·If the alarm persists, go to Step 4. 4. Collect alarm information, log information and configuration information, and then contact technical support personnel.
QOS | 4 | hwXQoSRedirectNextHopLackResAlarm_active | QOS/4/hwXQoSRedirectNextHopLackResAlarm_active: Redirecting traffic to the next hop is invalid due to insufficient NHP resources. (Behavior=[behavior-name], SlotId=[slot-id], RdrType=[redirect-type]) | The redirection next hop resources were insufficient, and an alarm was generated. | [behavior-name]Traffic behavior. [slot-id]Slot ID. [redirect-type]Redirection type. (0: IPv4, 1: IPv6, 2: IPv4-to-IPv6) | Possible Causes Redirecting traffic to the next hop is invalid due to insufficient NHP resources. | Procedure 1. Reduce the number of deployed services and check whether the alarm is cleared. ·If the alarm is cleared, go to Step 3. ·If the alarm persists, go to Step 2. 2. Collect alarm, log, and configuration information, and contact technical support personnel. 3. End.
MSTP | 4 | PROEDGE_PORT_CHANGED | MSTP/4/PROEDGE_PORT_CHANGED: After the edge port receives a BPDU packet, the port is no longer an edge port. (ProcessID=[ProcessID], InstanceID=[InstanceID], PortID1=[PortID1], PortID2=[PortID2], PortID3=[PortID3], PortID4=[PortID4], PortIDFlag=[PortIDFlag], PortState=[PortState], IfIndex=[IfIndex], PortName=[PortName], PwName=[PwName]) | Specify that the edge port is invalid because of receiving a BPDU packet | [ProcessID]Indicates the MSTP process ID. [InstanceID]Indicates the instance ID. [PortID1]Indicates ID 1 of the port in the MSTP process. [PortID2]Indicates ID 2 of the port in the MSTP process. [PortID3]Indicates ID 3 of the port in the MSTP process. [PortID4]Indicates ID 4 of the port in the MSTP process. [PortIDFlag]Indicates the port flag. [PortState]Indicates the port state. [IfIndex]Indicates the interface index. [PortName]Indicates the port name. [PwName]Indicates the PW name. | Possible Causes In the MSTP process, the edge port received BPDUs. | Procedure 1. Check whether the interface is directly connected to a user terminal and can be specified as an edge port. ·If the interface is directly connected to a user terminal and therefore can be specified as an edge port, go to Step 2. ·If the interface is indirectly connected to a user terminal and therefore cannot be specified as an edge port, go to Step 3. 2. Locate the source of the BPDUs on the interface and check whether the malicious attack exists. ·If the malicious attack exists, go to Step 4. ·If the malicious attack does not exist, go to Step 3. 3. Run the undo stp edged-port command and the undo shutdown command in the interface view to delete the configuration of the edge port and restart the interface. Then, check whether the alarm is cleared. If the alarm persists, go to Step 4. 4. Collect alarm information and configuration information, and then contact technical support personnel.
LSPM | 3 | CANNOT_PROMPT_PRI | LSPM/3/CANNOT_PROMPT_PRI: Upgrade operations cannot be performed because Component [CompName] is being changed from Master to Slave. (CompCid=[CompCid]) | Upgrade operations cannot be performed because a component was being changed from master to slave. | [CompName]Component name [CompCid]Component ID | Possible Causes When the status of the component was being changed from master to slave, a message was received, indicating that the component was upgraded as the master component. | Procedure 1. Collect the trap information, log information, and configuration of the router, and Collect log information and configuration information, and then contact technical support personnel..
ARP | 4 | ARP_DUPLICATE_IPADDR | ARP/4/ARP_DUPLICATE_IPADDR: Received an ARP packet with a duplicate IP address from the interface. (InterfaceName=[InterfaceName], IpAddress=[IpAddress], MacAddress=[MacAddress], PE-VLAN=[PeVLAN], CE-VLAN=[CeVLAN]) | An interface received an ARP packets carrying an IP address the same as an existing one. | [InterfaceName]Name of an interface [IpAddress]IP address that is conflicted with the existing one [MacAddress]MAC address [PeVLAN]Outer VLAN [CeVLAN]Inner VLAN | Possible Causes Cause 1: Another device on the network is configured with the same IP address as the local device. Cause 2: There are ARP spoofing attacks with bogus source IP addresses. | Procedure ·Cause 1: Another device on the network is configured with the same IP address as the local device. Check the devices with the same IP address on the network according to the conflicting VLAN, interface, and IP address in the log. Modify the interface IP address according to the address planning to remove the address conflict. ·Cause 2: There are ARP spoofing attacks with bogus source IP addresses. Find the attack source according to the conflicting VLAN, interface, and IP address in the log, and configure the device to prevents ARP spoofing attacks. In addition, you are advised to remove virus from the PC or server in the attacked network.
PIM | 4 | NBR_UP | PIM/4/NBR_UP: In the VPN instance, a new neighbor was created on the interface. (VPNName=[VPNName], NbrAddr=[NbrAddr], IfName=[IfName]) | In the VPN instance, a new neighbor was created on the interface. | [VPNName]Name of the VPN instance [NbrAddr]IP address of the neighbor [IfName]Interface name | Possible Causes In the VPN instance, a new neighbor was created on the interface. | Procedure ·This log message indicates a normal situation, and no action is required.
DEVM | 1 | hwEntityInvalid_active-68137 | DEVM/1/hwEntityInvalid_active: Physical entity failed. (BaseTrapSeverity=[BaseTrapSeverity], BaseTrapProbableCause=[ProbableCause], BaseTrapEventType=[BaseTrapEventType], EntityPhysicalIndex=[EntityPhysicalIndex], EntPhysicalContainedIn=[EntContainedIn], EntPhysicalName=[EntPhysicalName], RelativeResource=[RelativeResource], ReasonDescription=Powerbackplane failed Because of the cable is disconnected.) In VS mode, this log is supported only by the admin VS. | Physical entity failed. | [BaseTrapSeverity]To describe the level of trap. [ProbableCause]To describe the probable cause of trap. [BaseTrapEventType]To describe the type of trap. [EntityPhysicalIndex]The index of the physical entity. [EntContainedIn]The value of entPhysicalIndex for the physical entity. [EntPhysicalName]The textual name of the physical entity. [RelativeResource]This object may contain a key word to indicate the relative resource of an entity. [ReasonDescription]To describe the reason of trap in DisplayString style. | Possible Causes Powerbackplane failed Because of the cable is disconnected. | Procedure 1. Replace the board and check whether the alarm is cleared. ·If so, go to Step 3. ·If not, go to Step 2. 2. Collect alarm, log, and configuration information, and contact technical support personnel. 3. End.
DEVM | 1 | hwEntityInvalid_active-67598 | DEVM/1/hwEntityInvalid_active: Physical entity failed. (BaseTrapSeverity=[BaseTrapSeverity], BaseTrapProbableCause=[ProbableCause], BaseTrapEventType=[BaseTrapEventType], EntityPhysicalIndex=[EntityPhysicalIndex], EntPhysicalContainedIn=[EntContainedIn], EntPhysicalName=[EntPhysicalName], RelativeResource=[RelativeResource], ReasonDescription=<slotid> is failed, LCD hardware is abnormal.) In VS mode, this log is supported only by the admin VS. | Physical entity failed. | [BaseTrapSeverity]To describe the level of trap. [ProbableCause]To describe the probable cause of trap. [BaseTrapEventType]To describe the type of trap. [EntityPhysicalIndex]The index of the physical entity. [EntContainedIn]The value of entPhysicalIndex for the physical entity. [EntPhysicalName]The textual name of the physical entity. [RelativeResource]This object may contain a key word to indicate the relative resource of an entity. [ReasonDescription]To describe the reason of trap in DisplayString style. | Possible Causes <slotid> is failed, LCD hardware is abnormal. | Procedure 1. Check whether the LCD is removed or the cable is not properly connected. ·If so, go to Step 2. ·If not, go to Step 3. 2. Open the LCD, remove and reconnect the cable, and check whether the fault is rectified. ·If so, go to Step 5. ·If no, go to Step 3. 3. Replace the LCD and check whether the fault is rectified. ·If so, go to Step 5. ·If not, go to Step 4. 4. Collect alarm, log, and configuration information, and contact technical support personnel. 5. End.
LCS | 1 | hwGtlFeatureDefaultValue_clear | LCS/1/hwGtlFeatureDefaultValue_clear: License feature expired alarm has been cleared. (FeatureName=[hwGtlFeatureName], Position=[hwGtlPosition]) In VS mode, this log is supported only by the admin VS. |  | [hwGtlFeatureName]Function name. [hwGtlPosition]Location of the license-controlled feature. | Possible Causes A new license file was activated. | Procedure ·This message is informational only, and no action is required.
DCNM | 5 | MML_CMD_FAIL | DCNM/5/MML_CMD_FAIL: Failed to execute DCN MML command.(Ip=[Ip], Tei=[Tei], UserName=[UserName], Command=[Command]) In VS mode, this log is supported only by the admin VS. | DCN processed an MML command with failure result. | [Ip]User IP address [Tei]Indicates the terminal ID that identifies the TCP connection established between the GNE and NMS or terminal. [UserName]User name [Command]Command processed by DCN | Possible Causes An NMS delivered a command to a NE using MML, and the NE replied with failure result. | Procedure 1. This log is informational only, and no action is required.
FEI_IFIT_OM | 4 | hwIfitExceedInstanceThreshold_clear | FEI_IFIT_OM/4/hwIfitExceedInstanceThreshold_clear: The total number of IFIT instances on the interface board has been lower than the upper limit. (Type=[Type],SlotId=[SlotId],FlowLimitNum=[FlowLimitNum]) In VS mode, this log is supported only by the admin VS. |  | [Type]Type of the instances that exceed the specification. [SlotId]ID of the reported interface board. [FlowLimitNum]Maximum number of IFIT instances supported by the current board. | Possible Causes ·Cause 1:The total number of this type of the IFIT instances on the interface board has been lower than the upper limit. (Type:Ingress Disorder Instances) ·Cause 2:The total number of this type of the IFIT instances on the interface board has been lower than the upper limit. (Type:Mid-egress Disorder Instances) ·Cause 3:The total number of this type of the IFIT instances on the interface board has been lower than the upper limit. (Type:Normal Learn Resources) ·Cause 4:The total number of this type of the IFIT instances on the interface board has been lower than the upper limit. (Type:Whitelist Learn Resources) ·Cause 5:The total number of this type of the IFIT instances on the interface board has been lower than the upper limit. (Type:Dynamic Fake Resources) ·Cause 6:The total number of this type of the IFIT instances on the interface board has been lower than the upper limit. (Type:IFIT Disorder Resource) ·Cause 7:The total number of this type of the IFIT instances on the interface board has been lower than the upper limit. (Type:Np 1 Ingress Resources) ·Cause 8:The total number of this type of the IFIT instances on the interface board has been lower than the upper limit. (Type:10s Ingress Interval Resource) ·Cause 9:The total number of this type of the IFIT instances on the interface board has been lower than the upper limit. (Type:10s MidEgress Interval Resource) ·Cause 10:The total number of this type of the IFIT instances on the interface board has been lower than the upper limit. (Type:Mid-E Resources) ·Cause 11:The total number of this type of the IFIT instances on the interface board has been lower than the upper limit. (Type:2s Ingress Interval To TELEMETRY Maybe Incorrect) ·Cause 12:The total number of this type of the IFIT instances on the interface board has been lower than the upper limit. (Type:2s OutEgress Interval To TELEMETRY Maybe Incorrect) ·Cause 13:The total number of this type of the IFIT instances on the interface board has been lower than the upper limit. (Type:2s Ingress Interval To MCP Maybe Incorrect) ·Cause 14:The total number of this type of the IFIT instances on the interface board has been lower than the upper limit. (Type:2s OutEgress Interval To MCP Maybe Incorrect) ·Cause 15:The total number of this type of the IFIT instances on the interface board has been lower than the upper limit. (Type:1s Ingress Interval Resource) ·Cause 16:The total number of this type of the IFIT instances on the interface board has been lower than the upper limit. (Type:1s MidEgress Interval Resource) | Procedure This message is informational only, and no action is required.
PIM | 3 | PIM_RPF_ASSERT_WINNER_FLAPPING_clear | PIM/3/PIM_RPF_ASSERT_WINNER_FLAPPING_clear: The flapping of the assert winner is clear. (AddressFamily=[AddressFamily], SrcAddr=[SrcAddr], GrpAddr=[GrpAddr], InterfaceName=[InterfaceName], CurrentAssertWinnerAddr=[CurrentAssertWinnerAddr], InstanceName=[InstanceName], ReasonType=[ReasonType]) |  | [AddressFamily]Address family. [SrcAddr]Multicast source address. [GrpAddr]Multicast group address. [InterfaceName]Interface name. [CurrentAssertWinnerAddr]Current assert winner address. [InstanceName]Instance name. [ReasonType]Reason for alarm clear: 1: Incoming interface changed; 2: Entry is deleted; 3: Assert winner flapping restored. | Possible Causes The Assert state of the upstream interface of the upstream device is restored to stable | Procedure The trap is informational only, and no action is required.
MSTP | 4 | MSTPLOG_PROPORT_STATE_DISCARDING | MSTP/4/MSTPLOG_PROPORT_STATE_DISCARDING: The MSTP process's port has been set to discarding state. (ProcessID=[ProcessID], InstanceID=[InstanceID], PortID=[PortID], IfIndex=[IfIndex], PortName=[PortName], PwName=[PwName]) | The port in the MSTP process entered the discarding state. | [ProcessID]Indicates the MSTP process ID. [InstanceID]Indicates the instance ID. [PortID]Indicates ID of the port in the MSTP process. [IfIndex]Indicates the interface index. [PortName]Indicates the port name. [PwName]Indicates the PW name. | Possible Causes The network topology changed. | Procedure 1. Check whether new physical links enabled with STP are added to the physical devices in the network topology. ·If a new STP-enabled physical link is added, go to Step 2. ·If no new STP-enabled physical link is added, go to Step 3. 2. Check whether the new physical link is the required one. ·If the physical link is required, go to Step 3. ·If the physical link is not required, go to Step 4. 3. Run the display stp command to check whether each port complies with the protocol calculation result. ·If each port complies with the protocol calculation result, no action is required. ·If the calculation result of each port does not comply with the protocol, go to Step 5. 4. Deploy the network topology correctly and check whether the fault is rectified. If the alarm persists, go to Step 5. 5. Collect log and configuration information, and contact technical support personnel.
SSH | 5 | SSH_USER_LOGIN_FAIL_SCHD | SSH/5/SSH_USER_LOGIN_FAIL_SCHD: Failed to login through SSH [failed_count] time(s) in last [time_gap] minute(s). | The SSH user failed to log in for multiple times within 1 minute. | [failed_count]Number of authentication failures. [time_gap]Interval. | Possible Causes Cause 1: The SSH user does not exist. Cause 2: The RSA, DSA, or ECC does not exist. Cause 3: The user name or password is incorrect. Cause 4: The SSH service is disabled. Cause 5: The number of users connected to the SSH server reaches the upper limit. Cause 6: An ACL rule matches the IP address of a user and the action is deny. | Procedure The troubleshooting procedures for different causes are as follows: Cause 1: Run the display ssh user-information command to check the configurations of all SSH users. ·If no SSH user is created, run the ssh user command to create an SSH user. ·If an SSH user has been created, perform other steps. Cause 2: Run the display rsa local-key-pair public command to check information about the public key in the local RSA key pair. Run the display ecc local-key-pair public command to check information about the public key in the local ECC key pair. Run the display dsa local-key-pair public command to check information about the public key in the local DSA key pair. ·If no RSA key pair is configured, run the rsa local-key-pair create command to generate a local RSA key pair. ·If no ECC key pair is configured, run the ecc local-key-pair create command to generate a local ECC key pair. ·If no DSA key pair is configured, run the dsa local-key-pair create command to generate a local DSA key pair. Cause 3: Ensure that the user name and password are correct. Cause 4: Ensure that the SSH service is enabled. Cause 5: Ensure that the number of users connected to the SSH server does not reach the maximum value. Cause 6: Run the display acl command to check ACL rules. ·If the user IP address is matched and the action is deny, run the acl and rule commands in sequence to change the action to permit. ·If the user IP address is not matched and the action is deny, perform other steps. 2. Collect log and configuration information, and contact technical support personnel.
CONFIGURATION | 2 | APPDATA_NOT_SYN_active | CONFIGURATION/2/APPDATA_NOT_SYN_active: Inconsistency between application configuration data and master main board configuration data. In VS mode, this log is supported only by the admin VS. | The data in the service process database is inconsistent with that in the central database. | NA | Possible Causes This alarm was automatically generated because the data in the service process database was detected inconsistent with that in the central database after data consistency verification was enabled. | Procedure 1. Run the display configuration records appdata-diff command in the diagnostic view to check the IDs of the slots where consistency differences exist. 2. Based on the slot number obtained in step 1, run the reset slot <slot-id> command to reset the board in the slot corresponding to the process and resynchronize the data in the service process database. Check whether the alarm is cleared. ·If the reset is successful, no further action is required. ·If the reset fails, go to step 3. 3. Collect alarm, log, and configuration information, and contact technical support personnel.
DEVM | 1 | hwEntityInvalid_active-67643 | DEVM/1/hwEntityInvalid_active: Physical entity failed. (BaseTrapSeverity=[BaseTrapSeverity], BaseTrapProbableCause=[ProbableCause], BaseTrapEventType=[BaseTrapEventType], EntityPhysicalIndex=[EntityPhysicalIndex], EntPhysicalContainedIn=[EntContainedIn], EntPhysicalName=[EntPhysicalName], RelativeResource=[RelativeResource], ReasonDescription=Slot <slotID> is failed, 2M Apll Unlock.) In VS mode, this log is supported only by the admin VS. | Physical entity failed. | [BaseTrapSeverity]To describe the level of trap. [ProbableCause]To describe the probable cause of trap. [BaseTrapEventType]To describe the type of trap. [EntityPhysicalIndex]The index of the physical entity. [EntContainedIn]The value of entPhysicalIndex for the physical entity. [EntPhysicalName]The textual name of the physical entity. [RelativeResource]This object may contain a key word to indicate the relative resource of an entity. [ReasonDescription]To describe the reason of trap in DisplayString style. | Possible Causes Slot <slotID> is failed, 2M Apll Unlock. | Procedure 1. Check whether the board is reset or powered off. ·If so, go to Step 2. ·If not, go to Step 3. 2. After the board is powered off, power on the board and check whether the alarm is cleared. ·If so, go to Step 4. ·If not, go to Step 3. 3. Collect alarm, log, and configuration information, and contact technical support personnel. 4. End.
BFD | 2 | hwBfdSessFaultDown_clear | BFD/2/hwBfdSessFaultDown_clear: The BFD session Down alarm was cleared. (Index=[Index], SessName=[ConfigurationName], LocalDiscriminator=[LocalDiscriminator], Diagnosis=[Diagnosis], BindIfName=[BindIfName], Description=[Description], FeNodeID=[FeNodeID], PeerIp=[PeerIp], LinkType=[LinkType], BindVpnName=[BindVpnName], TunnelName=[TunnelName], DownReason=[DownReason]) |  | [Index]Index [ConfigurationName]Session Configuration Name [LocalDiscriminator]Local Discriminator [Diagnosis]Diagnosis [BindIfName]Interface Name [Description]BFD Session Description [FeNodeID]Board ID of the session [PeerIp]Destination address of a session [LinkType]Session type [BindVpnName]Bound VPN Name [TunnelName]Tunnel Name [DownReason]Down reason | Possible Causes The link detected by the BFD session restores the forwarding capability, or the BFD session is restored. | Procedure This alarm message is informational only, and no action is required.
PIC | 3 | hwB3TcaAlarm_clear | PIC/3/hwB3TcaAlarm_clear: B3 threshold crossing alarm is cleared. (hwPhysicalPortIfIndex=[hwPhysicalPortIfIndex],BoardID=[hwPhysicalPortInSlot],CardID=[hwPhysicalPortInCard],PortID=[hwPhysicalPortInPort],HpID=[hwSDHHpPerfCurrentHpIndex]. InterfaceName=[hwPhysicalPortName]) In VS mode, this log is supported only by the admin VS. |  | [hwPhysicalPortIfIndex]Index of physical port. [hwPhysicalPortInSlot]Slot ID. [hwPhysicalPortInCard]Card ID. [hwPhysicalPortInPort]Port ID. [hwSDHHpPerfCurrentHpIndex]High-order path ID. [hwPhysicalPortName]Name of physical port. | Possible Causes ·Cause 0:The fiber cut is rectified. ·Cause 1:The fault of excessive line attenuation was rectified. ·Cause 2:The transmit part of the opposite station recovers from a fault. ·Cause 3:The cross-connect board at the opposite station recovers from a fault or is not in position. ·Cause 4:The clock board at the opposite station recovers from a fault. | Procedure This trap message is informational only, and no action is required.
PIC | 1 | hwCardFail_clear-135170 | PIC/1/hwCardFail_clear: The card resumed from partial failure. (EntityPhysicalIndex=[EntityPhysicalIndex],EntPhysicalIndex=[EntPhysicalIndex],EntPhysicalName=[EntPhysicalName],EntityType=[EntityType],EntityTrapFaultID=135170,Reason=Subcard sensor failure recovery.) In VS mode, this log is supported only by the admin VS. |  | [EntityPhysicalIndex]Indicates the index of the physical entity. [EntPhysicalIndex]Indicates the index of the physical entity. [EntPhysicalName]Indicates the name of the physical entity. [EntityType]Indicates the type of the physical entity. [EntityTrapFaultID]Indicates the error code. [Reason]Indicates the description of the cause of the trap. | Possible Causes Subcard sensor failure recovery. | Procedure This trap message is informational only, and no action is required.
DEBUG | 7 | SSPSTARTLOG_DBGLR | DEBUG/7/SSPSTARTLOG_DBGLR: Osnode [OSNODE] LR information: [LRINFO] | LR diagnostic information output during system running. | [OSNODE]ID of a system node. [LRINFO]Detailed LR diagnostic information. | Possible Causes This log is automatically generated after the system is started. | Procedure 1. This log helps you locate faults that occur during system running. ·When the system is running properly, this message is informational only, and no action is required. ·Collect log and configuration information, and contact technical support personnel.
DEVM | 1 | hwFlexEPhyDelayOverAlarm_clear | DEVM/1/hwFlexEPhyDelayOverAlarm_clear: The delay difference of FlexE physical interfaces in the same group is normal. (hwPhysicalIndex=[hwPhysicalIndex],hwPhysicalPortList=[hwPhysicalPortList]) In VS mode, this log is supported only by the admin VS. |  | [hwPhysicalIndex]Physical Index. [hwPhysicalPortList]Physical interface List. | Possible Causes The fault triggering the alarm was rectified. | Procedure This trap message is informational only, and no action is required.
VRRP | 4 | vrrpTrapNonMaster | VRRP/4/vrrpTrapNonMaster: The VRRP status changed between backup and initialize. (ifIndex=[ifIndex], VrId=[VrId], MasterIpAddr=[MasterIpAddr], sysName=[sysName], ifName=[ifName], CurrentState=[CurrentState], ChangeReason=[ChangeReason]) | The VRRP status changed between Backup and Initialize. | [ifIndex]Index of the interface where VRRP is configured [VrId]VRID of the VRRP group [MasterIpAddr]IP address of the master device [sysName]System name [ifName]Name of the interface where VRRP is configured [CurrentState]Initialize Backup [ChangeReason]Status change reason | Possible Causes The VRRP status changes from Backup to Initialize. Possible causes are as follows: Cause 1: The device on which the VRRP group is configured is faulty. Cause 2: The interface on which the VRRP group is configured or the directly connected link is faulty. The VRRP status changes from Initialize to Backup. Possible causes are as follows: Cause 1. The device on which the VRRP group is configured recovers from a fault. Cause 2: The VRRP-enabled interface or the directly connected link recovered. | Procedure 1. Check whether the value of CurentState is Initialize or Backup. ·If the value of CurentState is Initialize, go to Step 2. ·If the value of CurentState is Backup, go to Step 6. 2. Check whether the interface on which the VRRP group is configured or the link monitored by BFD that is associated with VRRP is Up. ·If the interface on which the VRRP group is configured is Up, go to Step 3. ·If the link monitored by BFD that is associated with VRRP is Up, go to Step 4. 3. Run the display this interface command in the view of the interface on which the VRRP group is configured to check the physical and protocol statuses of the interface. ·If the physical status of the interface is Down, the link connected to the interface fails. Rectify the fault and check whether the VRRP group has recovered. ·If the VRRP group has recovered, go to Step 6. ·If the VRRP group has not recovered, go to Step 5. ·If the physical status of the interface is Up but its protocol status is Down, the IP address of the interface has been deleted. Reassign an IP address to the interface and check whether the VRRP group has recovered. ·If the VRRP group has recovered, go to Step 6. ·If the VRRP group has not recovered, go to Step 5. ·If the physical and protocol statuses of the interface are both Up, the IP address of the interface is not on the same network segment as the virtual IP address of the VRRP group. Reassign an IP address to the interface and ensure that the IP address is on the same network segment as the virtual IP address of the VRRP group. Then check whether the VRRP group has recovered. ·If the VRRP group has recovered, go to Step 6. ·If the VRRP group has not recovered, go to Step 5. 4. Run the display vrrp command and check whether the value of BFD-Session State in the command output is UP. ·If the value of BFD-Session State in the command output is DOWN, the original standby link fails. Rectify the fault and check whether the VRRP group has recovered. ·If the VRRP group has recovered, go to Step 6. ·If the VRRP group has not recovered, go to Step 5. ·If the value of BFD-Session State in the command output is UP, go to Step 5. 5. Collect log information and configuration information, and then contact technical support personnel. 6. End.
IGMP | 6 | ERR_VER_PKT_IGMP | IGMP/6/ERR_VER_PKT_IGMP: In the VPN instance, the received IGMP Query packet is ignored because the IGMP version of the packet is different from that configured on the interface. (VPNName=[VPNName], IfName=[IfName], IfAddr=[IfAddr], SrcAddr=[SrcAddr], RcvVersion=[RcvVersion], IfVersion=[IfVersion]) | The version of IGMP configured on the interface was different from that of the received IGMP Query packet. | [VPNName]Name of a VPN instance [IfName]Name of an interface [IfAddr]Interface address [SrcAddr]Source address [RcvVersion]Version of the received IGMP Query packet [IfVersion]Version of IGMP configured on the interface, which can be one of the following: IGMPv1 IGMPv2 IGMPv3 | Possible Causes The IGMP Query packet was invalid or its version of IGMP was higher than that configured on the interface. | Procedure ·This log message is informational only, and no action is required.
DEVM | 2 | hwFlexECalendarMismatch_clear | DEVM/2/hwFlexECalendarMismatch_clear: The alarm of mismatch between the actually received and expected client calendars on the FlexE Group is cleared. (GroupIndex=[hwFlexEGroupIndex],GroupName=[hwFlexEGroupName]) In VS mode, this log is supported only by the admin VS. |  | [hwFlexEGroupIndex]Index of FlexE group. [hwFlexEGroupName]Name of FlexE Group. | Possible Causes The fault triggering the alarm was rectified. | Procedure This trap message is informational only, and no action is required.
NTP | 4 | hwNtpClientPathLimitExceed_clear | NTP/4/hwNtpClientPathLimitExceed_clear: NTP client number below the limit. (Current client number=[currentnum]) In VS mode, this log is supported only by the admin VS. |  | [currentnum]Current client number. | Possible Causes The fault triggering the alarm was rectified. | Procedure This trap message is informational only, and no action is required.
DEVM | 4 | hwPowerUnusable_active | DEVM/4/hwPowerUnusable_active: The power was unavailable. (EntityPhysicalIndex=[EntityPhysicalIndex],EntPhysicalName=[EntPhysicalName],EntityTrapFaultID=[EntityTrapFaultID],Reason=[Reason]) In VS mode, this log is supported only by the admin VS. | The power was unavailable. | [EntityPhysicalIndex]The index for this entry. [EntPhysicalName]The textual name of the physical entity. [EntityTrapFaultID]To describe the fault id of trap. [Reason]Reason. | Possible Causes The power module was unavailable. | Procedure 1. Replace the power module, and then check whether the alarm is cleared. ·If so, go to Step 3. ·If not, go to step 2. 2. Collect the alarm information, log information, and configuration information, and contact technical support personnel. 3. End.
DEVM | 2 | hwEntityRegFail_clear-70145 | DEVM/2/hwEntityRegFail_clear: Physical entity register succeeded. (EntityPhysicalIndex=[EntityPhysicalIndex],BaseTrapSeverity=[BaseTrapSeverity],BaseTrapProbableCause=70145,BaseTrapEventType=[BaseTrapEventType],EntPhysicalContainedIn=[EntPhysicalContainedIn],EntPhysicalName=[EntPhysicalName],RelativeResource=[RelativeResource],ReasonDescription=The alarm indicating the board registration failure was cleared.) In VS mode, this log is supported only by the admin VS. |  | [EntityPhysicalIndex]Indicates the physical index. [BaseTrapSeverity]Indicates the severity level of the trap reported to the NMS. [BaseTrapProbableCause]Indicates the possible cause of the trap. [BaseTrapEventType]Indicates the trap type. [EntPhysicalContainedIn]Indicates the parent index. [EntPhysicalName]Indicates the name of the entity such as a chassis. [RelativeResource]This object may contain a key word to indicate the relative resource of an entity. [ReasonDescription]To describe the reason of trap in DisplayString style. | Possible Causes The alarm indicating the board registration failure was cleared. | Procedure This trap message is informational only, and no action is required.
CONFIGURATION | 6 | CFG_RENAME_FILEWITHCKPDIR | CONFIGURATION/6/CFG_RENAME_FILEWITHCKPDIR: The file was renamed when the checkpoint directory was created. (OldFileName=[OldFileName], NewFileName=[NewFileName]) | When the rollback point directory is created, the name of the file with the same name is changed. | [OldFileName]Original file name. [NewFileName]Name of the modified file. | Possible Causes A file with the same name as the configuration rollback point directory exists in the storage path. The system renames the file. | Procedure 1. This message is informational only, and no action is required.
PIM | 6 | PIM_FRR_LIMIT | PIM/6/PIM_FRR_LIMIT: The number of PIM FRR routes for all instances reached the maximum. (VPNName=[VPNName], Maxnum=[Maxnum], SourceAddress=[source-address], GroupAddress=[group-address]) | The number of existed PIM FRR routes for all instance reached the maximum limit. | [VPNName]VPN instance name [Maxnum]Maximum number of PIM FRR routes [source-address]IP address of multicast source [group-address]IP address of multicast group | Possible Causes After the number of existing PIM FRR routes for all instance has reached the maximum number, an attempt to create a new PIM FRR route is made. | Procedure ·This log message is informational only, and no action is required.
PIC | 3 | hwPtimAlarm_active | PIC/3/hwPtimAlarm_active: The trace identifier mismatch in the higher order path alarm. (hwPhysicalPortIfIndex=[hwPhysicalPortIfIndex],BoardID=[hwPhysicalPortInSlot],CardID=[hwPhysicalPortInCard],PortID=[hwPhysicalPortInPort],HpID=[hwSDHHpPerfCurrentHpIndex],InterfaceName=[hwPhysicalPortName]) | The trace identifier mismatch in the higher order path alarm. | [hwPhysicalPortIfIndex]Index of physical port. [hwPhysicalPortInSlot]Slot ID. [hwPhysicalPortInCard]Card ID. [hwPhysicalPortInPort]Port ID. [hwSDHHpPerfCurrentHpIndex]High-order path ID. [hwPhysicalPortName]Name of physical port. | Possible Causes ·Cause 0: The configurations of flag j1 is incorrect. ·Cause 1: The optical fiber was broken. ·Cause 2: The optical loss was beyond the normal range. ·Cause 3: The remote device failed to send the optical signal. ·Cause 4: The cross-connect board of the remote device failed, was not installed, or was not installed properly. ·Cause 5: The clock board of the remote device failed. | Procedure 1. Check whether any optical fiber is connected to the optical interface. If no optical fiber is used, shut down the laser of the optical interface and check whether the alarm is cleared. ·If the alarm is cleared, go to End. ·If the alarm persists, go to Step 10. 2. Check whether the flag j1 configuration of the peer device is correct. If it is incorrect, change the configuration and check whether the alarm is cleared. ·If the alarm is cleared, go to End. ·If the alarm persists, go to Step 10. 3. Check whether the optical fiber is broken. If the optical fiber is broken, replace the optical fiber and check whether the alarm is cleared. ·If the alarm is cleared, go to End. ·If the alarm persists, go to Step 10. 4. Check whether the receive optical power of the local device is less than the minimum value. If the receive optical power is less than the minimum value, clean the optical fiber connector and the optical interface on the interface board. Check that the flange and the optical attenuator are properly connected and the optical attenuator value is in the normal range. Then check whether the alarm is cleared. ·If the alarm is cleared, go to End. ·If the alarm persists, go to Step 10. 5. Check whether the receive optical power of the local device is high. If the receive optical power is greater than the maximum value, increase the attenuation value to adjust the receive optical power to the normal range and check whether the alarm is cleared. ·If the alarm is cleared, go to End. ·If the alarm persists, go to Step 10. 6. Check whether the laser on the corresponding interface board of the remote device is shut down. If the laser is shut down, switch on the laser and check whether the alarm is cleared. ·If the alarm is cleared, go to End. ·If the alarm persists, go to Step 10. 7. Check whether the transmit optical power is proper on the remote device. If the transmit optical power is proper, replace the corresponding interface board and check whether the alarm is cleared. ·If the alarm is cleared, go to End. ·If the alarm persists, go to Step 10. 8. Check whether the clock board of the remote device fails. If the clock board fails, replace the clock board and check whether the alarm is cleared. ·If the alarm is cleared, go to End. ·If the alarm persists, go to Step 10. 9. Check whether the interface board of the local device where the alarm was generated fails. If the interface board fails, replace the interface board and check whether the alarm is cleared. ·If the alarm is cleared, go to End. ·If the alarm persists, go to Step 10. 10. Collect alarm information, log information and configuration information, and then contact technical support personnel.
DCNM | 5 | QX_USER_LOGOUT | DCNM/5/QX_USER_LOGOUT: User logout by QX. (UserType=[UserType], UserName=[UserName], Ip=[Ip], Tei=[Tei], LocalIp=[LocalIp], CmdType=[CmdType]) In VS mode, this log is supported only by the admin VS. | A user logged out using QX. | [UserType]Indicates the user type. At present, only QX users are supported. [UserName]Indicates the user name. [Ip]Indicates the user IP address. [Tei]Indicates the terminal ID that identifies the TCP connection established between the GNE and NMS or terminal. [LocalIp]Local IP address. [CmdType]Login command word. | Possible Causes A user logged out of the GNE using QX. | Procedure 1. This log message is informational only, and no action is required.
DEVM | 1 | hwPowerFail_clear-136708 | DEVM/1/hwPowerFail_clear: The power resumed from partial failure. (EntityPhysicalIndex=[EntityPhysicalIndex],EntPhysicalIndex=[EntPhysicalIndex],EntPhysicalName=[EntPhysicalName],EntityTrapFaultID=136708,Reason=The EEPROM on the power module ok.) In VS mode, this log is supported only by the admin VS. |  | [EntityPhysicalIndex]The index for this entry. [EntPhysicalIndex]The index for this entry. [EntPhysicalName]The textual name of the physical entity. [EntityTrapFaultID]To describe the fault id of trap. [Reason]Reason. | Possible Causes The EEPROM on the power module ok. | Procedure This trap message is informational only, and no action is required.
L2IF | 4 | hwMacLimitNumRaisingThreshold_active | L2IF/4/hwMacLimitNumRaisingThreshold_active: The port learned mac-address number rising threshold. (PortIndex=[port_index], VlanId=[Vlan_ID], BDId=[BD_ID], VsiName=[vsi_name], PortNum=[port_num], BaseTrapSeverity=[Base_Severity], BaseTrapProbableCause=[trap_cause], BaseTrapEventType=[trap_event], LearnNumber=[learn_number], LimitNumber=[limit_number], PortName=[port_name], EvpnName=[evpn_name]) In VS mode, this log is supported only by the admin VS. | The number of MAC addresses learned by the interface reached the limit. | [port_index]Interface index. [Vlan_ID]VLAN ID. [BD_ID]BD ID. [vsi_name]Name of a VSI. [port_num]Indicates the port number. [Base_Severity]NMS alarm severity. [trap_cause]Alarm cause value. [trap_event]Alarm event type. [learn_number]Number of learned MAC addresses. [limit_number]Maximum number of MAC addresses. [port_name]Port name [evpn_name]EVPN name. | Possible Causes MAC address limit was configured and the alarm function for MAC address limit was enabled. The number of learned dynamic MAC addresses reached the configured upper limit. | Procedure Method 1: 1. Run the mac-limit maximum <max> rate <interval> command to increase the maximum number of MAC addresses that can be learned, a) If the alarm is generated due to MAC address limit in a VLAN, run the mac-limit action discard maximum <max> rate <interval> command in the VLAN view. b) If the alarm is generated due to MAC address learning limit on an interface in a VLAN, run the mac-limit vlan <vlanid> action discard alarm enable maximum <max> rate <interval> command. Check whether the alarm is cleared. If the alarm is cleared, go to Step 3. If the alarm persists, go to Step 2. 2. Collect alarm, log, and configuration information, and contact technical support personnel. 3. End. Method 2: 1. Run the undo mac-address command to manually delete some or all MAC addresses, a) If the alarm is generated due to MAC address limit in a VLAN, run the undo mac-address dynamic vlan <vlanid> command to delete some or all MAC addresses in the VLAN. b) If the alarm is generated due to MAC address learning limit on an interface in a VLAN, run the undo mac-address vlan <vlanid> command to delete MAC addresses from the interface in the VLAN. Check whether the alarm is cleared. If the alarm is cleared, go to Step 3. If the alarm persists, go to Step 2. 2. Collect alarm, log, and configuration information, and contact technical support personnel. 3. End.
DEVM | 1 | hwOpticalInvalid_clear-136208 | DEVM/1/hwOpticalInvalid_clear: The optical module resumed from total failure. (EntityPhysicalIndex=[EntityPhysicalIndex],EntPhysicalIndex=[EntPhysicalIndex],EntPhysicalName=[EntPhysicalName],EntityTrapFaultID=136208,ReasonDescription=The I2C interface of the Smart-Clock module was restored to normal.) |  | [EntityPhysicalIndex]Index of the physical entity. [EntPhysicalIndex]Index of the physical entity. [EntPhysicalName]Name of the physical entity. [EntityTrapFaultID]Error code. [ReasonDescription]Indicates the description of the possible cause. | Possible Causes The I2C interface of the Smart-Clock module was restored to normal. | Procedure This trap message is informational only, and no action is required.
DEVM | 1 | hwPowerFail_clear-136727 | DEVM/1/hwPowerFail_clear: The power resumed from partial failure. (EntityPhysicalIndex=[EntityPhysicalIndex],EntPhysicalIndex=[EntPhysicalIndex],EntPhysicalName=[EntPhysicalName],EntityTrapFaultID=136727,Reason=The switch 1 on a power module is closed.) In VS mode, this log is supported only by the admin VS. |  | [EntityPhysicalIndex]The index for this entry. [EntPhysicalIndex]The index for this entry. [EntPhysicalName]The textual name of the physical entity. [EntityTrapFaultID]To describe the fault id of trap. [Reason]Reason. | Possible Causes The switch 1 on a power module is closed. | Procedure This trap message is informational only, and no action is required.
PKI | 4 | DEL_CERT_CA_OK | PKI/4/DEL_CERT_CA_OK: Deleting the CA certificate file ([FileName]) successfully. | The CA certificate file was successfully deleted. | [FileName]Name of the CA certificate file | Possible Causes The CA certificate file was deleted. | Procedure This message is informational only, and no action is required.
LACP | 2 | hwLacpTotalLinkLoss_clear | LACP/2/hwLacpTotalLinkLoss_clear: Link bandwidth lost totally is resumed. (TrunkIndex=[TrunkIndex], TrunkIfIndex=[TrunkIfIndex], TrunkId=[TrunkId], TrunkName=[TrunkName], Reason=[ReasonCode]) |  | [TrunkIndex]Index of a trunk [TrunkIfIndex]Index of a trunk interface [TrunkId]ID of a trunk interface [TrunkName]Name of a trunk interface [ReasonCode]Reason why all the link bandwidths were lost or resumed. | Possible Causes ·Cause 1:The trap hwLacpTotalLinkLoss was generated when no interface was selected. When the fault was rectified, the trap hwLacpTotalLinkLossResume was generated. ·Cause 2:Link is selected. | Procedure ·This alarm message is informational only, and no action is required.
OSPF | 3 | ospfImptLsaThresholdExceed_active | OSPF/3/ospfImptLsaThresholdExceed_active: The number of AS-external LSAs generated when an OSPF process imports external routes exceeds the configured alarm upper threshold.(hwOspfv2ProcessIdIndex=[hwOspfv2ProcessIdIndex], hwOspfv2Threshold=[hwOspfv2Threshold]) | The number of ASE LSAs generated when an OSPF process imported external routes exceeded the upper alarm threshold (in percentage) multiplied by the maximum number allowed. | [hwOspfv2ProcessIdIndex]Indicates the OSPF process ID. [hwOspfv2Threshold]Indicates the upper alarm threshold for the number of ASE LSAs generated when an OSPF process imports external routes. | Possible Causes The number of ASE LSAs generated when an OSPF process imported external routes exceeded the upper alarm threshold (in percentage) multiplied by the maximum number allowed. | Procedure 1. Run the display ospf brief command to check whether the number of ASE LSAs generated when an OSPF process imports external routes exceeds the upper alarm threshold (in percentage) multiplied by the maximum number allowed. ·If the number exceeds the upper alarm threshold (in percentage) multiplied by the maximum number allowed, this trap message is informational only and no action is required. ·If the number has not exceeded the upper alarm threshold (in percentage) multiplied by the maximum number allowed, go to Step 2. Check the overload status based on the value of the Current status field in the display ospf brief command output. ·Normal: The number of LSAs generated when an OSPF process imports external routes is less than or equal to the lower alarm threshold (in percentage) multiplied by the maximum number allowed. ·Approach limit: The number of LSAs generated when an OSPF process imports external routes is approaching (reaching or exceeding 90% of) the upper alarm threshold. ·Exceed limit: The number of LSAs generated when an OSPF process imports external routes has reached or exceeded the maximum number allowed. 2. Perform the following operations as required: ·If a change in the limit on the number of ASE LSAs is allowed, run the import-route limit <limit-number> [ threshold-alarm upper-limit <upper-limit-value> lower-limit <lower-limit-value> ] command to change the limit. ·If a change in the limit on the number of ASE LSAs is not allowed, go to Step 3. 3. Contact technical support personnel. 4. End.
MPLS-OAM | 3 | hwMplsOamL2vcUnAva | MPLS-OAM/3/hwMplsOamL2vcUnAva: L2VC enter unavailable state. (PeerIp=[PeerIp], VCType=[VCType], VCID=[VCID], AvailableState=[AvailableState], DefectType=[DefectType], BdiDefectType=[BdiDefectType]) | OAM detected that the L2VC was unavailable. | [PeerIp]Indicates the peer IP address. [VCType]Indicates the VC type. [VCID]Indicates the L2VC ID. [AvailableState]Indicates the availability state of an ingress: [DefectType]Indicates the type of the defect: - 0: Indicates no defect. - 1: Indicates the server layer defect arising below the MPLS network layer. - 2: Indicates the peer maintenance entity defect arising outside the MPLS sub-network. - 3: Indicates the defect of the packet loss for the connectivity detection. - This defect occurs if no FDI packet is received from the server layer or lower level LSP, and no CV or FFD packet with expected TTSI is received. - For the LSP that is detected by the CV packet, the egress LSR does not receive the expected CV packet in 3 consecutive seconds. - For the LSP that is detected by the FFD packet, the egress LSR does not receive the expected FFD packet in any period of three consecutive intervals for sending the FFD packet. - If there is an incoming FDI packet from the server layer, the defect type is set to dServer; if there is an incoming FDI packet from the lower level LSP within the MPLS network, the defect type is set to dPeerMe. In both cases, no more defects occur on this LSP. - 4: The defect of mismatching TTSI. This defect occurs when unexpected and no expected TTSI is carried in the incoming CV or FFD packets. - For the LSP that is detected by the CV packet, the egress LSR receives the CV or FFD packet with unexpected TTSI in 3 seconds and does not receive the CV packet with the expected TTSI. - For the LSP that is detected by the FFD packet, the egress LSR receives the CV or FFD packet with unexpected TTSI in any period of three consecutive intervals and does not receive the FFD packet with expected TTSI. - 5: TTSI mismerge defect. - For the LSP that is detected by the CV packet, the egress LSR receives the CV or FFD packet with the unexpected TTSI and the CV packet with the expected TTSI in of 3 seconds. - For the LSP that is detected by the FFD packet, the egress LSR receives the CV or FFD packet with unexpected TTSI and the FFD packet with the expected FFD packet in any period of three consecutive intervals. - 6: Receiving excess rate of CV or FFD OAM packets. - For the LSP that is detected by the CV packet, the egress LSR receives five or more than five CV packets with expected TTSI in 3 seconds. - For the LSP that is detected by the FFD packet, the egress LSR receives five or more than five FFD packets with expected TTSI in the period of three consecutive intervals. - 7: An unknown defect that is detected in the MPLS layer and affects the user plane traffic. This defect is not detected by MPLS OAM; it is reported to MPLS OAM. - 8: OAM Ingress Down. [BdiDefectType]Indicates the BDI defect type. | Possible Causes The L2VC monitored by OAM entered the defective state, and the MEP did not receive CCMs from the RMEP within five consecutive intervals. | Procedure 1. Run the display mpls oam l2vc command to check whether the MEP and RMEP configurations are correct. ·If the MEP and RMEP configurations are correct, go to Step 2. ·If the MEP and RMEP configurations are incorrect, go to Step 4. 2. Run the display interface command to check whether any physical interface connected to the MPLS TE tunnel is shut down. ·If any physical interface connected to the MPLS TE tunnel is shut down, go to Step 4. ·If no physical interface connected to the MPLS TE tunnel is shut down, go to Step 3. 3. Run the undo shutdown command to enable the physical interface, and check whether the alarm is cleared. ·If the alarm is cleared, go to Step 5. ·If the alarm is not cleared, go to Step 4. 4. Collect log information and configuration information, and then contact technical support personnel. 5. End.
DEVM | 1 | hwEntityInvalid_clear-68229 | DEVM/1/hwEntityInvalid_clear: A faulty physical entity recovered, and the fault caused by the faulty part was rectified. (BaseTrapSeverity=[BaseTrapSeverity], BaseTrapProbableCause=[ProbableCause], BaseTrapEventType=[BaseTrapEventType], EntityPhysicalIndex=[EntityPhysicalIndex], EntPhysicalContainedIn=[EntContainedIn], EntPhysicalName=[EntPhysicalName], RelativeResource=[RelativeResource], ReasonDescription=The CPU MCU is normal) In VS mode, this log is supported only by the admin VS. |  | [BaseTrapSeverity]To describe the level of trap. [ProbableCause]To describe the probable cause of trap. [BaseTrapEventType]To describe the type of trap. [EntityPhysicalIndex]The index of the physical entity. [EntContainedIn]The value of entPhysicalIndex for the physical entity. [EntPhysicalName]The textual name of the physical entity. [RelativeResource]This object may contain a key word to indicate the relative resource of an entity. [ReasonDescription]To describe the reason of trap in DisplayString style. | Possible Causes The CPU MCU is normal | Procedure This message is informational only, and no action is required.
DEVM | 1 | hwEntityInvalid_active-67634 | DEVM/1/hwEntityInvalid_active: Physical entity failed. (BaseTrapSeverity=[BaseTrapSeverity], BaseTrapProbableCause=[ProbableCause], BaseTrapEventType=[BaseTrapEventType], EntityPhysicalIndex=[EntityPhysicalIndex], EntPhysicalContainedIn=[EntContainedIn], EntPhysicalName=[EntPhysicalName], RelativeResource=[RelativeResource], ReasonDescription=The AC power supply module was faulty.) In VS mode, this log is supported only by the admin VS. | Physical entity failed. | [BaseTrapSeverity]To describe the level of trap. [ProbableCause]To describe the probable cause of trap. [BaseTrapEventType]To describe the type of trap. [EntityPhysicalIndex]The index of the physical entity. [EntContainedIn]The value of entPhysicalIndex for the physical entity. [EntPhysicalName]The textual name of the physical entity. [RelativeResource]This object may contain a key word to indicate the relative resource of an entity. [ReasonDescription]To describe the reason of trap in DisplayString style. | Possible Causes The AC power supply module was faulty. | Procedure 1. Check whether the power module is properly inserted. ·If so, go to Step 3. ·If not, go to Step 2. 2. Remove and reinstall the power module. Then check whether the alarm is cleared. ·If so, go to Step 6. ·If not, go to Step 4. 3. Perform an active/standby switchover. Check whether the alarm persists. ·If yes, go to Step 4. ·If not, go to Step 6. 4. Replace the power module and check whether the alarm is cleared. ·If so, go to Step 6. ·If not, go to Step 5. 5. Collect alarm, log, and configuration information, and contact technical support personnel. 6. End.
FIB | 4 | hwBoardFwdResThresholdExceed_clear | FIB/4/hwBoardFwdResThresholdExceed_clear: The board forwarding engine resources fell from the threshold. (EntityPhysicalIndex=[EntiyPhysicalindex], EntPhysicalIndex=[EntPhysicalindex], EntPhysicalName=[EntPhysicalName], Slot=[SlotStr], ReasonId=[ReasonId], ReasonDescription=[Reason]) In VS mode, this log is supported only by the admin VS. |  | [EntiyPhysicalindex]The index for this entry. [EntPhysicalindex]The index for this entry. [EntPhysicalName]The textual name of the entity. [SlotStr]The information for the slot. [ReasonId]The probable cause of trap. [Reason]The detailed cause of the trap. | Possible Causes The number of tokens on the board fell from the threshold. | Procedure ·This trap message is informational only, and no action is required.
OSPF | 2 | OSPF_ROUTE_BE_DEL_BY_PURGE_clear | OSPF/2/OSPF_ROUTE_BE_DEL_BY_PURGE_clear: OSPF routes advertised by the local device were not deleted by another device. (SysProcessId=[hwOspfv2ProcessIdIndex], HostName=[hwOspfv2PurgeHostName], HostIpAddress=[hwOspfv2PurgeIpAddress], RouterID=[hwOspfv2PurgeRouterId], Area=[hwOspfv2AreaId]) |  | [hwOspfv2ProcessIdIndex]Process ID on the faulty node [hwOspfv2PurgeHostName]Hostname of the faulty node [hwOspfv2PurgeIpAddress]Host IP address of the faulty node [hwOspfv2PurgeRouterId]Router ID in the process [hwOspfv2AreaId]OSPF area ID | Possible Causes The OSPF LSAs advertised by the local device were not flushed by another device. | Procedure 1. This trap message is informational only, and no action is required.
LDM | 4 | IPSTACK_MALFORMED_ATTACK | LDM/4/IPSTACK_MALFORMED_ATTACK: System has detected suspected malformed attacks in last [Interval] hours, and the attack packets have been discarded. (DropType=[DropType],DropCount=[DropCount]) In VS mode, this log is supported only by the admin VS. | Statistics on malformed packet attacks | [Interval]Indicates the period for collecting statistics on packet loss caused by malformed packet attacks, in hours. [DropType]Indicates the type of packet discarded due to malformed packet attacks [DropCount]Indicates the number of packets discarded due to malformed packet attacks within a measurement period. | Possible Causes Analyze the types and impacts of malformed packets in attack scenarios. | Procedure Develop mitigations based on attack types.
DRIVER | 3 | hwFlexEGrpNegotiationFail_active | DRIVER/3/hwFlexEGrpNegotiationFail_active: FlexE group negotiation fail alarm. (GroupIndex=[hwFlexEGroupIndex],GroupName=[hwFlexEGroupName]) In VS mode, this log is supported only by the admin VS. | FlexE group negotiation fail alarm. | [hwFlexEGroupIndex]Index of FlexE group. [hwFlexEGroupName]Name of FlexE Group. | Possible Causes Static mode and dynamic mode docking, dynamic mode one side of the negotiation failed. | Procedure 1. Check whether the timeslot negotiation modes configured for the groups at both ends are consistent. ·If yes, go to step 3. ·If no, go to step 2. 2. Run the timeslot-negotiation mode command to configure the same timeslot mode for the two groups at both ends, that is, static mode or dynamic negotiation mode. Then, check whether the alarm is cleared. ·If yes, go to step 4. ·If no, go to step 3. 3. Collect alarm, log, and configuration information, and contact technical support personnel. 4. End.
OSPFV3 | 2 | OSPFV3_ROUTE_BE_DEL_BY_PURGE_INEXACT_active | OSPFV3/2/OSPFV3_ROUTE_BE_DEL_BY_PURGE_INEXACT_active: OSPFv3 routes advertised by the local device were deleted by another device, and the possibly faulty device did not support OSPFv3 flush LSA source trace. Log in to the possibly faulty device. If the device is deleting routes, reset or isolate it from the network. Otherwise, check other devices. Neither of the devices displayed in the display ospfv3 flush-source-trace analysis-info command output is the faulty device. (SysProcessId=[hwOspfv3ProcessId], HostName=[hwOspfv3PurgeHostName], HostIpAddress=[hwOspfv3PurgeIpAddress], RouterID=[hwOspfv3PurgeRouterId], Area=[hwOspfv3AreaIdIndex], FlushLsaNum=[hwOspfv3FlushLsaNum], AffectedNodeNum=[hwOspfv3AffectedNodeNum], TotalNodeNum=[hwOspfv3TotalNodeNum], RuledOutDeviceNum=[hwOspfv3RuledOutDeviceNum], Interval=[hwOspfv3PurgeStatPeriod]) | The OSPFv3 LSAs advertised by the local device were flushed by a remote device, and possibly faulty devices do not support OSPFv3 flush LSA source tracing. In this case, log in to a possibly faulty node and check whether it is flushing LSAs. If it is flushing LSAs, reset or isolate it. If the possibly faulty node is not flushing LSAs, check other possibly faulty nodes. To check the analysis report output by OSPFv3 flush LSA source tracing, run the display ospfv3 flush-source-trace analysis-info command. | [hwOspfv3ProcessId]Process ID on the faulty node [hwOspfv3PurgeHostName]Hostname of the faulty node [hwOspfv3PurgeIpAddress]Host IP address of the faulty node [hwOspfv3PurgeRouterId]Router ID in the process [hwOspfv3AreaIdIndex]OSPFv3 area ID [hwOspfv3FlushLsaNum]Number of times an LSA was flushed [hwOspfv3AffectedNodeNum]Number of affected nodes [hwOspfv3TotalNodeNum]Total number of nodes on the network [hwOspfv3RuledOutDeviceNum]Number of nodes that have been identified as faultless nodes [hwOspfv3PurgeStatPeriod]Statistical period | Possible Causes The OSPFv3 LSAs advertised by the local device were flushed by a remote device, and possibly faulty devices do not support OSPFv3 flush LSA source tracing. | Procedure 1. Run the display ospfv3 routing command to check whether any route is deleted. If yes, isolate the device from the network by resetting or isolating the device. 2. Collect alarm and configuration information, and contact technical support personnel. 3. End.
PIM | 4 | PIM_VRF_ROUTE_THRESHOLD_clear | PIM/4/PIM_VRF_ROUTE_THRESHOLD_clear: The number of existed routing entries fell below the vpn lower threshold. (LimitType=[LimitType], AddressFamily=[AddressFamily], VpnName=[VpnName], CurrentCount=[CurrentCount], LimitCount=[LimitCount], ThresholdCount=[ThresholdCount], ReasonType=[ReasonType]) |  | [LimitType]Type of entry for which an entry number limit takes effect, which is one of the followings: PIM-SM (*, G) entry PIM-SM (S, G) entry [AddressFamily]Address family. [VpnName]Name of a VPN instance. [CurrentCount]Number of PIM-SM entries in the VPN instance. [LimitCount]Limit on the number of PIM-SM entries. [ThresholdCount]Log trigger threshold for the number of PIM-SM entries. [ReasonType]Reason type. | Possible Causes ·Cause 3:Entry delete ·Cause 4:Configuration change | Procedure The trap is informational only, and no action is required.
PIC | 1 | hwCardInvalid_clear-135448 | PIC/1/hwCardInvalid_clear: The card resumed from total failure. (EntityPhysicalIndex=[EntityPhysicalIndex],EntPhysicalIndex=[EntPhysicalIndex],EntPhysicalName=[EntPhysicalName],EntityType=[EntityType],EntityTrapFaultID=135448,ReasonDescription=Subcard backup key component failure recovery.) In VS mode, this log is supported only by the admin VS. |  | [EntityPhysicalIndex]Indicates the index of the physical entity. [EntPhysicalIndex]Indicates the index of the physical entity. [EntPhysicalName]Indicates the name of the physical entity. [EntityType]Indicates the type of the physical entity. [EntityTrapFaultID]Indicates the error code. [ReasonDescription]Indicates the description of the cause of the trap. | Possible Causes Subcard backup key component failure recovery. | Procedure This message is informational only, and no action is required.
OSPFV3 | 1 | OSPFV3_ROUTE_BE_DEL_BY_PURGE_EXACT_active | OSPFV3/1/OSPFV3_ROUTE_BE_DEL_BY_PURGE_EXACT_active: OSPFv3 routes advertised by the local device were deleted by another device. Reset or isolate the faulty device from the network. (SysProcessId=[hwOspfv3ProcessId], HostName=[hwOspfv3PurgeHostName], HostIpAddress=[hwOspfv3PurgeIpAddress], RouterID=[hwOspfv3PurgeRouterId], Area=[hwOspfv3AreaIdIndex], FlushLsaNum=[hwOspfv3FlushLsaNum], AffectedNodeNum=[hwOspfv3AffectedNodeNum], TotalNodeNum=[hwOspfv3TotalNodeNum], Interval=[hwOspfv3PurgeStatPeriod]) | The OSPFv3 LSAs advertised by the local device were flushed by another device. The faulty device needs to be reset or isolated from the network. | [hwOspfv3ProcessId]Process ID on the faulty node [hwOspfv3PurgeHostName]Hostname of the faulty node [hwOspfv3PurgeIpAddress]Host IP address of the faulty node [hwOspfv3PurgeRouterId]Router ID in the process [hwOspfv3AreaIdIndex]OSPFv3 area ID [hwOspfv3FlushLsaNum]Number of times an LSA was flushed [hwOspfv3AffectedNodeNum]Number of affected nodes [hwOspfv3TotalNodeNum]Total number of nodes on the network [hwOspfv3PurgeStatPeriod]Statistical period | Possible Causes The OSPFv3 LSAs advertised by the local device were flushed by another device. | Procedure 1. Run the display ospfv3 routing command to check whether any route is deleted. If yes, isolate the device from the network by resetting or isolating the device. 2. Collect alarm and configuration information, and contact technical support personnel. 3. End.
BRASAAA | 4 | REAL_ACCT_FAIL | BRASAAA/4/REAL_ACCT_FAIL: Failed to process the normal realtime accounting. (User=[user-name], AcctSessionID=[acct-session-id]) In VS mode, this log is supported only by the admin VS. | Common real-time accounting failed. | [user-name]User name. [acct-session-id]Charging session | Possible Causes Cause 1: The accounting server is Down. Cause 2: The link between the device and accounting server is disconnected. | Procedure 1. Check whether the accounting server works normally. ·If the accounting server does not work properly, contact the maintenance personnel of the accounting server. Go to Step 3. ·If the accounting server works properly, ping the accounting server from the device. ·If the ping fails, check whether the physical link is damaged or whether the route is reachable. Then, go to Step 3. ·If the ping operation succeeds, go to Step 2. 2. Contact technical support engineers. 3. End.
IFIT | 2 | IFIT_DYNFLOW_INGRESS_REACH_LIMIT_active | IFIT/2/IFIT_DYNFLOW_INGRESS_REACH_LIMIT_active: The number of IFIT dynamic ingress flow reaches the upper limit. (UpperLimit=[UpperLimit]) In VS mode, this log is supported only by the admin VS. | The number of dynamic flows for which the IFIT-enabled device functions as the ingress reached the upper limit. | [UpperLimit]Upper limit for the number of dynamic flow ingress nodes on the IFIT-enabled device. | Possible Causes The IFIT total number of dynamic ingress flow reaches the upper limit. | Procedure 1. On the NMS, check whether the number of dynamic flows for which the IFIT-enabled device functions as the ingress reaches the upper limit. Delete excess dynamic flows for which the IFIT-enabled device functions as the ingress and check whether the alarm is cleared. 2. If the alarm persists, contact technical support engineers.
DEVM | 1 | hwFanInvalid_active-139271 | DEVM/1/hwFanInvalid_active: The fan module failed. (EntityPhysicalIndex=[EntityPhysicalIndex],EntPhysicalIndex=[EntPhysicalIndex],EntPhysicalName=[EntPhysicalName],EntityTrapFaultID=139271,Reason=The fans in the fan module failed.) In VS mode, this log is supported only by the admin VS. | The fan function is disabled. | [EntityPhysicalIndex]The index for this entry. [EntPhysicalIndex]The index for this entry. [EntPhysicalName]The textual name of the physical entity. [EntityTrapFaultID]To describe the fault id of trap. [Reason]Reason. | Possible Causes The fans in the fan module failed. | Procedure 1. Change the fan module. 2. If the alarm persists, collect alarm information, log information and configuration information, and then contact technical support personnel. 3. End.
DRIVER | 3 | HWPORTDOWNREASON | DRIVER/3/HWPORTDOWNREASON: The physical status of the Port[PortID] on Card[CardID] in slot [SlotID] changed to Down. The possible cause is: [Reason] | An interface on a subcard went Down physically. | [PortID]ID of an interface board. [CardID]Subcard ID. [SlotID]Port number. [Reason]Fault cause | Possible Causes Cause 1: The optical power was too high. Cause 2: The optical power was too low. Cause 3: Auto-negotiation failed (for Ethernet interfaces). Cause 4: The PHY link was faulty (for Ethernet interfaces). Cause 5: An SDH alarm was generated. | Procedure Collect alarm, log, and configuration information, and contact technical support personnel.
IFNET | 4 | hwIfControlFlapSuppress_active | IFNET/4/hwIfControlFlapSuppress_active: The state of interface changed from unsuppress to suppress. (InterfaceIndex=[InterfaceIndex], InterfaceExtIndex=[InterfaceExtIndex], InterfaceName=[InterfaceName], SuppressState=[SuppressState]) | After the flapping control function is configured on an interface, the interface became suppressed. | [InterfaceIndex]Interface index [InterfaceExtIndex]Extended interface index [InterfaceName]Interface name [SuppressState]Interface suppression status: 0: The interface is not suppressed. 1: The interface is suppressed. | Possible Causes The interface had the flapping control function configured. When the interface alternated between Up and Down frequently, the interface became suppressed. The number of the interface flapping times that triggers the suppression alarm depends on the control-flap command configuration. | Procedure 1. Check the physical link. Interface flapping usually results from a physical link fault or link instability during a short time.If the physical link works improperly, you need to check whether the hardware such as the network cable or optical module is disconnected or loosely connected and correctly connect the physical link and then check whether the alarm is cleared. If the alarm is not cleared, go to Step 2. ·If the alarm is generated on a physical interface, check whether the physical link of the interface works properly. ·If the alarm is generated on a sub-interface, check whether the physical link of the main interface works properly. ·If the alarm is generated on a trunk interface, check whether the physical links of the trunk member interfaces work properly. 2. Collect alarm information and configuration information, and then contact technical support personnel.
PIC | 1 | hwCardFail_clear-135180 | PIC/1/hwCardFail_clear: The card resumed from partial failure. (EntityPhysicalIndex=[EntityPhysicalIndex],EntPhysicalIndex=[EntPhysicalIndex],EntPhysicalName=[EntPhysicalName],EntityType=[EntityType],EntityTrapFaultID=135180,Reason=The chip became normal.) In VS mode, this log is supported only by the admin VS. |  | [EntityPhysicalIndex]Indicates the index of the physical entity. [EntPhysicalIndex]Indicates the index of the physical entity. [EntPhysicalName]Indicates the name of the physical entity. [EntityType]Indicates the type of the physical entity. [EntityTrapFaultID]Indicates the error code. [Reason]Indicates the description of the cause of the trap. | Possible Causes The chip became normal. | Procedure This trap message is informational only, and no action is required.
SNMP | 4 | SNMP_IPUNLOCKSTAT | SNMP/4/SNMP_IPUNLOCKSTAT: In the last 5 minutes, [NUM] IP addresses were unlocked. (IPList=[IPList]) | IP addresses unlocked in the last 5 minutes were recorded in combined mode. | [NUM]Number of locked IP addresses. [IPList]List of locked IP addresses. If a large number of locked IP addresses cannot be completely displayed in one log, they are displayed in multiple logs. | Possible Causes When the number of IP addresses in the locking record exceeds three, the system does not separately record unlocking logs for newly locked IP addresses. Instead, the system records combined logs every 5 minutes. The list of IP addresses that are unlocked within 5 minutes is recorded in the combined unlocking log. | Procedure 1. Check whether the community string corresponding to the source IP address or the SNMPv3 user name and password are correct. 2. Check whether the source IP address in the IP address list recorded in the log is valid.
TRANSMISSION-ALARM | 3 | hwPrefecTcaAlarm_active | TRANSMISSION-ALARM/3/hwPrefecTcaAlarm_active: PreFec tca detected alarm. (IfIndex=[hwPhysicalPortIfIndex],SlotId=[hwPhysicalPortInSlot],CardId=[hwPhysicalPortInCard],PortId=[hwPhysicalPortInPort],InterfaceName=[hwPhysicalPortName]) In VS mode, this log is supported only by the admin VS. | Pre-FEC BER threshold-crossing alarm. | [hwPhysicalPortIfIndex]Index of physical port. [hwPhysicalPortInSlot]Slot ID. [hwPhysicalPortInCard]Card ID. [hwPhysicalPortInPort]Port ID. [hwPhysicalPortName]Name of physical port. | Possible Causes Cause 1: The input optical power of the optical interface is excessively high or low. Cause 2: The optical fiber is bent heavily. Cause 3: The optical fiber connector is unclean. Cause 4: The optical module is installed loosely or the optical module is faulty. Cause 5: The FEC modes of two connected boards are different. Cause 6: The board that reports the alarm is faulty. Cause 7: The remote board is faulty. Cause 8: The loss and reflection of the connector between optical cables are large. | Procedure Cause 1: The input optical power of the optical interface is excessively high or low. 1. Check whether the optical power of the optical interface is abnormal. Cause 2: The optical fiber is bent excessively. 1. Check the fiber jumper. If the fiber jumper is bent too much, damaged, or aged, adjust or replace the fiber jumper. Cause 3: The fiber connectors at both ends are dirty. 1. Check the fiber connector. If the fiber connector is dirty, clean or replace the fiber. For details, see "Checking and Cleaning Fiber Connectors." Cause 4: The optical module is not securely inserted or is faulty. 1. If the optical module is pluggable, check whether it is securely installed. If yes, reinstall the optical module. If the alarm persists, replace the optical module. Cause 5: The FEC modes of the two interconnected boards are different. 1. Check whether the FEC modes of the two interconnected boards are the same. If not, change the FEC modes to ensure that they are the same. Cause 6: The board or optical module that reports the alarm is faulty. 1. Use an optical fiber to perform a self-loop on the optical port. If the alarm is cleared, the optical module and the board are normal. Cause 7: The peer board or optical module is faulty. 1. Use an optical fiber to perform a self-loop on the optical port. If the alarm is cleared, the optical module and the board are normal. Cause 8: The loss and reflection of the intermediate connector of the optical cable are large. 1. Disconnect the peer optical fiber and use the OTDR to test the loss and reflection of each link and node at the local end. Check whether the loss and reflection of each link and node are normal (splicing connector loss < 0.3 dB/node, connector loss < 0.75 dB/node, and connector reflection < &#xfffd;&#xfffd;30 dB/node). If the loss and reflection exceed the requirements, in this case, handle the abnormal port. 2. Based on the distance of the abnormal point in the OTDR test result, locate the equipment room where the port is located and preliminarily determine the port location. Disconnect the port and perform the OTDR test on the port that reports the alarm to check whether the distance is consistent with the previous test. If not, continue to test other ports. 3. After locating the abnormal port, use a fiberscope to check the port. If the port is contaminated, clean it. For details, see "Checking and Cleaning Fiber Connectors." 4. After the ports are cleaned, restore the ports and tighten the connectors. Perform an OTDR test on the ports that report alarms to check whether the loss and reflection of each link and node are normal. 5. If the fault persists, replace the flange plate and perform an OTDR test on the port that reports the alarm to check whether the loss and reflection of each link and node are normal. 6. If the fault persists, replace the fiber and perform an OTDR test on the port that reports the alarm to check whether the loss and reflection of each link and node are normal. 7. If there are multiple abnormal points on the link, repeat steps 2 to 6.
FEI | 4 | hwL3ucBoardNotSupportIpv6Gre_active | FEI/4/hwL3ucBoardNotSupportIpv6Gre_active: The board does not support the IPv6 GRE function. (Slot=[slotID]) In VS mode, this log is supported only by the admin VS. | The board did not support IPv6 GRE. | [slotID]Slot ID | Possible Causes The IPv6 GRE function was not supported on the board in the current slot. | Procedure 1. Run the display version command in any view to check whether the board that reports the alarm does not support this function. ·If so, go to Step 2. ·If not, go to Step 3. 2. Replace the board with a board that supports this function. ·If the alarm is cleared, go to Step 4. ·If the alarm persists, go to Step 3. 3. Collect alarm, log, and configuration information, and contact technical support personnel. 4. End.
DEVM | 1 | hwEntityInvalid_clear-68060 | DEVM/1/hwEntityInvalid_clear: A faulty physical entity recovered, and the fault caused by the faulty part was rectified. (BaseTrapSeverity=[BaseTrapSeverity], BaseTrapProbableCause=[ProbableCause], BaseTrapEventType=[BaseTrapEventType], EntityPhysicalIndex=[EntityPhysicalIndex], EntPhysicalContainedIn=[EntContainedIn], EntPhysicalName=[EntPhysicalName], RelativeResource=[RelativeResource], ReasonDescription=The alarm indicating that a key chip on a PIC card was faulty was cleared.) In VS mode, this log is supported only by the admin VS. |  | [BaseTrapSeverity]To describe the level of trap. [ProbableCause]To describe the probable cause of trap. [BaseTrapEventType]To describe the type of trap. [EntityPhysicalIndex]The index of the physical entity. [EntContainedIn]The value of entPhysicalIndex for the physical entity. [EntPhysicalName]The textual name of the physical entity. [RelativeResource]This object may contain a key word to indicate the relative resource of an entity. [ReasonDescription]To describe the reason of trap in DisplayString style. | Possible Causes The alarm indicating that a key chip on a PIC card was faulty was cleared. | Procedure This message is informational only, and no action is required.
DEVM | 3 | hwLrdiAlarm_clear | DEVM/3/hwLrdiAlarm_clear: Remote defect indication alarm in the multiplex sections alarm resume. (hwPhysicalPortIfIndex=[hwPhysicalPortIfIndex],BoardID=[hwPhysicalPortInSlot],CardID=[hwPhysicalPortInCard],PortID=[hwPhysicalPortInPort],InterfaceName=[hwPhysicalPortName]) In VS mode, this log is supported only by the admin VS. |  | [hwPhysicalPortIfIndex]Interface index(es) of physical port(s) present on the device. [hwPhysicalPortInSlot]Slot ID. [hwPhysicalPortInCard]Card ID. [hwPhysicalPortInPort]Port ID. [hwPhysicalPortName]Name of physical port. | Possible Causes ·Cause 0:The alarm is cleared. ·Cause 1:The alarm is cleared. ·Cause 2:The alarm is cleared. ·Cause 3:The alarm is cleared. ·Cause 4:The alarm is cleared. | Procedure This trap message is informational only, and no action is required.
DEVM | 1 | hwEntityInvalid_clear-67851 | DEVM/1/hwEntityInvalid_clear: A faulty physical entity recovered, and the fault caused by the faulty part was rectified. (BaseTrapSeverity=[BaseTrapSeverity],BaseTrapProbableCause=[ProbableCause],BaseTrapEventType=[BaseTrapEventType],EntityPhysicalIndex=[EntityPhysicalIndex],EntPhysicalContainedIn=[EntContainedIn],EntPhysicalName=[EntPhysicalName],RelativeResource=[RelativeResource],ReasonDescription=The fault of a loop is formed between ICU(s), either because two connections are established between ICUs or two ports of the same ICU are interconnected is cleared.) In VS mode, this log is supported only by the admin VS. |  | [BaseTrapSeverity]To describe the level of trap. [ProbableCause]To describe the probable cause of trap. [BaseTrapEventType]To describe the type of trap. [EntityPhysicalIndex]The index of the physical entity. [EntContainedIn]The value of entPhysicalIndex for the physical entity which 'contains' this physical entity. [EntPhysicalName]The textual name of the physical entity. [RelativeResource]This object may contain a key word to indicate the relative resource of an entity. [ReasonDescription]To describe the reason of trap in DisplayString style. | Possible Causes The fault of a loop is formed between ICU(s), either because two connections are established between ICUs or two ports of the same ICU are interconnected is cleared. | Procedure This message is informational only, and no action is required.
DEVM | 1 | hwInternalProtocolNetworkPortFaultAlarm_active-156416 | DEVM/1/hwInternalProtocolNetworkPortFaultAlarm_active: One of the internal protocol network ports failed. (EntPhysicalIndex=[EntityPhysicalIndex], EntPhysicalName=[EntPhysicalName], EntityTrapFaultID=156416, Reason=The protocol network port failed.) In VS mode, this log is supported only by the admin VS. | One of the internal protocol network ports was faulty. | [EntityPhysicalIndex]Index of a physical entity. [EntPhysicalName]Name of a physical entity. [EntityTrapFaultID]Fault code. [Reason]Cause. | Possible Causes The protocol network port failed. | Procedure The hardware is faulty. You are advised to replace the board. Collect alarm and configuration information, and contact technical support personnel.
DEVM | 1 | hwOpticalInvalid_active-136207 | DEVM/1/hwOpticalInvalid_active: The optical module failed completely. (EntityPhysicalIndex=[EntityPhysicalIndex],EntPhysicalIndex=[EntPhysicalIndex],EntPhysicalName=[EntPhysicalName],EntityTrapFaultID=136207,ReasonDescription=The CFP checksum fault.) | The optical module failed completely. | [EntityPhysicalIndex]Index of the physical entity. [EntPhysicalIndex]Index of the physical entity. [EntPhysicalName]Name of the physical entity. [EntityTrapFaultID]Error code. [ReasonDescription]Indicates the description of the possible cause. | Possible Causes The CFP checksum fault. | Procedure 1. If the optical module is pluggable, replace it and check whether the alarm is cleared. ·If the alarm is cleared, go to Step 3. ·If the optical module is not pluggable or the alarm persists after the optical module is replaced, go to Step 2. 2. Collect alarm, log, and configuration information, and contact technical support personnel. 3. End.
LCS | 1 | hwGtlNearDeadline_clear | LCS/1/hwGtlNearDeadline_clear: The license file state is changed. (FeatureName=[hwGtlFeatureName], ChassisID=[hwGtlChassisID]) In VS mode, this log is supported only by the admin VS. |  | [hwGtlFeatureName]Name of the feature in the grace period. [hwGtlChassisID]Description of a subrack or board. | Possible Causes The status of the license file was changed. | Procedure ·This alarm is informational only, and no action is required.
DEVM | 1 | hwEntityInvalid_clear-67619 | DEVM/1/hwEntityInvalid_clear: A faulty physical entity recovered, and the fault caused by the faulty part was rectified. (BaseTrapSeverity=[BaseTrapSeverity], BaseTrapProbableCause=[ProbableCause], BaseTrapEventType=[BaseTrapEventType], EntityPhysicalIndex=[EntityPhysicalIndex], EntPhysicalContainedIn=[EntContainedIn], EntPhysicalName=[EntPhysicalName], RelativeResource=[RelativeResource], ReasonDescription=The input voltage of a power module is normal.) In VS mode, this log is supported only by the admin VS. |  | [BaseTrapSeverity]To describe the level of trap. [ProbableCause]To describe the probable cause of trap. [BaseTrapEventType]To describe the type of trap. [EntityPhysicalIndex]The index of the physical entity. [EntContainedIn]The value of entPhysicalIndex for the physical entity. [EntPhysicalName]The textual name of the physical entity. [RelativeResource]This object may contain a key word to indicate the relative resource of an entity. [ReasonDescription]To describe the reason of trap in DisplayString style. | Possible Causes The input voltage of a power module is normal. | Procedure This message is informational only, and no action is required.
TCP | 4 | SOCKET_TCP6_RCV_KC_AUTHEN_FAIL | TCP/4/SOCKET_TCP6_RCV_KC_AUTHEN_FAIL: Receive TCP6 KeyChain authentication failed. (tcpConnLocalAddress=[tcpConnLocalAddress], tcpConnLocalPort=[tcpConnLocalPort], tcpConnRemAddress=[tcpConnRemAddress], tcpConnRemPort=[tcpConnRemPort], hwTCPProtocol=[hwTCPProtocol], hwTCPVrfName=[hwTCPVrfName]) | Keychain authentication failed on the packets received for TCP6 connection setup. | [tcpConnLocalAddress]IPv6 address of the local end of a TCP6 connection [tcpConnLocalPort]Port number of the local end of the TCP6 connection [tcpConnRemAddress]Destination IPv6 address of the TCP6 connection [tcpConnRemPort]Port number of the peer end of the TCP6 connection [hwTCPProtocol]Name of an upper layer application protocol [hwTCPVrfName]Name of virtual routing and forwarding (VRF) | Possible Causes Keychain authentication failed on the packets received for TCP6 connection setup. | Procedure 1. Run the display current-configuration command on both ends of the TCP6 connection to check whether keychain authentication is configured. ·If keychain authentication is configured on one end, configure keychain authentication on the other end. Then, check whether the log is cleared. ·Yes: Go to Step 3. ·No: Go to Step 2. ·If keychain authentication has been configured on both ends, go to Step 2. 2. Collect trap, log, and configuration information, and contact technical support personnel. 3. End.
DEVM | 1 | hwPowerInvalid_clear-136960 | DEVM/1/hwPowerInvalid_clear: The power module resumed from total failure. (EntityPhysicalIndex=[EntityPhysicalIndex],EntPhysicalIndex=[EntPhysicalIndex],EntPhysicalName=[EntPhysicalName],EntityTrapFaultID=136960,Reason=The Power is In Position.) In VS mode, this log is supported only by the admin VS. |  | [EntityPhysicalIndex]The index for this entry. [EntPhysicalIndex]The index for this entry. [EntPhysicalName]The textual name of the physical entity. [EntityTrapFaultID]To describe the fault id of trap. [Reason]Reason. | Possible Causes The Power is In Position. | Procedure This trap message is informational only, and no action is required.
SOC | 6 | L3LOOPDETECT | SOC/6/L3LOOPDETECT: L3 loop detect, begin to tracert. ( ChassisID=[ChassisID], SlotID=[SlotID], OperType=[Oper], IPAddr1=[IP1], IPAddr2=[IP2], IPAddr3=[IP3], IPAddr4=[IP4], IPAddr5=[IP5]). | Detect Layer 3 loops, initiate tracert to suspicious IP addresses, and analyze tracert results to determine whether routing loops exist. | [ChassisID]Chassis ID. [SlotID]Indicates the slot ID of a board. [Oper]Operation type. [IP1]IP address 1. [IP2]IP address 2. [IP3]IP address 3. [IP4]IP address 4. [IP5]IP address 5. | Possible Causes A Layer 3 routing loop may exist on the device. | Procedure Collect alarm, log, and configuration information, and contact technical support personnel.
TWAMP | 4 | TWAMP_SENDSES_EXCEED_clear | TWAMP/4/TWAMP_SENDSES_EXCEED_clear: The number of TWAMP sender session is under device capability. |  | NA | Possible Causes The number of TWAMP sessions on the session-sender fell below the device capability. | Procedure This trap is informational only, and no action is required.
MSDP | 6 | PEER_NTFDWN | MSDP/6/PEER_NTFDWN: In the VPN instance, a session with the peer was closed because a Notification TLV was received from this peer. (VPNName=[VPNName], PeerAddr=[PeerAddr], CpuUsage=[CpuUsage], RecvMsgCount=[RecvMsgCount], SendMsgCount=[SendMsgCount], LastAliveTime=[LastAliveTime]) | In the VPN instance, the session with the peer was closed because a Notification TLV was received from this peer. | [VPNName]Name of the VPN instance [PeerAddr]IP address of the peer [CpuUsage]CPU usage [RecvMsgCount]Number of messages received [SendMsgCount]Number of messages sent [LastAliveTime]Time when the last message was received | Possible Causes In the VPN instance, the session with the peer was closed because a Notification TLV was received from this peer. | Procedure ·This log message is informational only, and no action is required.
DEVM | 1 | hwEntityInvalid_clear-67629 | DEVM/1/hwEntityInvalid_clear: A faulty physical entity recovered, and the fault caused by the faulty part was rectified. (BaseTrapSeverity=[BaseTrapSeverity], BaseTrapProbableCause=[ProbableCause], BaseTrapEventType=[BaseTrapEventType], EntityPhysicalIndex=[EntityPhysicalIndex], EntPhysicalContainedIn=[EntContainedIn], EntPhysicalName=[EntPhysicalName], RelativeResource=[RelativeResource], ReasonDescription=The first power supply was switched on. The second power supply was switched on.) In VS mode, this log is supported only by the admin VS. |  | [BaseTrapSeverity]To describe the level of trap. [ProbableCause]To describe the probable cause of trap. [BaseTrapEventType]To describe the type of trap. [EntityPhysicalIndex]The index of the physical entity. [EntContainedIn]The value of entPhysicalIndex for the physical entity. [EntPhysicalName]The textual name of the physical entity. [RelativeResource]This object may contain a key word to indicate the relative resource of an entity. [ReasonDescription]To describe the reason of trap in DisplayString style. | Possible Causes The first power supply was switched on. The second power supply was switched on. | Procedure This message is informational only, and no action is required.
ERPS | 2 | FWSTATEDISCARDING | ERPS/2/FWSTATEDISCARDING: The state of ERPS port was changed to discarding. (RingId=[RingID], InterfaceIndex=[IfIndex], InterfaceName=[IfName]) | An ERPS ring port entered the Discarding state. | [RingID]ERPS ring ID [IfIndex]Port index [IfName]Port name | Possible Causes Cause 1: A new link was added to the ERPS ring. Cause 2: An ERPS ring port went Up or Down. | Procedure 1. Check physical devices on the network to see whether a new ERPS-enabled physical link is added. ·If a new physical link has been added, go to Step 2. ·If no new physical link has been added, go to Step 3. 2. Check whether the added physical link is needed. ·If the added physical link is needed, this trap message is informational only, and no action is required. ·If the added physical link is not needed, go to Step 4. 3. Check whether any port added to the ERPS ring goes Up or Down. ·If a port added to the ERPS ring has gone Up or Down, this trap message is informational only, and no action is required. ·If no port added to the ERPS ring has gone Up or Down, go to Step 4. 4. Collect log information and configuration information, and then contact technical support personnel.
DEVM | 1 | hwEntityInvalid_clear-67842 | DEVM/1/hwEntityInvalid_clear: A faulty physical entity recovered, and the fault caused by the faulty part was rectified. (BaseTrapSeverity=[BaseTrapSeverity], BaseTrapProbableCause=[ProbableCause], BaseTrapEventType=[BaseTrapEventType], EntityPhysicalIndex=[EntityPhysicalIndex], EntPhysicalContainedIn=[EntContainedIn], EntPhysicalName=[EntPhysicalName], RelativeResource=[RelativeResource], ReasonDescription=The alarm indicating that the signal for the board being properly installed was incorrect was cleared.) In VS mode, this log is supported only by the admin VS. |  | [BaseTrapSeverity]To describe the level of trap. [ProbableCause]To describe the probable cause of trap. [BaseTrapEventType]To describe the type of trap. [EntityPhysicalIndex]The index of the physical entity. [EntContainedIn]The value of entPhysicalIndex for the physical entity. [EntPhysicalName]The textual name of the physical entity. [RelativeResource]This object may contain a key word to indicate the relative resource of an entity. [ReasonDescription]To describe the reason of trap in DisplayString style. | Possible Causes The alarm indicating that the signal for the board being properly installed was incorrect was cleared. | Procedure This message is informational only, and no action is required.
LDP | 4 | LDP_SSN_INIT_EXCEED | LDP/4/LDP_SSN_INIT_EXCEED: The number of session initialization messages exceeds the mplsLdpEntityInitSessionThreshold. (PeerLdpId=[PeerLdpId],EntityIndex=[EntityIndex],Times=[InitSessionThreshold]) | mplsLdpEntityInitSessionThreshol was not zero and the sequence number of an Initialization message exceeded mplsLdpEntityInitSessionThreshold. | [PeerLdpId]LDP ID [EntityIndex]LDP instance index [InitSessionThreshold]Indicates the number of attempts for session negotiation through Init messages. | Possible Causes ·Cause 1: The local end no longer supports the DoD mode but the peer supports DoD mode, leading to label advertisement mode inconsistency. Cause 2: Keepalive time negotiation fails because the Keepalive time value on the peer end is set to 0. In this version, the minimum value is 30.This means the log is displayed when the peer Keepalive time is 0s. | Procedure 1. Check whether both ends are Huawei devices. If so, go to Step 2. If not, go to Step 3. 2. Check whether the label advertisement modes configured on both ends are the same. Run the display mpls ldp peer command to check neighbors. The value of must be the same as the value of the PeerLdpId field in the alarm information. Check whether the mpls ldp advertisement dod/du command configurations on the interfaces corresponding to Peer Discovery Source in the command output are the same as those on the remote peer. If they are different, configure them to be the same. Then run the display mpls ldp session command to check the session status. If the status of the neighbor is Operational, go to Step 4. Otherwise, go to Step 5. 3. Check whether the Keepalive protection time configured on the peer device is 0. ·If so, change the value to a non-zero value. ·If not, go to Step 5. 4. The session has gone Up again. This indicates that the fault is caused by inconsistent label advertisement modes. No further action is required. 5. Collect log and configuration information, and contact technical support personnel.
PIC | 1 | hwPortPhysicalDown_active-74752 | PIC/1/hwPortPhysicalDown_active: The status of the physical interface is Down. (BaseTrapSeverity=[BaseTrapSeverity],BaseTrapProbableCause=74752,BaseTrapEventType=[BaseTrapEventType],EntityPhysicalIndex=[EntityPhysicalIndex],EntPhysicalName=[EntPhysicalName],ReasonDescription=The status of the physical interface is Down.) In VS mode, this log is supported only by the admin VS. | Physical state of the port changed to down. | [BaseTrapSeverity]To describe the level of trap. [BaseTrapProbableCause]To describe the probable cause of trap. [BaseTrapEventType]To describe the type of trap. [EntityPhysicalIndex]Index of the physical entity. [EntPhysicalName]The textual name of the physical entity. [ReasonDescription]Indicates the description of the possible cause. | Possible Causes The status of the physical interface is Down. | Procedure 1. Check the link between failure port and peer port to make sure the link is normal. Check whether the fault is rectified. ·If so, go to End. ·If not, go to Step 2. 2. Run the display interface <interface-type> <interface-number> command in the user view to check the status of failure port and peer port. ·If so, go to End. ·If not, go to Step 3. 3. If the failure port or peer port is in managing down status, then enter the interface view and run the undo shutdown command, check whether the fault is rectified. ·If so, go to End. ·If not, go to Step 4. 4. Collect alarm information, log information and configuration information, and then contact technical support personnel.
OSPFV3 | 2 | OSPFV3_3RD_ROUTE_BE_DEL_BY_PURGE_INEXACT_active | OSPFV3/2/OSPFV3_3RD_ROUTE_BE_DEL_BY_PURGE_INEXACT_active: OSPFv3 routes advertised by another device were deleted, and the possibly faulty device did not support OSPFv3 flush LSA source trace. Log in to the possibly faulty device. If the device is deleting routes, reset or isolate it from the network. Otherwise, check other devices. Neither of the devices displayed in the display ospfv3 flush-source-trace analysis-info command output is the faulty device. (SysProcessId=[hwOspfv3ProcessId], HostName=[hwOspfv3PurgeHostName], HostIpAddress=[hwOspfv3PurgeIpAddress], RouterID=[hwOspfv3PurgeRouterId], Area=[hwOspfv3AreaIdIndex], FlushLsaNum=[hwOspfv3FlushLsaNum], AffectedNodeNum=[hwOspfv3AffectedNodeNum], TotalNodeNum=[hwOspfv3TotalNodeNum], RuledOutDeviceNum=[hwOspfv3RuledOutDeviceNum], Interval=[hwOspfv3PurgeStatPeriod]) | The local device received a flush LSA from a neighbor indicating that the OSPFv3 LSAs advertised by a third device were flushed. Possibly faulty devices do not support OSPFv3 flush LSA source tracing. In this case, log in to a possibly faulty node and check whether it is flushing LSAs. If it is flushing LSAs, reset or isolate it. If the possibly faulty node is not flushing LSAs, check other possibly faulty nodes. To check the analysis report output by OSPFv3 flush LSA source tracing, run the display ospfv3 flush-source-trace analysis-info command. | [hwOspfv3ProcessId]Process ID on the faulty node [hwOspfv3PurgeHostName]Hostname of the faulty node [hwOspfv3PurgeIpAddress]Host IP address of the faulty node [hwOspfv3PurgeRouterId]Router ID in the process [hwOspfv3AreaIdIndex]OSPFv3 area ID [hwOspfv3FlushLsaNum]Number of times an LSA was flushed [hwOspfv3AffectedNodeNum]Number of affected nodes [hwOspfv3TotalNodeNum]Total number of nodes on the network [hwOspfv3RuledOutDeviceNum]Number of nodes that have been identified as faultless nodes [hwOspfv3PurgeStatPeriod]Statistical period | Possible Causes OSPFv3 routes advertised by another device were deleted, and the possibly faulty device did not support OSPFv3 flush LSA source trace. | Procedure 1. Log in to the suspected faulty device and run the display ospfv3 routing command to check whether routes are deleted. If routes are being deleted from the suspected faulty device, isolate the faulty device from the network (reset or isolate the faulty device). Otherwise, check other devices. 2. Collect alarm and configuration information, and contact technical support personnel. 3. End.
CFG | 2 | MINISYSTEM_CONFIG_RECOVERY_clear | CFG/2/MINISYSTEM_CONFIG_RECOVERY_clear: The system does not restore based on the minimum system configuration. In VS mode, this log is supported only by the admin VS. |  | NA | Possible Causes The device does not restart with the minimum system configuration. | Procedure This trap message is informational only, and no action is required.
LPT | 2 | LPT_CFG_CLOSEPORT_active | LPT/2/LPT_CFG_CLOSEPORT_active: LPT closed access port. (ifName=[ifName]) | LPT closed access port. | [ifName]Name of an interface | Possible Causes Cause1: The network side port is down. Cause2: The peer access side port is down. | Procedure 1. Check whether the user-side port at the peer end is down. 2. Run the display mpls l2vc command on the peer device to check whether the network-side status is Down. 3. Run the display mpls l2vc command on the local device to check whether the network-side status is Down. 4. Collect alarm information and configuration information, and then contact technical support personnel. 5. End.
ARP | 2 | hwARPSuppEntryExceed_active | ARP/2/hwARPSuppEntryExceed_active: The number of ARP broadcast-suppress entries exceeds the specification. (EntPhysicalIndex=[EntPhysicalIndex], Slot name=[SlotName], Specs=[Specs], Number of ARP broadcast-suppress entries=[SuppEntries]). | The number of ARP broadcast suppression entries exceeds the upper limit. | [EntPhysicalIndex]Physical entity index [SlotName]Board name. [Specs]Maximum number of ARP broadcast suppression entries. [SuppEntries]Number of ARP suppression entries. | Possible Causes The number of ARP broadcast-suppress entries learned by a device board exceeds the specification. | Procedure Collect alarm and configuration information, and contact technical support personnel.
OSPFV3 | 3 | ospfv3ImptLsaThresholdExceed_clear | OSPFV3/3/ospfv3ImptLsaThresholdExceed_clear: The number of AS-external LSAs generated when an OSPFv3 process imports external routes has been less than the configured alarm lower threshold.(hwOspfv3ProcessId=[hwOspfv3ProcessId], hwOspfv3Threshold=[hwOspfv3Threshold]) |  | [hwOspfv3ProcessId]OSPFv3 process ID [hwOspfv3Threshold]Upper alarm threshold configured for the number of ASE LSAs | Possible Causes The number of ASE LSAs generated when an OSPFv3 process imported external routes fell to or below the lower alarm threshold (in percentage) multiplied by the maximum number allowed. | Procedure 1. This trap message is informational only, and no action is required.
DEVM | 1 | hwEntityInvalid_active-67744 | DEVM/1/hwEntityInvalid_active: Physical entity failed. (BaseTrapSeverity=[BaseTrapSeverity], BaseTrapProbableCause=[ProbableCause], BaseTrapEventType=[BaseTrapEventType], EntityPhysicalIndex=[EntityPhysicalIndex], EntPhysicalContainedIn=[EntContainedIn], EntPhysicalName=[EntPhysicalName], RelativeResource=[RelativeResource], ReasonDescription=Cause1: The 125 MHz clock source failed. Cause2.:The differential transmission line failed.) In VS mode, this log is supported only by the admin VS. | Physical entity failed. | [BaseTrapSeverity]To describe the level of trap. [ProbableCause]To describe the probable cause of trap. [BaseTrapEventType]To describe the type of trap. [EntityPhysicalIndex]The index of the physical entity. [EntContainedIn]The value of entPhysicalIndex for the physical entity. [EntPhysicalName]The textual name of the physical entity. [RelativeResource]This object may contain a key word to indicate the relative resource of an entity. [ReasonDescription]To describe the reason of trap in DisplayString style. | Possible Causes Cause1: The 125 MHz clock source failed. Cause2.:The differential transmission line failed. | Procedure 1. Replace the board and check whether the alarm is cleared. ·If so, go to Step 3. ·If not, go to Step 2. 2. Collect alarm, log, and configuration information, and contact technical support personnel. 3. End.
DEVM | 1 | hwPowerInvalid_clear-136963 | DEVM/1/hwPowerInvalid_clear: The power module resumed from total failure. (EntityPhysicalIndex=[EntityPhysicalIndex],EntPhysicalIndex=[EntPhysicalIndex],EntPhysicalName=[EntPhysicalName],EntityTrapFaultID=136963,Reason=The Input-voltage of the power module is normal.) In VS mode, this log is supported only by the admin VS. |  | [EntityPhysicalIndex]The index for this entry. [EntPhysicalIndex]The index for this entry. [EntPhysicalName]The textual name of the physical entity. [EntityTrapFaultID]To describe the fault id of trap. [Reason]Reason. | Possible Causes The Input-voltage of the power module is normal. | Procedure This trap message is informational only, and no action is required.
DHCPSNP | 4 | BD_REQMACTRAP | DHCPSNP/4/BD_REQMACTRAP: The number of the discarded DHCP packets in which the CHADDR field is inconsistent with the source MAC address exceeded the threshold on the bridge domain. (BridgeDomain=[BdIndex], DiscardedNumber=[DiscardPktAccount]) | The number of discarded DHCP packets in which source MAC addresses in the CHADDR fields do not match those in frame headers exceeded the configured threshold. | [BdIndex]Indicates the bridge domain name. [DiscardPktAccount]Indicates the number of discarded DHCP packets. | Possible Causes The number of discarded DHCP packets in which source MAC addresses in the CHADDR fields do not match those in frame headers exceeded the configured threshold. | Procedure 1.Check whether the configured threshold for the number of discarded DHCP packets in which source MAC addresses in the CHADDR fields do not match those in frame headers is proper and whether the device is attacked, so that you can determine whether to adjust the alarm threshold. 2.Collect log information and configuration information, and then contact technical support personnel.
PIM | 4 | NBR_LOSS_NORMAL | PIM/4/NBR_LOSS_NORMAL: The PIM neighbor was lost. (NbrIntIndex=[NbrIntIndex], NbrAddrType=[NbrAddrType], NbrAddr=[NbrAddr], NbrUpTime=[NbrUpTime] seconds) | The PIM neighbor relationship is lost. | [NbrIntIndex]Index of the neighboring interface [NbrAddrType]Address type of the neighboring interface [NbrAddr]Address of the neighboring interface [NbrUpTime]Lifetime of the neighbor relationship | Possible Causes Cause 1: The physical link was faulty. Cause 2: The hardware of the neighbor was faulty. Cause 3: Protocol configurations for the neighbor were incorrect. | Procedure 1. Run the ping command to check whether the link between the device and its lost PIM neighbor is Up. ·If the link is Up, go to Step 4. ·If the link is not Up, go to Step 2. 2. Run the display ip interface command on the neighbor to check whether the neighboring interface is physically Up and then whether the protocol status is Up. ·If the protocol status is Up, go to Step 3. ·If the protocol status is not Up, configure an IP address for the interface. 3. Check whether the interface is physically Up. ·If the interface is physically Up, go to Step 4. ·If the interface is not physically Up, check the interface board. 4. Run the display this command in the interface view of the neighbor to check whether PIM-SM is enabled on the neighboring interface. ·If PIM-SM is enabled on the neighboring interface, PIM neighbor loss is caused by the change of the IP address of the neighboring interface. If the PIM neighbor relationship cannot be re-established after a certain period, go to Step 5. ·If PIM-SM is not enabled on the neighboring interface, run the pim sm command in the interface view to enable PIM-SM. 5. Collect log information and configuration information, and then contact technical support personnel.
DEVM | 1 | hwPowerFail_clear-136705 | DEVM/1/hwPowerFail_clear: The power resumed from partial failure. (EntityPhysicalIndex=[EntityPhysicalIndex],EntPhysicalIndex=[EntPhysicalIndex],EntPhysicalName=[EntPhysicalName],EntityTrapFaultID=136705,Reason=The fans inside the power module normal.) In VS mode, this log is supported only by the admin VS. |  | [EntityPhysicalIndex]The index for this entry. [EntPhysicalIndex]The index for this entry. [EntPhysicalName]The textual name of the physical entity. [EntityTrapFaultID]To describe the fault id of trap. [Reason]Reason. | Possible Causes The fans inside the power module normal. | Procedure This trap message is informational only, and no action is required.
OSPF | 6 | CANNOT_ENTER_HELPER | OSPF/6/CANNOT_ENTER_HELPER: OSPF [ProcessId] cannot act as helper, Reason=[Reason]. | The OSPF process cannot enter the helper mode. | [ProcessId]Process ID. [Reason]Reasons that the OSPF process cannot enter the helper mode. 0. The end state cannot enter the helper, because the client is not Full. 1. RestartIng neighbor's retransmission list containing the changes in LSA. 2. Helper not enabled. 3. Restarting NBR sent graceLSA and helper configuration does not match. 4. Neighbor router-id does not match. 5. This interface has become the neighbor's helper. 6. Helper policy not enabled. 7. Grace period error. 8. Invalid reason error. | Possible Causes Failed to enter the helper mode. | Procedure This log message is informational only, and no action is required.
SSL | 5 | SSL_EXPIRED_CERT | SSL/5/SSL_EXPIRED_CERT: SSL certificate expired. (CertFileName = [CertFileName], CertType = [CertType], CertValidityPeriod = [CertValidityPeriod], CurrentSystemTime = [CurrentSystemTime]) | The SSL certificate has expired. | [CertFileName]Certificate name. [CertType]Certificate type. [CertValidityPeriod]Certificate validity period. [CurrentSystemTime]Current time. | Possible Causes Cause 1: The current system time is incorrect and is not within the validity period of the certificate. Cause 2: The current system time is correct, but the end time of the certificate validity period arrives. Cause 3: The current system time is correct, but the start time of the certificate validity period has not arrived. | Procedure Correct the system time and regenerate a certificate to ensure that the system time is within the validity period of the certificate.
MPLS_LSPM | 3 | hwMplsInsecureAlgorithm_clear | MPLS_LSPM/3/hwMplsInsecureAlgorithm_clear: The insecure encryption algorithm alarm is cleared. (Feature Name=[FeatureName], Algorithm Name=[AlgorithmName]) In VS mode, this log is supported only by the admin VS. |  | [FeatureName]Feature Name LDP(1) TE(2) [AlgorithmName]Algorithm Name md5(1) hmacmd5(2) | Possible Causes Insecure encryption algorithms were stopped being used. | Procedure This is a clear alarm, and no action is required.
OSPF | 3 | OSPF_RTR_LSA_LINK_OVER_LIMIT | OSPF/3/OSPF_RTR_LSA_LINK_OVER_LIMIT: The number of links in an OSPF Router-LSA reaches the upper limit. (ProcessId=[ProcessId],AreaId=[AreaId],LsId=[LsId]) | The number of links in the Router-LSA reaches the upper limit. The possible cause is that the number of addresses on the OSPF interface is large. | [ProcessId]Process ID. [AreaId]ID of an area [LsId]Link state ID. | Possible Causes The number of links in the Router-LSA reached the upper limit. | Procedure Reduce the number of IP addresses on the OSPF interface.
DEVM | 1 | hwOpticalInvalid_active-136219 | DEVM/1/hwOpticalInvalid_active: The optical module failed completely. (EntityPhysicalIndex=[EntityPhysicalIndex],EntPhysicalIndex=[EntPhysicalIndex],EntPhysicalName=[EntPhysicalName],EntityTrapFaultID=136219,ReasonDescription=The temperature of the Smart-Clock module exceeded the limit.) | The optical module failed completely. | [EntityPhysicalIndex]Index of the physical entity. [EntPhysicalIndex]Index of the physical entity. [EntPhysicalName]Name of the physical entity. [EntityTrapFaultID]Error code. [ReasonDescription]Indicates the description of the possible cause. | Possible Causes The temperature of the Smart-Clock module exceeded the limit. | Procedure 1. Reset the Smart-Clock module and check if the alarm is cleared. ·If the alarm is cleared, go to Step 4. ·If the alarm persists, go to Step 2. 2. Replace the Smart-Clock module and check if the alarm is cleared. ·If the alarm is cleared, go to Step 4. ·If the alarm persists, go to Step 3. 3. Collect trap, log, and configuration information, and contact technical support. 4. End.
DEVM | 1 | hwEntityInvalid_active-67763 | DEVM/1/hwEntityInvalid_active: Physical entity failed. (BaseTrapSeverity=[BaseTrapSeverity], BaseTrapProbableCause=[ProbableCause], BaseTrapEventType=[BaseTrapEventType], EntityPhysicalIndex=[EntityPhysicalIndex], EntPhysicalContainedIn=[EntContainedIn], EntPhysicalName=[EntPhysicalName], RelativeResource=[RelativeResource], ReasonDescription=MPU is failed, MPU in chassis <chassisid> is not full.) In VS mode, this log is supported only by the admin VS. | Physical entity failed. | [BaseTrapSeverity]To describe the level of trap. [ProbableCause]To describe the probable cause of trap. [BaseTrapEventType]To describe the type of trap. [EntityPhysicalIndex]The index of the physical entity. [EntContainedIn]The value of entPhysicalIndex for the physical entity. [EntPhysicalName]The textual name of the physical entity. [RelativeResource]This object may contain a key word to indicate the relative resource of an entity. [ReasonDescription]To describe the reason of trap in DisplayString style. | Possible Causes MPU is failed, MPU in chassis <chassisid> is not full. | Procedure 1. Collect trap, log, and configuration information, and contact technical support. 2. End.
ISIS | 2 | isisAdjAfDown_active | ISIS/2/isisAdjAfDown_active: One address family of the IS-IS dual-stack neighbor is down. (SysInstance=[hwisisSysInstance], SysLevel=[hwisisSysLevelIndex], IfIndex=[ifIndex], IfName=[ifName], AdjSysID=[hwIsisAdjSysID], AddressFamily=[hwIsisAddressFamily], Reason=[hwIsisAdjAfDownReason]) | An alarm is reported when the states of the two address families of an IS-IS dual-stack neighbor are inconsistent. | [hwisisSysInstance]ID of an IS-IS process. [hwisisSysLevelIndex]Neighbor type. [ifIndex]Interface index. [ifName]Name of the interface [hwIsisAdjSysID]Neighbor system ID. [hwIsisAddressFamily]Address family. [hwIsisAdjAfDownReason]Cause of the alarm. The neighbor went full down The neighbor went full init The neighbor went full up The neighbor went up newly, but the protocol is changed The neighbor state is not change, but the protocol is changed | Possible Causes An address family of an IS-IS dual-stack neighbor changes from up to down, causing the states of the two address families of the IS-IS dual-stack neighbor to be inconsistent. | Procedure 1. Run the display isis peer verbose command to check whether the states of the two address families of an IS-IS dual-stack neighbor are consistent based on the Adj Protocol field. ·If yes, go to Step 4. ·If no, go to Step 2. 2. Run the ping or ping ipv6 command to check whether the IP address of the peer interface can be pinged. ·If yes, go to Step 3. ·If no, rectify the link fault. 3. Check whether the IS-IS process is enabled on the interface. ·If yes, go to Step 4. ·If no, run the isis enable command to enable the IS-IS process and check whether the alarm is cleared. ·If yes, no further action is required. ·If no, go to step 4. 4. Collect log and configuration information, and contact technical support personnel.
DEVM | 1 | hwBoardFail_active-132380 | DEVM/1/hwBoardFail_active: The board partially failed. (EntityPhysicalIndex=[EntityPhysicalIndex],EntPhysicalIndex=[EntPhysicalIndex],EntPhysicalName=[EntPhysicalName],EntityType=[EntityType],EntityTrapFaultID=132380,Reason=The EPLD version of the board was different from the corresponding EPLD version in the system software.) In VS mode, this log is supported only by the admin VS. | The board experienced a partial failure. | [EntityPhysicalIndex]Indicates the index of the physical entity. [EntPhysicalIndex]Indicates the index of the physical entity. [EntPhysicalName]Indicates the name of the physical entity. [EntityType]Indicates the type of the physical entity. The value can be one of the following: -1: mpu(1) -2: lpu(2) -3: sfu(3) -4: pic(4) -5: cfcard(5) -6: ofc(6) -7: board(7) -255: other(255) [EntityTrapFaultID]Indicates the error code. [Reason]Indicates the description of the cause of the trap. | Possible Causes The EPLD version of the board was different from the corresponding EPLD version in the system software. | Procedure 1. Replace the board, and then check whether the alarm is cleared. ·If so, go to Step 3. ·If not, go to Step 2. 2. Collect alarm, log, and configuration information, and contact technical support personnel. 3. End.
INFO | 4 | FILE_DELETE | INFO/4/FILE_DELETE: The file [fileName] conflicts with log file directory, delete it. | The log file is deleted because the log file name conflicts with the log folder name. | [fileName]Name of a log file. | Possible Causes Cause 1: A file with the same name as the folder is created and then the file attribute is changed to a folder. The modification may fail. As a result, a file with the same name as the log folder is created. Cause 2: A file with the same name as the log folder is manually created on the device. | Procedure 1. This log is informational only, and no action is required.
DEVM | 2 | hwEthTxFlowFallAlarm_active | DEVM/2/hwEthTxFlowFallAlarm_active: Traffic fall alarm in the transmit direction of an Ethernet interface. (hwPhysicalPortIfIndex=[hwPhysicalPortIfIndex],hwPhysicalPortName=[hwPhysicalPortName],hwBandwidthLast=[hwBandwidthLast] bits/sec,hwBandwidthCurrent=[hwBandwidthCurrent] bits/sec) | Traffic fall alarm in the transmit direction of an Ethernet interface. | [hwPhysicalPortIfIndex]Index of physical port. [hwPhysicalPortName]Name of physical port. [hwBandwidthLast]Indicates the average rate in the previous interval, in bit/s. [hwBandwidthCurrent]Indicates the average rate in the current interval, in bit/s. | Possible Causes When an interface is up, the traffic decreases sharply. | Procedure The alarm is automatically cleared after The alarm is automatically cleared after 1 T.
DEVM | 1 | hwOpticalInvalid_clear-136193 | DEVM/1/hwOpticalInvalid_clear: The optical module resumed from total failure. (EntityPhysicalIndex=[EntityPhysicalIndex],EntPhysicalIndex=[EntPhysicalIndex],EntPhysicalName=[EntPhysicalName],EntityTrapFaultID=136193,ReasonDescription=The output of the optical module was restored to normal.) |  | [EntityPhysicalIndex]Index of the physical entity. [EntPhysicalIndex]Index of the physical entity. [EntPhysicalName]Name of the physical entity. [EntityTrapFaultID]Error code. [ReasonDescription]Indicates the description of the possible cause. | Possible Causes The output of the optical module was restored to normal. | Procedure This trap message is informational only, and no action is required.
SOC | 4 | hwL3LoopDetectAlarm_clear | SOC/4/hwL3LoopDetectAlarm_clear: L3 loop detect alarm cleared. (ChassisID=[hwL3LoopDetectChassisID], Slot=[hwL3LoopDetectSlotID], IP=[hwL3LoopDetectIPAddr]) In VS mode, this log is supported only by the admin VS. |  | [hwL3LoopDetectChassisID]Chassis ID. [hwL3LoopDetectSlotID]Board ID. [hwL3LoopDetectIPAddr]IP address. | Possible Causes For a destination IP address for which an alarm has been reported, a tracert operation is performed every 2 minutes. The alarm is cleared after the routing loop is removed. | Procedure This message is informational only, and no action is required.
PIC | 1 | hwCardInvalid_clear-135434 | PIC/1/hwCardInvalid_clear: The card resumed from total failure. (EntityPhysicalIndex=[EntityPhysicalIndex],EntPhysicalIndex=[EntPhysicalIndex],EntPhysicalName=[EntPhysicalName],EntityType=[EntityType],EntityTrapFaultID=135434,ReasonDescription=Subcard data channel failure recovery.) In VS mode, this log is supported only by the admin VS. |  | [EntityPhysicalIndex]Indicates the index of the physical entity. [EntPhysicalIndex]Indicates the index of the physical entity. [EntPhysicalName]Indicates the name of the physical entity. [EntityType]Indicates the type of the physical entity. [EntityTrapFaultID]Indicates the error code. [ReasonDescription]Indicates the description of the cause of the trap. | Possible Causes Subcard data channel failure recovery. | Procedure This message is informational only, and no action is required.
LCS | 2 | hwGtlResourceUsedUp_active | LCS/2/hwGtlResourceUsedUp_active: Resource item [hwGtlResourceItem] is nearly used up. (ItemDescription=[hwGtlItemDescription]) In VS mode, this log is supported only by the admin VS. | The resources of an active resource item in a license file were almost used up. | [hwGtlResourceItem]Resource item in a license file. [hwGtlItemDescription]Control item description in a license file. | Possible Causes The usage of an active resource item (not an interface resource item) in the license file exceeded the upper threshold. | Procedure 1. You need to apply for a license file with higher specifications from Huawei. For details, see the License Usage Guide of the corresponding product. 2. Upload the license file to the device. 3. Run the license active <filename> command in the user view to activate the license file.
SYSTEM | 2 | MEM_OVER_active-75272 | SYSTEM/2/MEM_OVER_active: In VS mode, this log is supported only by the admin VS. | Memory or storage usage was sampled for a period of time. In one sampling period (overload times x sampling interval), if each memory or storage usage sample exceeded the pre-set overload threshold, this alarm was generated. | [TrapSeverity]Alarm severity [ProbableCause]Trap cause. [EventType]Alarm type [PhysicalIndex]Physical index [PhysicalName]Entity name [RelativeResource]Relevant resource name [UsageType]Overload type. The value 1 indicates the CPU. The default sampling interval is 10 seconds, and the number of overload sampling times is 48. The value 2 indicates the memory. The default sampling interval is 1 second, and the number of overload sampling times is 2. The value 3 indicates a disk. The value 4 indicates flash memory. The value 5 indicates the CF card. The value 6 indicates the physical memory. [SubIndex]Entity sub-index [UsageValue]Storage usage [Unit]Unit [UsageThreshold]Threshold | Possible Causes The physical memory usage exceeded the pre-set overload threshold(total memory < 16G) | Procedure 1. Delete unnecessary services and configurations to reduce the memory usage, and then check whether the alarm is cleared. When deleting service configurations, submit the configurations in small batches (three to five configurations in a batch). ·If the alarm is no longer generated, the problem is resolved. ·If the alarm persists, go to Step 2. 2. Collect log files and contact technical support engineers.
DEVM | 1 | hwBoardInvalid_clear-132676 | DEVM/1/hwBoardInvalid_clear: The board resumed from total failure. (EntityPhysicalIndex=[EntityPhysicalIndex],EntPhysicalIndex=[EntPhysicalIndex],EntPhysicalName=[EntPhysicalName],EntityType=[EntityType],EntityTrapFaultID=132676,Reason=Improve the fan power success.) In VS mode, this log is supported only by the admin VS. |  | [EntityPhysicalIndex]Indicates the index of the physical entity. [EntPhysicalIndex]Indicates the index of the physical entity. [EntPhysicalName]Indicates the name of the entity such as a chassis. [EntityType]Indicates the type of the physical entity. The value can be one of the following: 1: mpu(1) 2: lpu(2) 3: sfu(3) 4: pic(4) 5: cfcard(5) 6: ofc(6) 7: npu(7) [EntityTrapFaultID]Indicates the error code. [Reason]Indicates the description of the cause of the trap. | Possible Causes Improve the fan power success. | Procedure This trap message is informational only, and no action is required.
LDP | 4 | LDP_ABNORM_EXIT_GR | LDP/4/LDP_ABNORM_EXIT_GR: GR helper exited abnormally. (LocalLsrId=[LocalLsrId], PeerLsrId=[PeerLsrId], Reason=[Reason]) | The GR Helper exited from the GR process abnormally. | [LocalLsrId]Local router ID [PeerLsrId]Peer router ID [Reason]Cause why the GR Helper exits from the GR process | Possible Causes ·Cause 1: The Recovery timer value is 0 in the Initialization message received during the GR process. ·Cause 2: The FT field value is 0 in the Initialization message received during the GR process. | Procedure 1. Collect the trap information, log information, and configuration of the router, and Collect log information and configuration information, and then contact technical support personnel.
PIM | 4 | HW_INVALID_JP | PIM/4/HW_INVALID_JP: PIM receives an Invalid Join/Prune message. (GroupMappingOrigin=[GroupMappingOrigin], GroupMappingAddrType=[GroupMappingAddrType], GrpAddr=[GrpAddr], GrpPfxLen=[GrpPfxLen], GroupMappingRPAddrType=[GroupMappingRPAddrType], RPAddr=[RPAddr], GroupMappingPimMode=[GroupMappingPimMode], InvJPAddrType=[InvJPAddrType], InvJPOriginAddr=[InvJPOriginAddr], InvJPGrpAddr=[InvJPGrpAddr], InvJPRpAddr=[InvJPRpAddr], NbrIfIndex=[NbrIfIndex], NbrAddrType=[NbrAddrType], NbrAddr=[NbrAddr], NbrUpTime=[NbrUpTime], NbrName=[NbrName], PimInstanceID=[PimInstanceID], PimInstanceName=[PimInstanceName]) | PIM received invalid Join/Prune messages. | [GroupMappingOrigin]RP type [GroupMappingAddrType]Group address type [GrpAddr]Group address in the Join/Prune message [GrpPfxLen]Mask length of the multicast group address [GroupMappingRPAddrType]RP address type [RPAddr]RP address [GroupMappingPimMode]Current PIM mode [InvJPAddrType]Address type of the invalid Join/Prune messages [InvJPOriginAddr]Source address of the invalid Join/Prune messages [InvJPGrpAddr]Group address of the invalid Join/Prune messages [InvJPRpAddr]RP address of the invalid Join/Prune messages [NbrIfIndex]Index of the neighboring interface [NbrAddrType]Address type of the neighboring interface [NbrAddr]Address of the neighboring interface [NbrUpTime]Lifetime of the neighbor relationship [NbrName]Name of the neighboring interface [PimInstanceID]VPN instance ID [PimInstanceName]VPN instance name | Possible Causes PIM received invalid Join/Prune messages. | Procedure Check whether the SSM range on the local device is the same as that on the device that sends J/P messages. ·If the SSM ranges are the same, ensure that the RP configuration of the group on the local device is the same as that on the device that sends the Join or Prune message. ·If the SSM ranges are different, run the ssm-policy command to configure the same SSM range.
TRUSTEM | 5 | TSM_IMP_CERT_CRL_OK | TRUSTEM/5/TSM_IMP_CERT_CRL_OK: Importing the CRL file ([FileName]) successfully. In VS mode, this log is supported only by the admin VS. | The CRL file is imported successfully. | [FileName]CRL file name. | Possible Causes Succeeded in importing the remote attestation CRL file. | Procedure This message is informational only, and no action is required.
BGP | 6 | RTID_CHG | BGP/6/RTID_CHG: The Router ID of a device was changed. The BGP protocol or VPN instance needed to be reset manually to make the new router ID take effect. (RouterID=[router-id], VpnInstance=[VpnInstance]) | After the Router ID of a device is changed, BGP or a BGP VPN instance needs to be reset manually to make the new Router ID take effect. | [router-id]New router ID. [VpnInstance]Name of a VPN instance. | Possible Causes The router ID of a device changed. | Procedure ·Run the reset bgp command in the system view to reset a specified BGP connection, making the new router ID take effect.
DEVM | 1 | hwBoardInvalid_clear-132612 | DEVM/1/hwBoardInvalid_clear: The board resumed from total failure. (EntityPhysicalIndex=[EntityPhysicalIndex],EntPhysicalIndex=[EntPhysicalIndex],EntPhysicalName=[EntPhysicalName],EntityType=[EntityType],EntityTrapFaultID=132612,Reason=The board recovered from a clock synchronization failure.) In VS mode, this log is supported only by the admin VS. |  | [EntityPhysicalIndex]Indicates the index of the physical entity. [EntPhysicalIndex]Indicates the index of the physical entity. [EntPhysicalName]Indicates the name of the entity such as a chassis. [EntityType]Indicates the type of the physical entity. The value can be one of the following: 1: mpu(1) 2: lpu(2) 3: sfu(3) 4: pic(4) 5: cfcard(5) 6: ofc(6) 7: npu(7) [EntityTrapFaultID]Indicates the error code. [Reason]Indicates the description of the cause of the trap. | Possible Causes The board recovered from a clock synchronization failure. | Procedure This trap message is informational only, and no action is required.
SYSTEM | 6 | CRYPTOOM_SM_MODE_CHANGE | SYSTEM/6/CRYPTOOM_SM_MODE_CHANGE: The SM mode is changed. (PreviousState=[Previous],CurrentState=[Current]) In VS mode, this log is supported only by the admin VS. | The SM mode has been changed. | [Previous]Previous status of the SM. [Current]Current status of the SM. | Possible Causes Cause 1: The device is switched from the non-SM mode to the SM mode. Cause 2: The device is switched from the SM mode to the non-SM mode. | Procedure This message is informational only, and no action is required.
DHCP | 4 | hwDHCPRelayIpUnnumberedUsrThreshold_active | DHCP/4/hwDHCPRelayIpUnnumberedUsrThreshold_active: The number of DHCP relay IP unnumbered entries exceeded the threshold. (Current number=[CurrentNumber], Max number=[MaxNumber]) In VS mode, this log is supported only by the admin VS. | The number of DHCP relay entries exceeded the threshold in address unnumbered scenarios. | [CurrentNumber]Number of DHCP relay entries in address unnumbered scenarios [MaxNumber]Maximum number of DHCP relay entries in address unnumbered scenarios | Possible Causes The number of DHCP relay IP unnumbered entries on the device exceeds 80% of the upper limit. | Procedure Add a device to carry user access traffic.
DEVM | 2 | hwEntityCheckFail_active-69641 | DEVM/2/hwEntityCheckFail_active: Physical entity is detected failed. (BaseTrapSeverity=[BaseTrapSeverity],BaseTrapProbableCause=69641,BaseTrapEventType=[BaseTrapEventType],EntityPhysicalIndex=[EntityPhysicalIndex],EntPhysicalContainedIn=[EntPhysicalContainedIn],EntPhysicalName=[EntPhysicalName],RelativeResource=[RelativeResource],ReasonDescription=The management network port receives more than 2000 packets per second for 10 consecutive seconds.) In VS mode, this log is supported only by the admin VS. | Physical entity is detected failed. | [BaseTrapSeverity]indicates the severity level of the trap reported to the NMS. [BaseTrapProbableCause]Indicates the possible cause of the trap. [BaseTrapEventType]Indicates the trap type. [EntityPhysicalIndex]Physical index. The physical index varies with the chassis ID. [EntPhysicalContainedIn]Indicates the parent index. [EntPhysicalName]Indicates the name of the entity such as a chassis. [RelativeResource]Indicates the name of the part related to the trap. [ReasonDescription]Indicates the description of the possible cause. | Possible Causes The management network port receives more than 2000 packets per second for 10 consecutive seconds. | Procedure Collect the information about alarms, logs, and configurations, and then contact technical support personnel.
DEVM | 1 | hwEntityInvalid_clear-67854 | DEVM/1/hwEntityInvalid_clear: A faulty physical entity recovered, and the fault caused by the faulty part was rectified. (BaseTrapSeverity=[BaseTrapSeverity],BaseTrapProbableCause=[ProbableCause],BaseTrapEventType=[BaseTrapEventType],EntityPhysicalIndex=[EntityPhysicalIndex],EntPhysicalContainedIn=[EntContainedIn],EntPhysicalName=[EntPhysicalName],RelativeResource=[RelativeResource],ReasonDescription=The fault of a loop is formed between ports of MPU(s).) In VS mode, this log is supported only by the admin VS. |  | [BaseTrapSeverity]To describe the level of trap. [ProbableCause]To describe the probable cause of trap. [BaseTrapEventType]To describe the type of trap. [EntityPhysicalIndex]The index of the physical entity. [EntContainedIn]The value of entPhysicalIndex for the physical entity which 'contains' this physical entity. [EntPhysicalName]The textual name of the physical entity. [RelativeResource]This object may contain a key word to indicate the relative resource of an entity. [ReasonDescription]To describe the reason of trap in DisplayString style. | Possible Causes The fault of a loop is formed between ports of MPU(s). | Procedure This message is informational only, and no action is required.
DEVM | 1 | hwVoltRisingAlarm_active | DEVM/1/hwVoltRisingAlarm_active: Voltage exceeded the upper prealarm limit. (BaseTrapSeverity=[BaseTrapSeverity],BaseTrapProbableCause=[BaseTrapProbableCause],BaseTrapEventType=[BaseTrapEventType],EntityPhysicalIndex=[EntityPhysicalIndex],EntPhysicalName=[EntPhysicalName],BaseThresholdValue=[BaseThresholdValue],BaseThresholdUnit=[BaseThresholdUnit],HighWarning=[BaseThresholdHighWarning],HighCritical=[BaseThresholdHighCritical]) In VS mode, this log is supported only by the admin VS. | The voltage of a physical entity exceeded the upper critical threshold. | [BaseTrapSeverity]To describe the level of trap. [BaseTrapProbableCause]To describe the probable cause of trap. [BaseTrapEventType]To describe the type of trap. [EntityPhysicalIndex]The index for this entry. [EntPhysicalName]The textual name of the physical entity. [BaseThresholdValue]Indicates the actual value. [BaseThresholdUnit]Indicates the unit. The value 5 indicates millivolt (mV). [BaseThresholdHighWarning]Indicates the minor upper limit. [BaseThresholdHighCritical]Indicates the upper critical limit. | Possible Causes ·Cause 72704: Cause 1: The voltage exceeded the upper critical threshold. Cause 2: The possible cause may be that the power supply module was faulty. ·Cause 72705: Cause 1: The voltage exceeded the upper major limit. Cause 2: The power supply module was faulty. | Procedure 1.Run the display voltage slot <slot-id> command in the user view to view the voltage of each board. 2.If the voltage of the board cannot be recovered, replace the board and then check whether the trap is cleared. ·If so, go to Step 4. ·If not, go to Step 3. 3.Collect the trap information, log information, and configuration of the router, and contact technical support personnel. 4.End.
L2VPN | 4 | hwPwApsSwitchEventNoTrap | L2VPN/4/hwPwApsSwitchEventNoTrap: APS reported the switch event. (PwApsId=[PwApsId], PwApsRole=[PwApsRole], PwApsRequestResult=[PwApsRequestResult], PwApsState=[PwApsState], PwApsWorkState=[PwApsWorkState], PwApsProtectState=[PwApsProtectState]) | The PW APS status changed. | [PwApsId]PW APS instance ID [PwApsRole]PW APS instance role [PwApsRequestResult]PW APS request result [PwApsState]PW APS status [PwApsWorkState]PW APS working path [PwApsProtectState]PW APS protection path | Possible Causes The PW APS status changed. | Procedure ·This trap message is informational only, and no action is required.
MSTP | 4 | MSTPLOG_PROLOOPBACK_DETECTED | MSTP/4/MSTPLOG_PROLOOPBACK_DETECTED: The MSTP process's port has been set to discarding state because of detecting loopback. (ProcessID=[ProcessID], InstanceID=[InstanceID], PortID=[PortID], IfIndex=[IfIndex], PortName=[PortName], PwName=[PwName]) | When the port detected loopback, block the port and arise trap. | [ProcessID]Indicates the MSTP process ID. [InstanceID]Indicates the instance ID. [PortID]Indicates ID of the port in the MSTP process. [IfIndex]Indicates the interface index. [PortName]Indicates the port name. [PwName]Indicates the PW name. | Possible Causes The STP port of the equipment detected a loopback. | Procedure 1. Check whether a local loopback is configured on the interface where the alarm is generated. ·If a local loopback is configured on the interface where the alarm is generated, go to Step 3. ·If no local loopback is configured on the interface where the alarm is generated, go to Step 2. 2. Check whether a loop is formed by a hub and devices, one of which is connected to the interface. ·If a loop is formed by a hub and devices, one of which is connected to the interface, go to Step 4. ·If no loop is formed by a hub and devices, one of which is connected to the interface, go to Step 5. 3. Delete the local loopback configuration, and check whether the alarm is cleared. If the alarm persists, go to Step 5. 4. Remove the self-loop network cable from the hub and check whether the alarm is cleared. If the alarm persists, go to Step 5. 5. Collect log information and configuration information, and then contact technical support personnel.
DEVM | 1 | hwFanInvalid_active-139276 | DEVM/1/hwFanInvalid_active: The fan module failed. (EntityPhysicalIndex=[EntityPhysicalIndex],EntPhysicalIndex=[EntPhysicalIndex],EntPhysicalName=[EntPhysicalName],EntityTrapFaultID=139276,Reason=The attempt to improve the fan power failed.) In VS mode, this log is supported only by the admin VS. | The fan function is disabled. | [EntityPhysicalIndex]The index for this entry. [EntPhysicalIndex]The index for this entry. [EntPhysicalName]The textual name of the physical entity. [EntityTrapFaultID]To describe the fault id of trap. [Reason]Reason. | Possible Causes The attempt to improve the fan power failed. | Procedure 1.Change the fan module and check whether the alarm is cleared. ·If the alarm is cleared, go to Step 3. ·If the alarm persists, go to Step 2. 2.Collect alarm information, log information and configuration information, and then contact technical support personnel. 3.End.
DEVM | 1 | hwEntityInvalid_active-67623 | DEVM/1/hwEntityInvalid_active: Physical entity failed. (BaseTrapSeverity=[BaseTrapSeverity], BaseTrapProbableCause=[ProbableCause], BaseTrapEventType=[BaseTrapEventType], EntityPhysicalIndex=[EntityPhysicalIndex], EntPhysicalContainedIn=[EntContainedIn], EntPhysicalName=[EntPhysicalName], RelativeResource=[RelativeResource], ReasonDescription=The input data was not supported.) In VS mode, this log is supported only by the admin VS. | Physical entity failed. | [BaseTrapSeverity]To describe the level of trap. [ProbableCause]To describe the probable cause of trap. [BaseTrapEventType]To describe the type of trap. [EntityPhysicalIndex]The index of the physical entity. [EntContainedIn]The value of entPhysicalIndex for the physical entity. [EntPhysicalName]The textual name of the physical entity. [RelativeResource]This object may contain a key word to indicate the relative resource of an entity. [ReasonDescription]To describe the reason of trap in DisplayString style. | Possible Causes The input data was not supported. | Procedure 1. Perform an active/standby switchover. Check whether the alarm persists. ·If so, go to Step 2. ·If not, go to Step 4. 2. Replace the power module and check whether the alarm is cleared. ·If so, go to Step 4. ·If not, go to Step 3. 3. Collect alarm, log, and configuration information, and contact technical support personnel. 4. End.
SSH | 4 | IP_UNLOCKED | SSH/4/IP_UNLOCKED: IP was unlocked. (IpAddress=[IpAddress], VpnName=[VpnName]) | The SSH IP address of the device is unlocked. | [IpAddress]IpAddress: indicates the SSH IP address of the device. [VpnName]VpnName: indicates the name of a VPN instance. | Possible Causes ·A user runs the activate ssh server ip-block ip-address command to unlock the IP address. ·A user runs the ssh server ip-block disable ipblock command to disable the IP address locking function. ·The IP address locking period has expired. | Procedure This message is informational only, and no action is required.
TWAMP | 4 | TWAMP_MEM_TWOWAY_DELAY_clear | TWAMP/4/TWAMP_MEM_TWOWAY_DELAY_clear: The two-way delay of the TWAMP test instance was under the lower threshold in three consecutive test intervals. (Test SessionId=[sessionId], MemberId=[memberId], MemberName=[memberName], Value=[Value], UpperLimitThreshold=[UpperLimitThreshold], LowerLimitThreshold=[LowerLimitThreshold], Sender IP=[sender-address], Reflector IP=[reflector-address], Sender Port=[sender-port], Reflector Port=[reflector-port], VPN Instance=[vpn-name]) |  | [sessionId]TWAMP Light test session ID. [memberId]TWAMP Light test session member ID. [memberName]TWAMP Light test session member name. [Value]Delay value. [UpperLimitThreshold]The Delay trigger-alarm threshold value. [LowerLimitThreshold]The clear-alarm Delay threshold value. [sender-address]IP address of the sender. [reflector-address]IP address of the reflector. [sender-port]Port number of the sender. [reflector-port]Port number of the reflector. [vpn-name]VPN instance name. | Possible Causes The two-way delay of a TWAMP test instance was below the threshold in three consecutive measurement periods. | Procedure This trap message is informational only, and no action is required.
DEVM | 2 | hwEntityCheckFail_active-69636 | DEVM/2/hwEntityCheckFail_active: Physical entity is detected failed. (BaseTrapSeverity=[BaseTrapSeverity],BaseTrapProbableCause=69636,BaseTrapEventType=[BaseTrapEventType],EntityPhysicalIndex=[EntityPhysicalIndex],EntPhysicalContainedIn=[EntPhysicalContainedIn],EntPhysicalName=[EntPhysicalName],RelativeResource=[RelativeResource],ReasonDescription=MPU <slotid> is failed, the chassis ID conflict.) In VS mode, this log is supported only by the admin VS. | Physical entity is detected failed. | [BaseTrapSeverity]indicates the severity level of the trap reported to the NMS. [BaseTrapProbableCause]Indicates the possible cause of the trap. [BaseTrapEventType]Indicates the trap type. [EntityPhysicalIndex]Physical index. The physical index varies with the chassis ID. [EntPhysicalContainedIn]Indicates the parent index. [EntPhysicalName]Indicates the name of the entity such as a chassis. [RelativeResource]Indicates the name of the part related to the trap. [ReasonDescription]Indicates the description of the possible cause. | Possible Causes MPU <slotid> is failed, the chassis ID conflict. | Procedure 1. Check alarm information and locate the chassis with a conflicting ID. 2. Run the set [ chassis <chassis> ] chassis-id <chassis-id> command to set the ID of the chassis. Check whether the trap is cleared. ·If so, go to Step 4. ·If not, go to Step 3. 3. Collect trap information, log information, and configuration information, and then contact technical support personnel. 4. End.
MFLP | 4 | MFLP_TRAFFIC_SUPP_AC | MFLP/4/MFLP_TRAFFIC_SUPP_AC: Traffic-suppress takes effect. (Domain Type=[DomainType], Domain Name=[DomainName], IfName=[IfName], CmdType=[CmdType]) | Traffic suppression associated with MAC flapping-based loop detection became effective or ineffective on an interface. | [DomainType]Type of the broadcast domain where traffic suppression occurred [DomainName]Name of the broadcast domain where traffic suppression occurred [IfName]Name of the interface where traffic suppression occurred [CmdType]Traffic suppression type: Add: Traffic suppression became effective. Del: Traffic suppression became ineffective. | Possible Causes A loop occurred on a network, causing broadcast storms in the broadcast domain. | Procedure ·Check whether a Layer 2 loop occurs on the network and remove the loop.
LSPM | 4 | ALLOCIDX_ERR | LSPM/4/ALLOCIDX_ERR: Allocate index [IDXName] to Component [CompName] unsuccessful. (Reason=[Reason],CompId=[CompId]) | Allocating an index to a component failed. | [IDXName]Index name [CompName]Component name [Reason]Reason why allocating an index to a component fails [CompId]Component ID | Possible Causes Cause 1: Index allocation failed. Cause 2: Indexes are used up. | Procedure 1. Collect the trap information, log information, and configuration of the router, and Collect log information and configuration information, and then contact technical support personnel..
DHCP | 2 | hwDHCP6RelayUsrTblExhaust_clear | DHCP/2/hwDHCP6RelayUsrTblExhaust_clear: The number of DHCPv6 relay entries fell below the upper limit. (Max number=[MaxNumber]) In VS mode, this log is supported only by the admin VS. |  | [MaxNumber]Maximum number of DHCPv6 relay entries | Possible Causes The number of DHCPv6 relay entries on the device falls below 90% of the upper limit. | Procedure This trap message is informational only, and no action is required.
DEVM | 1 | hwFanInvalid_active-139275 | DEVM/1/hwFanInvalid_active: The fan module failed. (EntityPhysicalIndex=[EntityPhysicalIndex],EntPhysicalIndex=[EntPhysicalIndex],EntPhysicalName=[EntPhysicalName],EntityTrapFaultID=139275,Reason=The fan power improvement is not supported.) In VS mode, this log is supported only by the admin VS. | The fan function is disabled. | [EntityPhysicalIndex]The index for this entry. [EntPhysicalIndex]The index for this entry. [EntPhysicalName]The textual name of the physical entity. [EntityTrapFaultID]To describe the fault id of trap. [Reason]Reason. | Possible Causes The fan power improvement is not supported. | Procedure 1.Change the fan module and check whether the alarm is cleared. ·If the alarm is cleared, go to Step 3. ·If the alarm persists, go to Step 2. 2.Collect alarm information, log information and configuration information, and then contact technical support personnel. 3.End.
PIC | 1 | hwCardInvalid_active-135467 | PIC/1/hwCardInvalid_active: The card failed completely. (EntityPhysicalIndex=[EntityPhysicalIndex],EntPhysicalIndex=[EntPhysicalIndex],EntPhysicalName=[EntPhysicalName],EntityType=[EntityType],EntityTrapFaultID=135467,ReasonDescription=The forwarding channel resources became insufficient.) In VS mode, this log is supported only by the admin VS. | The card failed completely. | [EntityPhysicalIndex]Indicates the index of the physical entity. [EntPhysicalIndex]Indicates the index of the physical entity. [EntPhysicalName]Indicates the name of the physical entity. [EntityType]Indicates the type of the physical entity. [EntityTrapFaultID]Indicates the error code. [ReasonDescription]Indicates the description of the cause of the trap. | Possible Causes The forwarding channel resources became insufficient. | Procedure 1.Replace another card, and then check whether the fault is rectified. - If not, go to step 2. 2.Collect information about alarms, logs, and configurations, and then contact technical support personnel.
DEVM | 1 | hwBoardInvalid_clear-132613 | DEVM/1/hwBoardInvalid_clear: The board resumed from total failure. (EntityPhysicalIndex=[EntityPhysicalIndex],EntPhysicalIndex=[EntPhysicalIndex],EntPhysicalName=[EntPhysicalName],EntityType=[EntityType],EntityTrapFaultID=132613,Reason=The board recovered from an FPGA logic failure.) In VS mode, this log is supported only by the admin VS. |  | [EntityPhysicalIndex]Indicates the index of the physical entity. [EntPhysicalIndex]Indicates the index of the physical entity. [EntPhysicalName]Indicates the name of the entity such as a chassis. [EntityType]Indicates the type of the physical entity. The value can be one of the following: 1: mpu(1) 2: lpu(2) 3: sfu(3) 4: pic(4) 5: cfcard(5) 6: ofc(6) 7: npu(7) [EntityTrapFaultID]Indicates the error code. [Reason]Indicates the description of the cause of the trap. | Possible Causes The board recovered from an FPGA logic failure. | Procedure This trap message is informational only, and no action is required.
DRIVER | 2 | CARDKEYCHIPERROR | DRIVER/2/CARDKEYCHIPERROR: Card [CardInfo] is failed, the common chip on PIC is abnormal ([Reason]). In VS mode, this log is supported only by the admin VS. | A key module of a subcard was faulty. | [CardInfo]Subcard information. [Reason]Fault cause | Possible Causes A key module of a subcard was faulty. | Procedure 1. Check whether the board where the subcard resides is an FPIC board. ·If so, go to Step 5. ·If not, go to Step 2. 2. Check whether the mother board of the faulty subcard is reset. ·If so, go to Step 10. ·If no, go to Step 3. 3. Power off and then power on the faulty subcard. ·If the fault is rectified, go to Step 10. ·If the fault persists, go to Step 4. 4. Remove and then insert the faulty subcard. ·If the fault is rectified, go to Step 10. ·If the fault persists, go to Step 5. 5. Check whether the mother board of the faulty subcard has only one subcard. ·If only one subcard is installed, go to Step 6. ·If more than one subcard is installed, go to Step 9. 6. Power off and then power on the board. 6. For non-FPIC boards: 1. For non-FPIC boards: ·If the fault is rectified, go to Step 10. ·If the board cannot be registered, go to Step 8. 2. For FPIC boards: ·If the fault is rectified, go to Step 10. ·If the board cannot be registered or the alarm cannot be cleared after the board is registered, go to Step 7. 7. Replace the subcard. ·If the fault is rectified, go to Step 10. ·If the fault persists, go to Step 8. 8. Replace the board. ·If the fault is rectified, go to Step 10. ·If the fault persists, go to Step 9. 9. Collect alarm, log, and configuration information, and contact technical support personnel. 10. End.
LACP | 2 | hwLacpPartnerMisconnect_clear | LACP/2/hwLacpPartnerMisconnect_clear: The peer link of the LACP member interface was correctly connected.(TrunkIndex=[TrunkIndex], PortIfIndex=[PortIfIndex], TrunkId=[TrunkId], TrunkName=[TrunkName], PortName=[PortName]) |  | [TrunkIndex]Trunk index [PortIfIndex]Index of a trunk member interface [TrunkId]ID of a trunk interface [TrunkName]Name of a trunk interface [PortName]Name of a trunk member interface | Possible Causes The peer link of the Eth-Trunk member interface in LACP mode was correctly connected. | Procedure ·This trap message is informational only, and no action is required.
CONFIGURATION | 4 | CONFIGMIB_USER_OPERATE_FINISH | CONFIGURATION/4/CONFIGMIB_USER_OPERATE_FINISH: Configuration was copied. (OperationIndex=[hwCfgOperateIndex], OperationType=[hwCfgOperateType], OperationResultIndex=[hwCfgOperateResultIndex], OptTime=[hwCfgOperateTime], OptState=[hwCfgOperateState], OptEndTime=[hwCfgOperateEndTime]) | The COPY operation is configured. | [hwCfgOperateIndex]Index of the MIB table hwCfgOperateEntry, which specifies the MIB table to which hwCfgOperateType belongs. [hwCfgOperateType]Operation type. [hwCfgOperateResultIndex]Index of the MIB table hwCfgOperateResultEntry, which specifies the MIB table to which hwCfgOperateTime, hwCfgOperateState and hwCfgOperateEndTime belong. [hwCfgOperateTime]Operation time. [hwCfgOperateState]Operation status. [hwCfgOperateEndTime]End time of an operation. | Possible Causes After a user uses hwCfgOperateEntry in huawei-config-man-mib to operate the device to process the configuration file, a trap is sent to notify the NMS user that the operation is complete and an event log is recorded. | Procedure ·This message is informational only, and no action is required.
QOS | 4 | hwCBQoSGlobalAclNotSupportTRAP | QOS/4/hwCBQoSGlobalAclNotSupportTRAP: The global-acl configuration can not work on the slot [slot-id] in the [direction] direction. | If a board that does not support global ACL exists in the system, an alarm is generated when global ACL is enabled in the system. If a board that does not support global ACL is installed in the system, an alarm is generated when global ACL is enabled in the system. | [slot-id]Slot ID of the board that does not support global ACLs. [direction]Direction in which the traffic policy is applied. 0: inbound direction 1: outbound direction | Possible Causes Cause 1: The global ACL is enabled when a board that does not support the global ACL exists in the system. Cause 2: When the global ACL configuration already exists in the system, an unsupported board is installed. | Procedure This message is informational only, and no action is required.
OSPF | 6 | ENTER_HELPER | OSPF/6/ENTER_HELPER: OSPF [ProcessId] enter helper successful | The OSPF process enter the helper mode successfully. | [ProcessId]Process ID | Possible Causes Succeeded to enter the helper mode. | Procedure ·This log message is informational only, and no action is required.
PKI | 5 | IMP_CERT_LOCAL_OK | PKI/5/IMP_CERT_LOCAL_OK: Importing local certificate file ([FileName]) successfully. | Succeeded in loading the local certificate file. | [FileName]Name of the local certificate file | Possible Causes Succeeded in loading the local certificate file. | Procedure 1. This message is informational only, and no action is required.
NETCONF | 3 | NCA_SYNC_OP_FILE_TRANSFER_FAIL | NETCONF/3/NCA_SYNC_OP_FILE_TRANSFER_FAIL: Failed to transfer synchronization operation file to target server. (File=[File], Target address=[Targetaddress], VPN Instance=[VPNInstance], Reason=[Reason].) | NETCONF synchronization fails when files are transferred to or saved on the server. Any error that occurs during file transfer is logged. | [File]File name. [Targetaddress]Destination IP address. [VPNInstance]VPN instance name. [Reason]Indicates the cause of the file transfer failure. Source file error: The source file is incorrect. Target server information error: The target server information is incorrect. The specified target server is not reachable: The specified target server is unreachable. The specified user is deleted in the target server: The specified user has been deleted from the target server. The specified port is modified in the target server: The specified port has been changed on the target server. The specified file transfer to the target server timed out: File transfer times out. Processing the file times out when the file is transferred to the target server. The specified local path or filename is invalid: The specified local path or file name is invalid. Failed to open file: The file fails to be opened. Local file open permission is not available: The user does not have the permission to open the local file. Local file not found or file is renamed: No local file is found or the file name has been updated. Failed to transfer file: The file fails to be transferred. Target server return error after file transfer is started: The target server returns an error when file transfer is started. An application schema model is being updated: The schema application module is being upgraded. Unrecognized host or wrong IP address: The host is unknown or the IP address is incorrect. Destination server is not reachable: The target server is unreachable. Destination server is not in service: The target server is not in the service range. Authentication failed: Authentication failed. Username or password authentication error: The username or password is incorrect. SFTP client key exchange error: An error occurred during key exchange on the SFTP client. | Possible Causes Cause 1: The source file is incorrect. Cause 2: The target server information is incorrect. ·The specified target server is unreachable. ·The specified user has been deleted from the target server. ·On the target server, the specified port has been changed. Cause 3: The file transfer times out. The file transfer to the target server times out. Cause 4: The specified local path or file name is invalid. Cause 5: Failed to open the file. ·You do not have the permission to open the local file. ·The local file is not found or the file name has been updated. Cause 6: Failed to transfer the file. ·The target server returns an error when file transfer is started. ·The Schema application module is being upgraded. Cause 7: The host is unknown or the IP address is incorrect. ·The target server is unreachable. ·The target server is not in the service range. Cause 8: Authentication failed. ·The user name or password is incorrect. ·An error occurs in key exchange on the SFTP client. | Procedure Cause 1: Ensure that the source file exists. Cause 2: Check whether the target server is shut down, whether the user is deleted, or whether the port number is changed. For cause 3: Ensure that the connection to the target server is normal. Cause 4: Ensure that the source file name in the request is the same as the local file name. Cause 5: Check whether the authorization source file is modified. Cause 6: ·Check whether the target server is shut down. ·Ensure that file transfer and synchronization are complete after the patch upgrade is complete. Cause 7: The destination IP address is valid. Cause 8: Check whether the user name, password, or SFTP key exchange parameters are valid.
DEVM | 1 | hwEntityInvalid_active-68156 | DEVM/1/hwEntityInvalid_active: Physical entity failed. (BaseTrapSeverity=[BaseTrapSeverity], BaseTrapProbableCause=[ProbableCause], BaseTrapEventType=[BaseTrapEventType], EntityPhysicalIndex=[EntityPhysicalIndex], EntPhysicalContainedIn=[EntContainedIn], EntPhysicalName=[EntPhysicalName], RelativeResource=[RelativeResource], ReasonDescription=The PM was either faulty or removed.) In VS mode, this log is supported only by the admin VS. | Physical entity failed. | [BaseTrapSeverity]To describe the level of trap. [ProbableCause]To describe the probable cause of trap. [BaseTrapEventType]To describe the type of trap. [EntityPhysicalIndex]The index of the physical entity. [EntContainedIn]The value of entPhysicalIndex for the physical entity. [EntPhysicalName]The textual name of the physical entity. [RelativeResource]This object may contain a key word to indicate the relative resource of an entity. [ReasonDescription]To describe the reason of trap in DisplayString style. | Possible Causes The PM was either faulty or removed. | Procedure 1. Install sufficient PMs in the power slot and check whether the alarm is cleared. (The threshold for the number of DC PMs is 5 and that for the number of AC PMs is 4.) ·If so, go to Step 3. ·If not, go to Step 2. 2. Collect alarm, log, and configuration information, and contact technical support personnel. 3. End.
L3VPN | 4 | L3V_TRAP_MID_EXCEED_clear | L3VPN/4/L3V_TRAP_MID_EXCEED_clear: The number of prefixes in the VPN instance fell below the limit or exceeded the upper limit. (VPN instance name=[VpnInstanceName], VPN instance route quantity=[VpnInstanceRouteCount], Middle limit=[MidThresholdValue]) |  | [VpnInstanceName]Indicates the name of a VPN instance. If a VPN instance name is "_public_", the alarm cause is that the number of public network route prefixes exceeds or is about to exceed the maximum limit. [VpnInstanceRouteCount]Indicates the number of existing route prefixes. [MidThresholdValue]Indicates that the alarm threshold of route prefixes. | Possible Causes Cause1: The number of public network route prefixes fell below the threshold specified in the ip prefix-limit command. Cause2: The total number of VPN prefixes in the VPN routing table fell below the threshold specified in the prefix limit command. | Procedure ·This trap message is informational only, and no action is required.
TRUNK | 2 | TRUNK_MEM_LINKDOWN | TRUNK/2/TRUNK_MEM_LINKDOWN: The link status of the trunk member interface turned to DOWN. (ifIndex=[ifIndex], ifAdminStatus=[ifAdminStatus], ifOperStatus=[ifOperStatus], ifDescr=[ifDescr], hwIFExtPhyStatus=[hwIFExtPhyStatus], hwIFExtMemberOf=[hwIFExtMemberOf]) | A trunk member interface went Down. | [ifIndex]Index of a trunk member interface [ifAdminStatus]Administration status of a trunk member interface [ifOperStatus]Operating status of a trunk member interface [ifDescr]Name of a trunk member interface [hwIFExtPhyStatus]Physical status of a trunk member interface [hwIFExtMemberOf]Name of the trunk interface to which the member interface belongs | Possible Causes Cause 1: The interface goes Down and the physical link is disconnected. Cause 2: The link layer protocol went Down. | Procedure ·Cause 1: The interface was shut down, and its inserted physical link was disconnected. 1. Run the display this command in the interface view to check whether the trunk member interface is shut down. ·If the interface is shut down, go to Step 2. ·If the interface is not shut down, go to Step 3. 2. Run the undo shutdown command in the interface view to enable the interface and then check whether the alarm is cleared. If the alarm persists, go to Step 3. 3. Check whether the physical connection of the interface is proper (for example, whether the network cable is properly connected and optical module is properly inserted). ·If the physical connection is proper, go to Step 5. ·If the physical connection is improper, go to Step 4. 4. Correctly connect the physical link and check whether the alarm is cleared. If the alarm persists, go to Step 5. 5. Collect alarm information and configuration information, and then contact technical support personnel. ·Cause 2: The link-layer protocol status of the interface became Down. 1. Run the display this command in the interface view to check whether the trunk member interface is shut down. ·If the interface is shut down, go to Step 2. ·If the interface is not shut down, go to Step 3. 2. Run the undo shutdown command in the interface view to enable the interface and then check whether the alarm is cleared. If the alarm persists, go to Step 3. 3. Troubleshoot the Down fault of the link-layer protocol. If the link-layer protocol still cannot go Up, go to Step 4. 4. Collect alarm information and configuration information, and then contact technical support personnel.
OSPF | 2 | ospfMaxRecvLsaExceed_clear | OSPF/2/ospfMaxRecvLsaExceed_clear: The number of LSAs learned by OSPF fell below 90 percent of the threshold. (hwOspfv2ProcessIdIndex=[hwOspfv2ProcessIdIndex], hwOspfv2RecvLsaUpper=[hwOspfv2RecvLsaUpper]) |  | [hwOspfv2ProcessIdIndex]OSPF process ID. [hwOspfv2RecvLsaUpper]Upper threshold for the number of LSAs learned by OSPF. | Possible Causes The number of LSAs learned by OSPF fell below 90 percent of the threshold. | Procedure This message is informational only, and no action is required.
DEVM | 1 | hwPhysicalPortCrcPacketErrorRatio_active | DEVM/1/hwPhysicalPortCrcPacketErrorRatio_active: The CRC-PER(Packet Error Ratio) is rising. (IfIndex=[hwPhysicalPortThrIfIndex],IfName=[hwPhysicalPortThrName],CurrentValue=[hwPhysicalPortCrcPerCurrentValueString],AlarmThreshold=[hwPhysicalPortCrcPerAlarmThresholdString],ResumeThreshold=[hwPhysicalPortCrcPerResumeThresholdString]) In VS mode, this log is supported only by the admin VS. | The CRC-PER(Packet Error Ratio) is rising. | [hwPhysicalPortThrIfIndex]Index of physical port. [hwPhysicalPortThrName]Name of physical port. [hwPhysicalPortCrcPerCurrentValueString]Current bit error rate on a physical interface. [hwPhysicalPortCrcPerAlarmThresholdString]Alarm threshold for the bit error rate on a physical interface. [hwPhysicalPortCrcPerResumeThresholdString]Alarm clearance threshold for the bit error rate on a physical interface. | Possible Causes Cause 1: Transmission distances of optical modules on two directly connected devices were inconsistent with actual transmission distances. As a result, the input optical power of the devices was either too high or too low, causing error codes or packets over the link. Cause 2: The connector or extension component (such as a flange or concentrator) on the direct cable or link was not connected securely, causing error codes or packets over the link. Cause 3: The direct optical fiber or cable was not connected securely with devices on both ends, causing error codes or packets over the link. Cause 4: The direct optical module or power module was not connected securely with devices on both ends, causing error codes or packets over the link. Cause 5: The transmission network was faulty, causing routers to receive error codes or packets. Cause 6: The connector or extension component (such as a flange or concentrator) on the direct cable or link aged, causing error codes or packets over the link. Cause 7: The configurations (CRC mode, scramble mode of interfaces, and clock mode of WAN interfaces) of interconnected physical layer devices were inconsistent, causing error codes or packets over the link. | Procedure 1.Check that the optical fiber is connected properly. Run the display this interface command in the interface view to check the interface status. ·If the interface is Up, go to Step 2. ·If the interface is Down, go to Step 5. 2.Check the optical receive power in the display this interface command output. ·If the optical receive power is within the allowed range, go to Step 3. ·If the optical receive power is not in the allowed range, go to Step 6. 3.Check the link protocol, clock mode and scramble of the local device in the display this interface command output. Then check whether they are consistent with those of the peer device. ·If the link layer protocols and clock modes are consistent, go to Step 6. ·If the link layer protocols and clock modes are inconsistent, go to Step 4. 4.Set the same link protocol, clock mode and scramble for the local and peer devices. Then check whether the alarm is cleared. ·If the alarm is cleared, go to Step 7. ·If the alarm is not cleared, go to Step 6. 5.Check the physical link status. Collect the check information. 6.Collect alarm information, log information and configuration information, and then contact technical support personnel. 7.End.
RBS | 4 | hwRbsDown_clear | RBS/4/hwRbsDown_clear: The TCP connection of RBS is established. (RBS name=[RbsName]) |  | [RbsName]Name of the RBS | Possible Causes The TCP connection of the RBS was successfully established, or a fault on the TCP connection of the RBS had been rectified. | Procedure This trap message is informational only, and no action is required.
DCNM | 6 | FORCE_USER_LOGOUT | DCNM/6/FORCE_USER_LOGOUT: The user was forced to logout. (Address=[Address], UserName=[UserName], OperatorName=[OperatorName], UserType=[UserType]) In VS mode, this log is supported only by the admin VS. | A user was forced to log out of an NMS because another user used the same or a different account to log in to the NMS. | [Address]User address [UserName]Name of the user that was forced to log out [OperatorName]Name of the user that forced the previous user to log out [UserType]User type | Possible Causes Another user used the same or a different account to log in to the NMS. | Procedure 1. This log message is informational only, and no action is required.
NETCONFC | 2 | REMOTE_SYNC_CONFIG_FAILED_active | NETCONFC/2/REMOTE_SYNC_CONFIG_FAILED_active: Failed to synchronize configurations to a peer device. (peerName=[peerName], addrType=[addrType], address=[address]) In VS mode, this log is supported only by the admin VS. | Failed to verify the configuration with the remote device. | [peerName]Name of the remote end. [addrType]This object indicates the remote address type. [address]Remote IP address. | Possible Causes Configurations fail to be synchronized from the local device to the peer device. | Procedure 1. View the NETCONF/6/NCA_OPER_RPC_REQ and NETCONF/6/NCA_OPER_RPC_RSP logs to locate the location where the configuration fails to be delivered and the cause. 2. Modify the configuration that fails to be delivered on the local end and deliver it again. ·If the delivery is successful, no further action is required. ·If the delivery fails, go to Step 3. 3. Collect log and configuration information, and contact technical support personnel.
DEVM | 1 | hwEntityCommunicateError_active-67072 | DEVM/1/hwEntityCommunicateError_active: Communication-channel is detected failed. (EntityPhysicalIndex=[EntityPhysicalIndex],BaseTrapSeverity=[BaseTrapSeverity],BaseTrapProbableCause=67072,BaseTrapEventType=[BaseTrapEventType],EntPhysicalContainedIn=[EntPhysicalContainedIn],EntPhysicalName=[EntPhysicalName],RelativeResource=[RelativeResource],ReasonDescription=Cause 1: The ARQ communication channel of the MPU/SRU was faulty. Cause 2: The MPU/SRU and the pinch board on it cannot communicate with each other.) In VS mode, this log is supported only by the admin VS. | Communication-channel is detected failed. | [EntityPhysicalIndex]Indicates the physical index. [BaseTrapSeverity]Indicates the severity level of the trap reported to the NMS. [BaseTrapProbableCause]Indicates the possible cause of the trap. [BaseTrapEventType]Indicates the trap type. [EntPhysicalContainedIn]Indicates the parent index. [EntPhysicalName]Indicates the name of the entity such as a chassis. [RelativeResource]This object may contain a key word to indicate the relative resource of an entity. [ReasonDescription]To describe the reason of trap in DisplayString style. | Possible Causes Cause 1: The ARQ communication channel of the MPU/SRU was faulty. Cause 2: The MPU/SRU and the pinch board on it cannot communicate with each other. | Procedure 1. Check information about the device and check whether the environment power module works normally. Run the display power command to check the type of the power module. Run the display device command to check the status of the power module. Then, check whether the power module is abnormal or the type of the power module is unknown. ·If so, go to Step 2. ·If not, go to Step 3. 2. Replace the power module.Then, check whether the trap persists. ·If so, go to Step 3. ·If not, go to Step 7. 3. Check whether the output power of the power module satisfies the requirements. Run the display power slot command to check the output power of the power module. Check whether the output power of the power module can meet the requirements. ·If so, go to Step 5. ·If not, go to Step 4. 4. Change the input power of the power module to meet the working requirements. Then, check whether the trap persists after the input power of the power module satisfies the requirements. ·If so, go to Step 6. ·If not, go to Step 7. 5. Replace the MPU/SRU and check whether the trap is cleared. ·If so, go to Step 7. ·If not, go to Step 6. 6. Collect alarm information, log information and configuration information, and then contact technical support personnel. 7. End.
DEVM | 1 | hwPaisAlarm_clear | DEVM/1/hwPaisAlarm_clear: Indication signal in the higher order path alarm resume. (hwPhysicalPortIfIndex=[hwPhysicalPortIfIndex],BoardID=[hwPhysicalPortInSlot],CardID=[hwPhysicalPortInCard],PortID=[hwPhysicalPortInPort],HpID=[hwSDHHpPerfCurrentHpIndex],InterfaceName=[hwPhysicalPortName]) In VS mode, this log is supported only by the admin VS. |  | [hwPhysicalPortIfIndex]Index of physical port. [hwPhysicalPortInSlot]Slot ID. [hwPhysicalPortInCard]Card ID. [hwPhysicalPortInPort]Port ID. [hwSDHHpPerfCurrentHpIndex]High-order path ID. [hwPhysicalPortName]Name of physical port. | Possible Causes ·Cause 0:The fault triggering the alarm was rectified. ·Cause 1:The fault triggering the alarm was rectified. ·Cause 2:The fault triggering the alarm was rectified. ·Cause 3:The fault triggering the alarm was rectified. ·Cause 4:The fault triggering the alarm was rectified. | Procedure This trap message is informational only, and no action is required.
BFD | 3 | hwBfdSessCreateFail_clear | BFD/3/hwBfdSessCreateFail_clear: The alarm indicating that the BFD session fails to be created is cleared. (ServiceName=[ServiceName]) In VS mode, this log is supported only by the admin VS. |  | [ServiceName]Service name | Possible Causes BFD/SBFD was enabled globally, or BFD was disabled for the service. | Procedure Enable BFD/SBFD globally or disable BFD for the service.
NQA | 4 | NQA_JITTER_PROBE_FAILED | NQA/4/NQA_JITTER_PROBE_FAILED: NQA entry probe failed. (OwnerIndex=[OwnerIndex], TestName=[TestName], TargetAddressType=[TargetAddressType], TargetAddress=[TargetAddress], OperStatus=[OperStatus], Index=[Index], RttSum=[RttSum], RTTSum2Low=[RTTSum2Low], RTTSum2High=[RTTSum2High], RTTMin=[RTTMin], RTTMax=[RTTMax], PacketOutOfSequences=[PacketOutOfSequences], Errors=[Errors], Busies=[Busies], Timeouts=[Timeouts], Drops=[Drops], ProbeResponses=[ProbeResponses], SentProbes=[SentProbes], MaxDelaySD=[MaxDelaySD], MaxDelayDS=[MaxDelayDS], JitterOut=[JitterOut], JitterIn=[JitterIn], OWSumSD=[OWSumSD], OWSumDS=[OWSumDS]) | Indicates that the number of testing failures in a test instance reached the set threshold. The value of the default threshold was 1. The test-failtimes command could modify the threshold. | [OwnerIndex]Indicates the administrator of an NQA test instance. [TestName]Indicates the name of an NQA test instance. [TargetAddressType]Indicates the type of the destination address. [TargetAddress]Indicates the destination address. [OperStatus]Indicates the status of an NQA test instance. [Index]Indicates the index of the result table. [RttSum]Indicates the RTT sum. [RTTSum2Low]Indicates the lower 32 bits of the RTT square sum. [RTTSum2High]Indicates the higher 32 bits of the RTT square sum. [RTTMin]Indicates the minimum RTT. [RTTMax]Indicates the maximum RTT. [PacketOutOfSequences]Indicates the number of packets with incorrect sequence numbers. [Errors]Indicates the number of packets with incorrect sequence numbers. [Busies]Indicates the number of initialization or resource application failures. [Timeouts]Indicates the number of times that no response is received within the timeout period. [Drops]Indicates the number of packets failed to be sent. [ProbeResponses]Indicates the number of received packets. [SentProbes]This object indicates the number of sent packets. [MaxDelaySD]Indicates the OWD from the source to the destination. [MaxDelayDS]Indicates the OWD from the destination to the source. [JitterOut]Indicates the jitter in sending packets. [JitterIn]Indicates the jitter in receiving packets. [OWSumSD]Indicates the sum of OWD from the source to the destination. [OWSumDS]Indicates the sum of OWD from the destination to the source. | Possible Causes This alarm occurs in the NQA test. Cause 1: The destination address is inexistent and unreachable. Cause 2: The destination address exists, but the route is unreachable. | Procedure 1. Run the display this command in the NQA test view to check whether the destination address is correctly configured.If the destination address is incorrect, run the destination-address command in the NQA test view to change the destination address.Restart the test instance to check whether the test is successful. ·If yes, go to Step 5. ·If not, go to step 2. 2. Run the ping command in the NQA test view to check whether the route is reachable.If the destination address is correct but the route is unreachable, run the display ip routing-table command to check the routing table and rectify the route fault. ·If the test still fails, go to Step 4. ·If the route is reachable, go to Step 3. 3. Run the display this command in the NQA test view to check whether the destination port is correctly configured.If the parameter settings are incorrect, run the destination-port command in the NQA test view to modify the parameter settings.Restart the test instance to check whether the test is successful. ·If yes, go to Step 5. ·If not, go to Step 4. 4. Collect alarm and configuration information, and contact technical support personnel. 5. End
DEVM | 1 | hwInternalProtocolNetworkPortFaultAlarm_clear | DEVM/1/hwInternalProtocolNetworkPortFaultAlarm_clear: The fault on internal protocol network port is cleared. (EntPhysicalIndex=[EntityPhysicalIndex], EntPhysicalName=[EntPhysicalName], EntityTrapFaultID=[EntityTrapFaultID], Reason=[Reason]) In VS mode, this log is supported only by the admin VS. |  | [EntityPhysicalIndex]Index of a physical entity. [EntPhysicalName]Name of a physical entity. [EntityTrapFaultID]Fault code. [Reason]Cause. | Possible Causes The fault on internal protocol network port is cleared . | Procedure This message is informational only, and no action is required.
MSTP | 2 | hwMstpProRootLost_clear | MSTP/2/hwMstpProRootLost_clear: The bridge resumes the position of root bridge. (ProcessID=[ProcessID], InstanceID=[InstanceID], ProInstRootType=[ProInstRootType]) |  | [ProcessID]MSTP process ID [InstanceID]Instance ID [ProInstRootType]Root bridge role type | Possible Causes ·Cause 3:The bridge IDof new equipment is not optimal. ·Cause 4:Configuration change. | Procedure This trap message is informational only, and no action is required.
ISIS | 2 | isisThirdPartRouteBeDeletedByPurgeInexact_active | ISIS/2/isisThirdPartRouteBeDeletedByPurgeInexact_active: IS-IS routes advertised by another device were deleted, and the possibly faulty device did not support IS-IS purge LSP source trace. Log in to the possibly faulty device. If the device is deleting routes, reset or isolate it from the network. Otherwise, check other devices. Neither of the devices displayed in the display isis purge-source-trace analysis-report command output is the faulty device. (SysInstance=[isisSysInstance], HostName=[hwIsisHostName], HostIpAddress=[hwIsisHostIpAddress], SystemID=[isisPduLspId], SysLevel=[isisSysLevelIndex], PurgeLspNum=[hwIsisPurgeLspNum], AffectedNodeNum=[hwIsisAffectedNodeNum], TotalNodeNum=[hwIsisTotalNodeNum], RuledOutDeviceNum=[hwIsisRuledOutDeviceNum], Interval=[hwIsisInterval]) | The local device received a purge LSP from a neighbor indicating that the neighbor had purged the IS-IS LSPs advertised by a third device. The local device supports IS-IS purge LSP source tracing, but the neighbor does not. In this case, log in to the possibly faulty node and check whether it is purging LSPs. If it is purging LSPs, reset or isolate it. If the possibly faulty node is not purging LSPs, check other possibly faulty nodes. To check the analysis report output by IS-IS purge LSP source tracing, run the display isis purge-source-trace analysis-report command. | [isisSysInstance]Specifies a process ID. [hwIsisHostName]Hostname of the faulty node [hwIsisHostIpAddress]IP address of the faulty node [isisPduLspId]System ID of the faulty node [isisSysLevelIndex]IS-IS level of the faulty node [hwIsisPurgeLspNum]Purge LSP count [hwIsisAffectedNodeNum]Number of affected nodes [hwIsisTotalNodeNum]Total number of nodes on the network [hwIsisRuledOutDeviceNum]Number of nodes that have been identified as faultless nodes [hwIsisInterval]Statistical period | Possible Causes IS-IS routes advertised by another device were not deleted. | Procedure 1. Run the display isis route command to check whether any route is deleted. If yes, isolate the device from the network by resetting or isolating the device. 2. Collect alarm and configuration information, and contact technical support personnel. 3. End.
DEVM | 1 | hwBoardFail_clear-132139 | DEVM/1/hwBoardFail_clear: The board resumed from partial failure. (EntityPhysicalIndex=[EntityPhysicalIndex],EntPhysicalIndex=[EntPhysicalIndex],EntPhysicalName=[EntPhysicalName],EntityType=[EntityType],EntityTrapFaultID=132139,Reason=The fault that the voltage of the subcard exceeded the upper fatal threshold was rectified.) In VS mode, this log is supported only by the admin VS. |  | [EntityPhysicalIndex]Indicates the index of the physical entity. [EntPhysicalIndex]Indicates the index of the physical entity. [EntPhysicalName]Indicates the name of the physical entity. [EntityType]Indicates the type of the physical entity. The value can be one of the following: -1: mpu(1) -2: lpu(2) -3: sfu(3) -4: pic(4) -5: cfcard(5) -6: ofc(6) -7: board(7) -255: other(255) [EntityTrapFaultID]Indicates the error code. [Reason]Indicates the description of the cause of the trap. | Possible Causes The fault that the voltage of the subcard exceeded the upper fatal threshold was rectified. | Procedure This message is informational only, and no action is required.
QOS | 4 | hwXQoSRedirectNextHopInvalidAlarm_active | QOS/4/hwXQoSRedirectNextHopInvalidAlarm_active: The redirect nexthop address did not match the network segment of the outbound interface. (Behavior=[behavior-name], RdrType=[redirect], Interface Name=[interface-name]) | This alarm is generated when the redirection next hop does not match the network segment route of the redirection outbound interface. | [behavior-name]Traffic behavior. [redirect]Redirection type. (0: IPv4, 1: IPv6, 2: IPv4-to-IPv6) [interface-name]Name of the interface. | Possible Causes The redirect nexthop address did not match the network segment of the outbound interface. | Procedure 1. Run the display traffic behavior command to check whether the IP address of the next hop for redirection configured in the traffic behavior and the IP address of the outbound interface are on the same network segment. ·If so, go to Step 3. ·If no, go to Step 2. 2. Run the redirect ip-nexthop command to set the IP address of the next hop for redirection to be on the same network segment as the IP address of the outbound interface. Then check whether the alarm is cleared. ·If so, go to Step 4. ·If no, go to Step 3. 3. Collect alarm, log, and configuration information, and contact technical support personnel. 4. End.
ISIS | 4 | ISIS_LSDB_THRESHOLD_REACH | ISIS/4/ISIS_LSDB_THRESHOLD_REACH: The number of LSP has reached the upper threshold value. (SysInstance=[IsisSysInstance], LsdbMaxLimit=[IsisLsdbMaxLimit], LsdbUpperThreshold=[IsisLsdbUpperThreshold], LsdbLowerThreshold=[IsisLsdbLowerThreshold], LsdbTotal=[IsisLsdbTotal]) | The proportion of the number of LSPs to the maximum number of LSPs in the LSDB reached the alarm threshold. | [IsisSysInstance]Indicates the ID of an IS-IS process. [IsisLsdbMaxLimit]Indicates the maximum number of LSPs in the LSDB. [IsisLsdbUpperThreshold]Indicates the alarm threshold of the number of LSPs in the LSDB. [IsisLsdbLowerThreshold]Indicates the clear alarm threshold of the number of LSPs in the LSDB. [IsisLsdbTotal]Indicates the current number of LSPs in the LSDB. | Possible Causes An alarm threshold was configured for the number of LSPs in the LSDB, and the proportion of the number of LSPs to the maximum number of LSPs in the LSDB reached the alarm threshold. | Procedure ·This log message is informational only, and no action is required.
FEI_COMM | 4 | hwFwdTblmScanHndThresholdExceed_clear | FEI_COMM/4/hwFwdTblmScanHndThresholdExceed_clear: The number of handles traversed in the forwarding resource table is restored to within the threshold. (EntiyPhysicalindex=[EntiyPhysicalindex],EntPhysicalindex=[EntPhysicalindex],EntPhysicalName=[EntPhysicalName],Tableid=[TableId],TableName=[TableName]) |  | [EntiyPhysicalindex]Index of an entity. [EntPhysicalindex]Indicates the index of a physical entity. [EntPhysicalName]Name of a physical entity. [TableId]Table ID. [TableName]Name of a table. | Possible Causes The number of handles traversed in the forwarding resource table is restored to within the threshold. | Procedure This message is informational only, and no action is required.
MPLS_LSPM | 2 | hwMplsLspTotalCountExceed_clear | MPLS_LSPM/2/hwMplsLspTotalCountExceed_clear: The lsp count falls from the upper limit. (hwMplsLspProtocol=[LspProtocol]) |  | [LspProtocol]LSP protocol type: 1: MPLS LSP | Possible Causes The number of LSPs of hwMplsLspProtocol type fell below 95% of the upper limit. | Procedure This alarm message is informational only, and no action is required.
PIM | 4 | PIM_ROUTE_THRESHOLD_active | PIM/4/PIM_ROUTE_THRESHOLD_active: The number of existed routing entries exceeded the global upper threshold. (LimitType=[LimitType], AddressFamily=[AddressFamily], CurrentCount=[CurrentCount], LimitCount=[LimitCount], ThresholdCount=[ThresholdCount], ReasonType=[ReasonType]) | The percentage ratio of created PIM entries on the device to the specified limit reached the alarm trigger threshold. | [LimitType]Entry limit type. The options are as follows: 1:PIM-SM (*, G) entry 2:PIM-SM (S, G) entry 3:PIM-DM (*, G) entry 4:PIM-DM (S, G) entry [AddressFamily]Address family [CurrentCount]Number of created PIM entries on the device [LimitCount]Limit on the number of PIM entries on the device [ThresholdCount]Threshold at which the alarm is generated [ReasonType]Alarm cause, which is one of the followings: Entries are changed. The configuration is changed. | Possible Causes ·Cause 1: Entry create ·Cause 2: Configuration change | Procedure ·Cause 1: Entry create 1. Run the display multicast global outgoing-interface pim sm statistics command to check whether the alarm trigger threshold or the number limit is low. ·If either the alarm trigger threshold or the number limit is low, go to Step 2. ·If the alarm trigger threshold and the number limit are not low, go to Step 3. 2. Run the multicast global limit command to modify the alarm trigger threshold or the number limit. Then, check whether the alarm is cleared. ·If the alarm is cleared, go to Step 4. ·If the alarm persists, go to Step 3. 3. Collect alarm information and configuration information, and then contact technical support personnel. 4. End. ·Cause 2: Configuration change The same as Cause 1.
LCS | 1 | hwGtlCloudNearDeadline_active | LCS/1/hwGtlCloudNearDeadline_active: Cloud license is near deadline, remain time is [hwGtlRemainTime] day (s). In VS mode, this log is supported only by the admin VS. | The cloud-based license is about to expire. Reallocate new license resources before the grace period expires. Otherwise, related service functions may be unavailable or the configuration may become invalid. | [hwGtlRemainTime]1 | Possible Causes Cloud license has been revoked. | Procedure Before the grace period expires, the /lcs:license-assign packet is delivered to reallocate the cloud license.
OSPFV3 | 2 | OSPFV3_ROUTE_BE_DEL_BY_PURGE_clear | OSPFV3/2/OSPFV3_ROUTE_BE_DEL_BY_PURGE_clear: OSPFv3 routes advertised by the local device were not deleted by another device. (SysProcessId=[hwOspfv3ProcessId], HostName=[hwOspfv3PurgeHostName], HostIpAddress=[hwOspfv3PurgeIpAddress], RouterID=[hwOspfv3PurgeRouterId], Area=[hwOspfv3AreaIdIndex]) |  | [hwOspfv3ProcessId]Process ID on the faulty node [hwOspfv3PurgeHostName]Hostname of the faulty node [hwOspfv3PurgeIpAddress]Host IP address of the faulty node [hwOspfv3PurgeRouterId]Router ID in the process [hwOspfv3AreaIdIndex]OSPFv3 area ID | Possible Causes The OSPFv3 LSAs advertised by the local device were not flushed by another device. | Procedure 1. This trap message is informational only, and no action is required.
DRIVER | 2 | hwFlexEBwMismatch_active | DRIVER/2/hwFlexEBwMismatch_active: The bandwidth of two FlexE interfaces did not match. (hwPortIfIndex=[hwPortIfIndex],hwPortName=[hwPortName]) | The bandwidth of two FlexE interfaces did not match. | [hwPortIfIndex]Index of port. [hwPortName]Name of port. | Possible Causes The actual bandwidth of two FlexE interfaces did not match. | Procedure 1. Check whether the bandwidths configured for the clients at both ends are the same. ·If no, go to step 2. ·If yes, go to step 3. 2. Run the flexe-bandwidth or binding interface time-slot command to set the same bandwidth for the FlexE interfaces at both ends. Then check whether the alarm is cleared. ·If yes, go to step 7. ·If no, go to step 3. 3. Check whether the flexe group is in static mode. ·If yes, go to step 4. ·If no, go to step 5. 4. Run the binding interface time-slot command to set the timeslot IDs of the local and peer interfaces to the same value. Then, check whether the alarm is cleared. ·If yes, go to step 7. ·If no, go to step 5. 5. Run the display this interface command to check whether the FlexE physical interfaces connected to the two ends are Up. If not, restore the FlexE physical interfaces to the Up state. Check whether the alarm is cleared. ·If yes, go to step 7. ·If no, go to step 6. 6. Collect alarm, log, and configuration information, and contact technical support personnel. 7. End.
DEVM | 1 | hwPowerInvalid_clear-136976 | DEVM/1/hwPowerInvalid_clear: The power module resumed from total failure. (EntityPhysicalIndex=[EntityPhysicalIndex],EntPhysicalIndex=[EntPhysicalIndex],EntPhysicalName=[EntPhysicalName],EntityTrapFaultID=136976,Reason=The circuit breakers on the power module are switched on.) In VS mode, this log is supported only by the admin VS. |  | [EntityPhysicalIndex]The index for this entry. [EntPhysicalIndex]The index for this entry. [EntPhysicalName]The textual name of the physical entity. [EntityTrapFaultID]To describe the fault id of trap. [Reason]Reason. | Possible Causes The circuit breakers on the power module are switched on. | Procedure This trap message is informational only, and no action is required.
DEVM | 1 | hwChassisFail_clear | DEVM/1/hwChassisFail_clear: The chassis resumed from partial failure. (EntityPhysicalIndex=[EntityPhysicalIndex],EntPhysicalIndex=[EntPhysicalIndex],EntPhysicalName=[EntPhysicalName],EntityTrapFaultID=[EntityTrapFaultID],Reason=[ReasonDescription]) In VS mode, this log is supported only by the admin VS. |  | [EntityPhysicalIndex]Indicates the index of the physical entity. [EntPhysicalIndex]Indicates the index of the physical entity. [EntPhysicalName]Indicates the name of the physical entity, such as chassis. [EntityTrapFaultID]Indicates the error code. [ReasonDescription]Indicates the description of the cause of the trap. | Possible Causes ·Cause 131328:The dustproof of the cabinet cleaned. ·Cause 131330:MPU in the chassis is full. ·Cause 131333:the fan or power is consistent. ·Cause 131340:This trap message is informational only, and no action is required. ·Cause 131343:The power supply would be abnormal because excessive fan boards were installed. ·Cause 131344:The switch 1 on the power panel is closed. ·Cause 131345:CMUs were fully configured. ·Cause 131346:The switch 2 on the power panel is closed. ·Cause 131347:the number of pm on two plane is equate. ·Cause 131348:Power is enough. ·Cause 131349:The dustproof gate is closed. ·Cause 131350:Make the power sufficient or undo power limit. ·Cause 131351:Power backplane cable is stable ·Cause 131352:Fan backplane cable of LPU area is stable ·Cause 131353:Fan backplane cable of fabric card area is stable ·Cause 131354:SFU is failed,the number of the registered SFU is less than default number in chassis. ·Cause 131355:The backplane ID detection recovered. ·Cause 131357:When the rollback time expires, flash is locked. ·Cause 131359:IPUs with different forwarding capabilities were inserted on the device. ·Cause 131361:CXPs with different forwarding capabilities were inserted on the device. ·Cause 131362:The MAC address of the backplane was read successfully. ·Cause 131364:Connect the cables correctly according to the requirements of the power plane. ·Cause 131365:There are different types of fans mixed in the frame. ·Cause 131366:The fans do not run at full speed, are not fully configured, or are not in position. ·Cause 131368:The AC power supply model match. | Procedure This message is informational only, and no action is required.
INFO | 4 | IC_START_LOG | INFO/4/IC_START_LOG: System restarted -- Start logging. | Indicates that logs are recorded after the restart. | NA | Possible Causes When the device is restarted, a log is recorded after the log mechanism module is initialized. This log is the first log on the device. | Procedure This message is informational only, and no action is required.
FEI_COMM | 4 | hwFwdComponentSmoothFailed_active | FEI_COMM/4/hwFwdComponentSmoothFailed_active: Component smooth failed to finish. (EntPhysicalindex=[EntPhysicalindex],EntPhysicalName=[EntPhysicalName],Position=[Position],Producer=[Producer],Consumer=[Consumer],ReasonId=[ReasonId]) | The component smoothing did not end. | [EntPhysicalindex]Indicates the index of a physical entity. [EntPhysicalName]Name of a physical entity. [Position]Location information. [Producer]Producer component. [Consumer]Consumer component. [ReasonId]Alarm cause ID. | Possible Causes ·Cause 1: FEI smooth failed to finish. ·Cause 2: FEISW smooth failed to finish. ·Cause 3: FPFEM smooth failed to finish. ·Cause 4: FPFEC smooth failed to finish. | Procedure Collect alarm, log, and configuration information, and contact technical support personnel.
OPS | 3 | OPS_LOG_USERDEFINED_ERROR | OPS/3/OPS_LOG_USERDEFINED_ERROR: OPS records user-defined error operation information. (reason="[content]", user="[userName]", session=[sessionId], assistant="[assistantName]") | Logs with a user-defined level of error. | [content]User-defined log content. [userName]Name of the user who records the log. Operation triggered by OPS scheduling. The value is _OPS_. [sessionId]ID of the session that records the log, which is used to distinguish multiple session records. [assistantName]Name of the maintenance assistant that records logs. Logs triggered by the maintenance assistant. The value is the maintenance assistant name. For logs triggered in other modes, the value is _OPS_. | Possible Causes You can use the programmable interface provided by the OPS to record user-defined logs. For example, you can invoke the _ops.syslog() interface in the script assistant to record logs. | Procedure 1. This log is informational only, and no action is required.
ISIS | 1 | isisRouteBeDeletedByPurgeExact_clear | ISIS/1/isisRouteBeDeletedByPurgeExact_clear: IS-IS routes advertised by the local device were not deleted by another device. (SysInstance=[isisSysInstance], HostName=[hwIsisHostName], HostIpAddress=[hwIsisHostIpAddress], SystemID=[isisPduLspId], SysLevel=[isisSysLevelIndex]) |  | [isisSysInstance]Specifies a process ID. [hwIsisHostName]Hostname of the faulty node [hwIsisHostIpAddress]IP address of the faulty node [isisPduLspId]System ID of the faulty node [isisSysLevelIndex]IS-IS level of the faulty node | Possible Causes The IS-IS LSPs advertised by the local device are no longer purged by another device. | Procedure 1. This trap message is informational only, and no action is required.
DEVM | 1 | hwEntityInvalid_active-67692 | DEVM/1/hwEntityInvalid_active: Physical entity failed. (BaseTrapSeverity=[BaseTrapSeverity], BaseTrapProbableCause=[ProbableCause], BaseTrapEventType=[BaseTrapEventType], EntityPhysicalIndex=[EntityPhysicalIndex], EntPhysicalContainedIn=[EntContainedIn], EntPhysicalName=[EntPhysicalName], RelativeResource=[RelativeResource], ReasonDescription=The optical module bias is too low.) In VS mode, this log is supported only by the admin VS. | Physical entity failed. | [BaseTrapSeverity]To describe the level of trap. [ProbableCause]To describe the probable cause of trap. [BaseTrapEventType]To describe the type of trap. [EntityPhysicalIndex]The index of the physical entity. [EntContainedIn]The value of entPhysicalIndex for the physical entity. [EntPhysicalName]The textual name of the physical entity. [RelativeResource]This object may contain a key word to indicate the relative resource of an entity. [ReasonDescription]To describe the reason of trap in DisplayString style. | Possible Causes The optical module bias is too low. | Procedure 1. Replace the optical module, and then check whether the alarm is cleared. ·If so, go to step 3. ·If not, go to step 2. 2. Collect alarm, log, and configuration information, and contact technical support personnel. 3. End.
DEVM | 1 | hwBoardFail_clear-132363 | DEVM/1/hwBoardFail_clear: The board resumed from partial failure. (EntityPhysicalIndex=[EntityPhysicalIndex],EntPhysicalIndex=[EntPhysicalIndex],EntPhysicalName=[EntPhysicalName],EntityType=[EntityType],EntityTrapFaultID=132363,Reason=The PCIE channel between the LPU and the standby SRU is recovered.) In VS mode, this log is supported only by the admin VS. |  | [EntityPhysicalIndex]Indicates the index of the physical entity. [EntPhysicalIndex]Indicates the index of the physical entity. [EntPhysicalName]Indicates the name of the physical entity. [EntityType]Indicates the type of the physical entity. The value can be one of the following: -1: mpu(1) -2: lpu(2) -3: sfu(3) -4: pic(4) -5: cfcard(5) -6: ofc(6) -7: board(7) -255: other(255) [EntityTrapFaultID]Indicates the error code. [Reason]Indicates the description of the cause of the trap. | Possible Causes The PCIE channel between the LPU and the standby SRU is recovered. | Procedure This message is informational only, and no action is required.
NVO3 | 2 | IPv4VxlanTunnelDown_active | NVO3/2/IPv4VxlanTunnelDown_active: The IPv4 vxlan tunnel status changes. (SourceIpAddress=[SrcIpAddr], DestinationIpAddress=[DstIpAddr], TunnelStatus=[TnlStatus]) In VS mode, this log is supported only by the admin VS. | The IPv4 VXLAN tunnel status changed. | [SrcIpAddr]Source VTEP address of an IPv4 VXLAN tunnel. [DstIpAddr]Remote VTEP address of an IPv4 VXLAN tunnel. [TnlStatus]IPv4 VXLAN tunnel status. | Possible Causes The IPv4 VXLAN tunnel went Down. | Procedure 1. Run the display ip routing-table command to check whether the source and destination IPv4 addresses of the IPv4 VXLAN tunnel are reachable. ·If yes, go to Step 3. ·If no, go to Step 2. 2. Configure a static or dynamic route so that the source and destination IPv4 addresses of the IPv4 VXLAN tunnel are reachable. Then run the display vxlan tunnel command to check whether the IPv4 VXLAN tunnel goes Up. ·If yes, go to Step 4. ·If no, go to Step 3. 3. Collect log and configuration information, and contact Huawei technical support personnel. 4. End.
DEBUG | 4 | DBG_EXCEPTION | DEBUG/4/DBG_EXCEPTION: Exception information: [ExcepInfo] | The system displays exception information. | [ExcepInfo]Detailed exception information displayed by the system. | Possible Causes The system runs abnormally. For example, a system error occurs due to invalid memory access or processor instruction errors. | Procedure 1. Collect log information and configuration information, and then contact technical support personnel.
SYSTEM | 2 | hwSystemConfigError_active-144133 | SYSTEM/2/hwSystemConfigError_active: A system configuration error occurs. ( EntityTrapFaultID = [EntityTrapFaultID]) In VS mode, this log is supported only by the admin VS. | The system configuration is incorrect. | [EntityTrapFaultID]Fault code | Possible Causes The memory size of the system master main control board was inconsistent with that of the system slave main control board. | Procedure The memory of the active main control board is inconsistent with that of the standby main control board. ·Contact the technical support personnel to replace the memory module and ensure that the memory of the master main control board is the same as that of the slave main control board.
EFM | 3 | THRESHOLD | EFM/3/THRESHOLD: Threshold event occurred. (IfIndex=[IfIndex], EventLogIndex=[EventLogIndex], EventLogTimestamp=[EventLogTimestamp], EventLogOui=[EventLogOui], EventLogType=[EventLogType], EventLogLocation=[EventLogLocation], EventLogWindowHi=[EventLogWindowHi], EventLogWindowLo=[EventLogWindowLo], EventLogThresholdHi=[EventLogThresholdHi], EventLogThresholdLo=[EventLogThresholdLo], EventLogValue=[EventLogValue], EventLogRunningTotal=[EventLogRunningTotal], EventLogEventTotal=[EventLogEventTotal], IfName=[IfName]) | The number of errored frames, errored codes, errored frame period, or errored frame seconds exceeded the set threshold within the specified period. | [IfIndex]Interface index. [EventLogIndex]Index of ta printed log. [EventLogTimestamp]Timestamp that records when an event occurred. [EventLogOui]Name of an outbound interface of an event. [EventLogType]Type of an event. [EventLogLocation]Where the event occurs, on the local or remote end (1 indicates local end, 2 indicates peer end). [EventLogWindowHi]High-order value of a monitoring interval. [EventLogWindowLo]Low-order value of a monitoring interval. [EventLogThresholdHi]High-order value of the threshold of a monitoring interval. [EventLogThresholdLo]Low-order value of the threshold of a monitoring interval. [EventLogValue]Number of times that a threshold-crossing event occurs. [EventLogRunningTotal]Number of event occurrences. [EventLogEventTotal]Number of event notifications. [IfName]Interface name. | Possible Causes Cause 1: The efm error-code threshold 0, efm error-frame threshold 0, efm error-frame-period threshold 0, or efm error-frame-second threshold 0 command was configured on the interface. Cause 2: The physical link was faulty. As a result, error frames or bit errors occurred. | Procedure 1. Check the value of the EventLogType field in the alarm. ·If a bit error alarm is generated, go to Step 2. ·If an errored frame alarm is generated, go to Step 3. ·If an errored frame second alarm is generated, go to Step 4. ·If an errored frame period alarm is generated, go to Step 5. 2. Run the display this command in the interface view to check whether efm error-code threshold 0 is configured. ·If no, go to Step 6. ·If yes, go to step 7. 3. Run the display this command in the interface view to check whether efm error-frame threshold 0 is configured. ·If no, go to Step 6. ·If yes, go to step 8. 4. Run the display this command in the interface view to check whether efm error-frame-second threshold 0 is configured. ·If no, go to Step 6. ·If yes, go to step 9. 5. Run the display this command in the interface view to check whether efm error-frame-period threshold 0 is configured. ·If no, go to Step 6. ·If yes, go to step 10. 6. Check whether the physical link is faulty. ·If no fault occurs, go to Step 12. ·If a fault occurs, go to Step 11. 7. Run the efm error-code threshold <threshold> command in the interface view to reconfigure the threshold for detecting EFM errored codes on the current interface as required. Then, check whether new events are continuously reported. ·If no new event is continuously reported, go to Step 13. ·If new events are continuously reported, go to step 12. 8. Run the efm error-frame threshold <threshold> command in the interface view to reconfigure the threshold for detecting errored frames on the interface as required. Then check whether new events are continuously reported. ·If no new event is continuously reported, go to Step 13. ·If new events are continuously reported, go to step 12. 9. Run the efm error-frame-second threshold command in the interface view to reconfigure the threshold for detecting errored frame seconds on the interface as required. Then check whether new events are continuously reported. ·If no new event is continuously reported, go to Step 13. ·If new events are continuously reported, go to step 12. 10. Run the efm error-frame-period threshold <threshold> command in the interface view to reconfigure the threshold for detecting errored frame seconds on the interface as required. Then check whether new events are continuously reported. ·If no new event is continuously reported, go to Step 13. ·If new events are continuously reported, go to step 12. 11. Rectify the physical link fault and check whether new events are continuously reported. ·If no new event is continuously reported, go to Step 13. ·If new events are continuously reported, go to step 12. 12. Collect log and configuration information, and contact technical support personnel. 13. End.
DEVM | 1 | hwEntityInvalid_clear-67740 | DEVM/1/hwEntityInvalid_clear: A faulty physical entity recovered, and the fault caused by the faulty part was rectified. (BaseTrapSeverity=[BaseTrapSeverity], BaseTrapProbableCause=[ProbableCause], BaseTrapEventType=[BaseTrapEventType], EntityPhysicalIndex=[EntityPhysicalIndex], EntPhysicalContainedIn=[EntContainedIn], EntPhysicalName=[EntPhysicalName], RelativeResource=[RelativeResource], ReasonDescription=The board power recovered. The device power recovered. The number of power modules fell below the upper limit. A power supply plane became able to supply power with high reliability.) In VS mode, this log is supported only by the admin VS. |  | [BaseTrapSeverity]To describe the level of trap. [ProbableCause]To describe the probable cause of trap. [BaseTrapEventType]To describe the type of trap. [EntityPhysicalIndex]The index of the physical entity. [EntContainedIn]The value of entPhysicalIndex for the physical entity. [EntPhysicalName]The textual name of the physical entity. [RelativeResource]This object may contain a key word to indicate the relative resource of an entity. [ReasonDescription]To describe the reason of trap in DisplayString style. | Possible Causes The board power recovered. The device power recovered. The number of power modules fell below the upper limit. A power supply plane became able to supply power with high reliability. | Procedure This message is informational only, and no action is required.
PIC | 1 | hwCardFail_active-135170 | PIC/1/hwCardFail_active: The card failed partially. (EntityPhysicalIndex=[EntityPhysicalIndex],EntPhysicalIndex=[EntPhysicalIndex],EntPhysicalName=[EntPhysicalName],EntityType=[EntityType],EntityTrapFaultID=135170,Reason=The sensor on the subcard was faulty.) In VS mode, this log is supported only by the admin VS. | The subcard experienced a partial failure. | [EntityPhysicalIndex]Indicates the index of the physical entity. [EntPhysicalIndex]Indicates the index of the physical entity. [EntPhysicalName]Indicates the name of the physical entity. [EntityType]Indicates the type of the physical entity. [EntityTrapFaultID]Indicates the error code. [Reason]Indicates the description of the cause of the trap. | Possible Causes The sensor on the subcard was faulty. | Procedure 1. Power off the subcard and then power it on again. Check if the alarm is cleared. ·If the alarm is cleared, go to Step 3. ·If the alarm is not cleared, go to Step 2. 2. Collect alarm information, log information and configuration information, and then contact technical support personnel. 3. End.
DEVM | 2 | hwEntityCheckFail_active-69637 | DEVM/2/hwEntityCheckFail_active: Physical entity is detected failed. (BaseTrapSeverity=[BaseTrapSeverity],BaseTrapProbableCause=69637,BaseTrapEventType=[BaseTrapEventType],EntityPhysicalIndex=[EntityPhysicalIndex],EntPhysicalContainedIn=[EntPhysicalContainedIn],EntPhysicalName=[EntPhysicalName],RelativeResource=[RelativeResource],ReasonDescription=MPU is failed, system master conflict.) In VS mode, this log is supported only by the admin VS. | Physical entity is detected failed. | [BaseTrapSeverity]indicates the severity level of the trap reported to the NMS. [BaseTrapProbableCause]Indicates the possible cause of the trap. [BaseTrapEventType]Indicates the trap type. [EntityPhysicalIndex]Physical index. The physical index varies with the chassis ID. [EntPhysicalContainedIn]Indicates the parent index. [EntPhysicalName]Indicates the name of the entity such as a chassis. [RelativeResource]Indicates the name of the part related to the trap. [ReasonDescription]Indicates the description of the possible cause. | Possible Causes MPU is failed, system master conflict. | Procedure Collect the alarm information, log information, and configuration information, and contact technical support personnel.
HIPS | 3 | ABNORMALBEHAVIORDETECTED | HIPS/3/ABNORMALBEHAVIORDETECTED: The abnormal behavior has been detected by HIPS. (eventCategory=[eventCategory], eventType=[eventType], level=[level], occurTime=[occurTime], result=[result], user=[user], visitorIp=[visitorIp], evidence=[evidence], slot=[slot], card=[card], cpu=[cpu], barcode=[barcode]) In VS mode, this log is supported only by the admin VS. | An abnormal behavior is detected. | [eventCategory]Event category: 1016: NE intrusion alarm [eventType]Event type. The options are as follows: File privilege escalation Unauthorized root user Rootkit attack Key file tampering Shell file tampering Abnormal shell invoke Container escape [level]Event level. [occurTime]Event date. [result]Operation result. [user]User. [visitorIp]Visitor IP address. [evidence]Evidence. [slot]Slot ID [card]Subcard ID. [cpu]CPU ID. [barcode]Board uniquely identified by the barcode. | Possible Causes An abnormal behavior is detected. | Procedure Isolate the device from the network immediately and contact technical support personnel.
TELNETS | 4 | TELNETS_IP_BLOCK_CLIENT | TELNETS/4/TELNETS_IP_BLOCK_CLIENT: Telnet client ip blocked due to password authentication failure in last [LogIntervalTime] [LogTimeFormat]. (IpAddress=[IpAddress], VpnName=[VpnName], BlockCount=[BlockCount]) | The IP address of the Telnet client is locked due to an authentication failure within a specified period. | [LogIntervalTime]Lock period. [LogTimeFormat]Lock time. The format is hour/minute/second. [IpAddress]Locked IP address. [VpnName]Name of the VPN to which the client corresponding to the locked IP address belongs. [BlockCount]Number of times that an IP address is locked. | Possible Causes The IP address of the client is locked after consecutive Telnet login authentication failures. | Procedure ·Run the activate vty server ip-block ip-address command to unlock the IP address. ·Wait for the locked IP address to be automatically unlocked after a specified period.
LCS | 2 | hwGtlFeatureFunInactive_clear | LCS/2/hwGtlFeatureFunInactive_clear: The alarm indicating that item is inactive was cleared. (ItemName=[hwGtlItemName], FeatureName=[hwGtlFeatureName]) In VS mode, this log is supported only by the admin VS. |  | [hwGtlItemName]Name of a function control item. [hwGtlFeatureName]Feature name. | Possible Causes The function control item of the license is activated. | Procedure ·This log message is informational only, and no action is required.
DEVM | 1 | hwEntityInvalid_clear-67623 | DEVM/1/hwEntityInvalid_clear: A faulty physical entity recovered, and the fault caused by the faulty part was rectified. (BaseTrapSeverity=[BaseTrapSeverity], BaseTrapProbableCause=[ProbableCause], BaseTrapEventType=[BaseTrapEventType], EntityPhysicalIndex=[EntityPhysicalIndex], EntPhysicalContainedIn=[EntContainedIn], EntPhysicalName=[EntPhysicalName], RelativeResource=[RelativeResource], ReasonDescription=The board recovered.) In VS mode, this log is supported only by the admin VS. |  | [BaseTrapSeverity]To describe the level of trap. [ProbableCause]To describe the probable cause of trap. [BaseTrapEventType]To describe the type of trap. [EntityPhysicalIndex]The index of the physical entity. [EntContainedIn]The value of entPhysicalIndex for the physical entity. [EntPhysicalName]The textual name of the physical entity. [RelativeResource]This object may contain a key word to indicate the relative resource of an entity. [ReasonDescription]To describe the reason of trap in DisplayString style. | Possible Causes The board recovered. | Procedure This message is informational only, and no action is required.
DEVM | 1 | hwFanInvalid_active-139266 | DEVM/1/hwFanInvalid_active: The fan module failed. (EntityPhysicalIndex=[EntityPhysicalIndex],EntPhysicalIndex=[EntPhysicalIndex],EntPhysicalName=[EntPhysicalName],EntityTrapFaultID=139266,Reason=The fan type is mismatch with the device.) In VS mode, this log is supported only by the admin VS. | The fan function is disabled. | [EntityPhysicalIndex]The index for this entry. [EntPhysicalIndex]The index for this entry. [EntPhysicalName]The textual name of the physical entity. [EntityTrapFaultID]To describe the fault id of trap. [Reason]Reason. | Possible Causes The fan type is mismatch with the device. | Procedure 1. Replace the fan module with a fan module that matches the chassis. 2. If the alarm persists, collect alarm information, log information and configuration information, and then contact technical support personnel. 3. End.
DEVM | 1 | hwOpticalInvalid_active-136233 | DEVM/1/hwOpticalInvalid_active: The optical module failed completely. (EntityPhysicalIndex=[EntityPhysicalIndex],EntPhysicalIndex=[EntPhysicalIndex],EntPhysicalName=[EntPhysicalName],EntityTrapFaultID=136233,ReasonDescription=The Smart-Clock module failed to obtain leap second information in Single-GLONASS mode or GPS-GLONASS mode.) | The optical module failed completely. | [EntityPhysicalIndex]Index of the physical entity. [EntPhysicalIndex]Index of the physical entity. [EntPhysicalName]Name of the physical entity. [EntityTrapFaultID]Error code. [ReasonDescription]Indicates the description of the possible cause. | Possible Causes The Smart-Clock module failed to obtain leap second information in Single-GLONASS mode or GPS-GLONASS mode. | Procedure 1. Run the smart-clock gnss-model command in the GE-interface view to switch to the other mode(GPS, BEIDOU, GPS-BEIDOU). Then check whether the alarm is cleared. ·If the alarm is cleared, go to Step 4. ·If the alarm persists, go to Step 2. 2. Run the smart-clock leap command in the GE-interface view to configure leap second information. Then check whether the alarm is cleared. ·If the alarm is cleared, go to Step 4. ·If the alarm persists, go to Step 3. 3. Collect trap, log, and configuration information, and contact technical support. 4. End.
FEI_VFP | 2 | CPUALARM | FEI_VFP/2/CPUALARM: The performance of CPU exceeds the threshold.(Threshold=[Threshold],UsageofCpu=[UsageofCpu],Slot=[Slot],Cpu=[Cpu]) In VS mode, this log is supported only by the admin VS. | The CPU usage exceeded the threshold. | [Threshold]Threshold [UsageofCpu]CPU usage. [Slot]Slot ID of a service board. [Cpu]CPU ID of a service board. | Possible Causes The CPU usage exceeded the threshold. | Procedure Collect alarm, log, and configuration information, and contact technical support personnel.
TPOAM | 4 | hwMplsTpOamNearDualLossSD1Recovery | TPOAM/4/hwMplsTpOamNearDualLossSD1Recovery: Signal Degraded threshold1 near-end alarm end. (MegId=[MegId], MegId=[Meg_Id], MeIndex=[MeIndex], MeType=[MeType], MeDirection=[MeDirection], IfName=[IfName], PeerIP=[PeerIP], VcId=[VcId], VcType=[VcType], RemoteIp=[RemoteIp], Ttl=[Ttl], MepId=[MepId], RemoteMepId=[RemoteMepId], CurrentLoss=[CurrentLoss], Threshold=[Threshold], LspName=[LspName], VsiName=[VsiName]) | The near-end frame loss ratio fell below the set signal degraded threshold1. | [MegId]Name of a MEG [Meg_Id]Name of a MEG [MeIndex]Index of an ME [MeType]ME type: 1: PW VLL 2: PW VSI 3: TE -CR LSP 4: Section 5: Associate [MeDirection]Tunnel type for an ME: ingress egress dual [IfName]Interface name [PeerIP]Peer IP address [VcId]VC ID [VcType]VC type [RemoteIp]IP address of an RMEP [Ttl]TTL value [MepId]Local ME ID [RemoteMepId]RMEP ID [CurrentLoss]Current frame loss ratio [Threshold]Frame loss alarm threshold [LspName]LSP name [VsiName]VSI name | Possible Causes The near-end frame loss ratio falls below the set signal degraded threshold1. | Procedure This message is informational only, and no action is required.
DEVM | 1 | hwVoltFallingAlarm_clear | DEVM/1/hwVoltFallingAlarm_clear: Voltage resumed from exceeding the lower prealarm limit. (BaseTrapSeverity=[BaseTrapSeverity],BaseTrapProbableCause=[BaseTrapProbableCause],BaseTrapEventType=[BaseTrapEventType],EntityPhysicalIndex=[EntityPhysicalIndex],EntPhysicalName=[EntPhysicalName],BaseThresholdValue=[BaseThresholdValue],BaseThresholdUnit=[BaseThresholdUnit],LowCritical=[BaseThresholdLowCritical],LowWarning=[BaseThresholdLowWarning]) In VS mode, this log is supported only by the admin VS. |  | [BaseTrapSeverity]Indicates the level of trap. [BaseTrapProbableCause]Indicates the possible cause of trap. [BaseTrapEventType]Indicates the type of trap. [EntityPhysicalIndex]Indicates the physical index. [EntPhysicalName]Indicates the textual name of the physical entity. [BaseThresholdValue]Indicates the actual value. [BaseThresholdUnit]Indicates the unit. The value 5 indicates millivolt (mV). [BaseThresholdLowCritical]Indicates the upper critical limit. [BaseThresholdLowWarning]Indicates the minor upper limit. | Possible Causes ·Cause 73216:Voltage resumed from exceeding the lower critical threshold. ·Cause 73217:Voltage resumed from exceeding the lower major threshold. | Procedure This trap message is informational only, and no action is required.
IFIT | 2 | IFIT_INGRESS_REACH_LIMIT_active | IFIT/2/IFIT_INGRESS_REACH_LIMIT_active: The number of IFIT ingress flow reaches the upper limit. (UpperLimit=[UpperLimit]) In VS mode, this log is supported only by the admin VS. | The number of flows for which the IFIT-enabled device functions as the ingress reached the upper limit. | [UpperLimit]Upper limit for the number of flows for which the IFIT-enabled device functions as the ingress | Possible Causes The IFIT total number of ingress flow reaches the upper limit. | Procedure 1. On the NMS, check whether the number of flows for which the IFIT-enabled device functions as the ingress reachs the upper limit. Delete excess flows for which the IFIT-enabled device functions as the ingress and check whether the alarm is cleared. 2. If the alarm persists, contact technical support engineers.
VRRP | 4 | vrrpNonMaster | VRRP/4/vrrpNonMaster: The VRRP status changed between backup and initialize. (ifIndex=[ifIndex], VrId=[VrId], MasterIpAddr=[MasterIpAddr], sysName=[sysName], ifName=[ifName], CurrentState=[CurrentState], ChangeReason=[ChangeReason]) | The VRRP status changed between Backup and Initialize. | [ifIndex]Index of the interface where VRRP is configured [VrId]VRID of the VRRP backup group [MasterIpAddr]IP address of the master device in the VRRP backup group [sysName]System name [ifName]Name of the interface where VRRP is configured [CurrentState]Initialize Backup [ChangeReason]VRRP status change reason | Possible Causes Cause 1: The device on which the VRRP backup group is configured failed. Cause 2: The interface on which the VRRP backup group is configured or its connected link failed. | Procedure 1. Check whether the value of CurentState is Initialize or Backup. ·If the value of CurentState is Initialize, go to Step 2. ·If the value of CurentState is Backup, go to Step 6. 2. Check whether the interface on which the VRRP backup group is configured or the link monitored by BFD that is associated with VRRP is Up. ·If the interface on which the VRRP backup group is configured is Up, go to Step 3. ·If the link monitored by BFD that is associated with VRRP is Up, go to Step 4. 3. Run the display this interface command in the view of the interface on which the VRRP backup group is configured to check the physical and protocol statuses of the interface. ·If the physical status of the interface is Down, the link connected to the interface fails. Rectify the fault and check whether the VRRP backup group has recovered. ·If the VRRP backup group has recovered, go to Step 6. ·If the VRRP backup group has not recovered, go to Step 5. ·If the physical status of the interface is Up but its protocol status is Down, the IP address of the interface has been deleted. Reassign an IP address to the interface and check whether the VRRP backup group has recovered. ·If the VRRP backup group has recovered, go to Step 6. ·If the VRRP backup group has not recovered, go to Step 5. ·If the physical and protocol statuses of the interface are both Up, the IP address of the interface is not on the same network segment as the virtual IP address of the VRRP backup group. Reassign an IP address to the interface and ensure that the IP address is on the same network segment as the virtual IP address of the VRRP backup group. Then check whether the VRRP backup group has recovered. ·If the VRRP backup group has recovered, go to Step 6. ·If the VRRP backup group has not recovered, go to Step 5. 4. Run the display vrrp command and check whether the value of BFD-Session State in the command output is UP. ·If the value of BFD-Session State in the command output is DOWN, the original standby link fails. Rectify the fault and check whether the VRRP backup group has recovered. ·If the VRRP backup group has recovered, go to Step 6. ·If the VRRP backup group has not recovered, go to Step 5. ·If the value of BFD-Session State in the command output is UP, go to Step 5. 5. Collect log information and configuration information, and then contact technical support personnel. 6. End.
DEVM | 4 | hwFanFail(entityTrap)_clear | DEVM/4/hwFanFail(entityTrap)_clear: The fan resumed from partial failure. (EntityPhysicalIndex=[EntityPhysicalIndex],EntPhysicalName=[EntPhysicalName],EntityTrapFaultID=[EntityTrapFaultID],Reason=[Reason]) In VS mode, this log is supported only by the admin VS. |  | [EntityPhysicalIndex]The index for this entry. [EntPhysicalName]The textual name of the physical entity. [EntityTrapFaultID]To describe the fault id of trap. [Reason]Reason. | Possible Causes The fan module was in the normal state. | Procedure This trap message is informational only, and no action is required.
DEVM | 1 | hwBoardInvalid_active-132624 | DEVM/1/hwBoardInvalid_active: The board totally failed. (EntityPhysicalIndex=[EntityPhysicalIndex],EntPhysicalIndex=[EntPhysicalIndex],EntPhysicalName=[EntPhysicalName],EntityType=[EntityType],EntityTrapFaultID=132624,Reason=The memory of the board failed.) In VS mode, this log is supported only by the admin VS. | The overall function of the board does not take effect. | [EntityPhysicalIndex]Indicates the index of the physical entity. [EntPhysicalIndex]Indicates the index of the physical entity. [EntPhysicalName]Indicates the name of the entity such as a chassis. [EntityType]Indicates the type of the physical entity. The value can be one of the following: 1: mpu(1) 2: lpu(2) 3: sfu(3) 4: pic(4) 5: cfcard(5) 6: ofc(6) 7: npu(7) [EntityTrapFaultID]Indicates the error code. [Reason]Indicates the description of the cause of the trap. | Possible Causes The memory of the board failed. | Procedure 1. If the faulty board is neither reset nor powered off, and services on the board are normal, go to Step 4. Otherwise, go to Step 2. 2. Power off the faulty board and then power it on again. 3. If the board cannot be registered or the alarm persists after the board is registered, go to Step 4. 4. Collect trap, log, and configuration information, and contact technical support. 5. End.
DEVM | 2 | hwCommunicateError_clear-140318 | DEVM/2/hwCommunicateError_clear: The communication channel resumed. (EntityPhysicalIndex=[EntityPhysicalIndex],EntPhysicalIndex=[EntPhysicalIndex],EntPhysicalName=[EntPhysicalName],EntityTrapEntType=[EntityTrapEntType],EntityTrapFaultID=140318,EntityCommunicateType=[EntityCommunicateType],Reason=The communication channel resumed.) In VS mode, this log is supported only by the admin VS. |  | [EntityPhysicalIndex]The index for this entry. [EntPhysicalIndex]The index for this entry. [EntPhysicalName]The textual name of the physical entity. [EntityTrapEntType]The type of this entity. [EntityTrapFaultID]To describe the fault id of trap. [EntityCommunicateType]The type of this commnuicate. The value can be: 1. Control channel:1. 2. monitor channel:2. 3. clock channel:3. 4. data channel:4. [Reason]Reason integer. | Possible Causes The communication channel resumed. | Procedure This alarm message is informational only, and no action is required.
DEVM | 1 | hwPhysicalPortCrcExc_clear | DEVM/1/hwPhysicalPortCrcExc_clear: The MAC-FCS-EXC of signal alarm has resumed. (IfIndex=[hwPhysicalPortThrIfIndex],IfName=[hwPhysicalPortThrName],CurrentValue=[hwPhysicalPortCrcPerCurrentValueString],AlarmThreshold=[hwPhysicalPortCrcPerAlarmThresholdString],ResumeThreshold=[hwPhysicalPortCrcPerResumeThresholdString]) |  | [hwPhysicalPortThrIfIndex]Index of physical port. [hwPhysicalPortThrName]Name of physical port. [hwPhysicalPortCrcPerCurrentValueString]Current bit error rate on a physical interface. [hwPhysicalPortCrcPerAlarmThresholdString]Alarm threshold for the bit error rate on a physical interface. [hwPhysicalPortCrcPerResumeThresholdString]Alarm clearance threshold for the bit error rate on a physical interface. | Possible Causes The fault triggering the alarm was rectified. | Procedure This trap message is informational only, and no action is required.
DEVM | 1 | hwOpticalInvalid_active-136208 | DEVM/1/hwOpticalInvalid_active: The optical module failed completely. (EntityPhysicalIndex=[EntityPhysicalIndex],EntPhysicalIndex=[EntPhysicalIndex],EntPhysicalName=[EntPhysicalName],EntityTrapFaultID=136208,ReasonDescription=The I2C interface of the Smart-Clock module was faulty.) | The optical module failed completely. | [EntityPhysicalIndex]Index of the physical entity. [EntPhysicalIndex]Index of the physical entity. [EntPhysicalName]Name of the physical entity. [EntityTrapFaultID]Error code. [ReasonDescription]Indicates the description of the possible cause. | Possible Causes The I2C interface of the Smart-Clock module was faulty. | Procedure 1. Reset the Smart-Clock module and check if the alarm is cleared. ·If the alarm is cleared, go to Step 4. ·If the alarm persists, go to Step 2. 2. Replace the Smart-Clock module and check if the alarm is cleared. ·If the alarm is cleared, go to Step 4. ·If the alarm persists, go to Step 3. 3. Collect trap, log, and configuration information, and contact technical support. 4. End.
DEVM | 3 | hwPhysicalModeInconsistentAlarm_clear | DEVM/3/hwPhysicalModeInconsistentAlarm_clear: Port physical work mode inconsistent alarm is cleared. (hwPhysicalPortIfIndex=[hwPhysicalPortIfIndex],hwPhysicalPortName=[hwPhysicalPortName],hwPhysicalInconsistentAlmType=[hwPhysicalInconsistentAlmType]) In VS mode, this log is supported only by the admin VS. |  | [hwPhysicalPortIfIndex]Index of physical port. [hwPhysicalPortName]Name of physical port. [hwPhysicalInconsistentAlmType]Indicates the alarm type: 0: The working mode is forcibly switched from FlexE to Ethernet. 1: The working mode is forcibly switched from Ethernet to FlexE. 2: The working mode is auto-negotiated as Ethernet from FlexE. | Possible Causes The fault triggering the alarm was rectified. | Procedure This message is informational only, and no action is required.
DEVM | 1 | hwEntityRemove_clear-65539 | DEVM/1/hwEntityRemove_clear: Physical entity is inserted. (BaseTrapSeverity=[BaseTrapSeverity],BaseTrapProbableCause=65539,BaseTrapEventType=[BaseTrapEventType],EntityPhysicalIndex=[EntityPhysicalIndex],EntPhysicalContainedIn=[EntPhysicalContainedIn],EntPhysicalName=[EntPhysicalName],Reason=A subcard was inserted.) In VS mode, this log is supported only by the admin VS. |  | [BaseTrapSeverity]Indicates the severity level of the trap reported to the NMS. [BaseTrapProbableCause]Indicates the possible cause of the trap. [BaseTrapEventType]Indicates the trap type. [EntityPhysicalIndex]Indicates the physical index. [EntPhysicalContainedIn]Indicates the parent index. [EntPhysicalName]Indicates the name of the entity such as a chassis. [Reason]Reason. | Possible Causes A subcard was inserted. | Procedure This trap message is informational only, and no action is required.
DEVM | 1 | hwEntityInvalid_clear-68007 | DEVM/1/hwEntityInvalid_clear: A faulty physical entity recovered, and the fault caused by the faulty part was rectified. (BaseTrapSeverity=[BaseTrapSeverity], BaseTrapProbableCause=[ProbableCause], BaseTrapEventType=[BaseTrapEventType], EntityPhysicalIndex=[EntityPhysicalIndex], EntPhysicalContainedIn=[EntContainedIn], EntPhysicalName=[EntPhysicalName], RelativeResource=[RelativeResource], ReasonDescription=The clock signal 3Clock of board is normal.) In VS mode, this log is supported only by the admin VS. |  | [BaseTrapSeverity]To describe the level of trap. [ProbableCause]To describe the probable cause of trap. [BaseTrapEventType]To describe the type of trap. [EntityPhysicalIndex]The index of the physical entity. [EntContainedIn]The value of entPhysicalIndex for the physical entity. [EntPhysicalName]The textual name of the physical entity. [RelativeResource]This object may contain a key word to indicate the relative resource of an entity. [ReasonDescription]To describe the reason of trap in DisplayString style. | Possible Causes The clock signal 3Clock of board is normal. | Procedure This message is informational only, and no action is required.
BFD | 7 | BFD_RX_ZERO | BFD/7/BFD_RX_ZERO: BFD session receives a message with the Required Min RX Interval of 0 for the first time. (LocalDiscriminitor=[LocalDiscriminitor], RemoteDiscriminitor=[RemoteDiscriminitor]) | During the BFD session negotiation, the device receives a BFD packet with the MinRXInterval field of 0 from the peer and stops the BFD session negotiation. | [LocalDiscriminitor]Local discriminator of a BFD session [RemoteDiscriminitor]Remote discriminator of a BFD session | Possible Causes The peer device is abnormal and sends a BFD packet with the MinRXInterval field set to 0 to stop the BFD session negotiation. | Procedure ·This message is informational only, and no action is required.
PKI | 4 | GET_CRL_ERR | PKI/4/GET_CRL_ERR: Failed to get CRL ([FileName]) using [Service] manually. | Manually obtaining a CRL file failed. | [FileName]CRL file name [Service]Protocol name LDAP HTTP | Possible Causes The device disconnected from the server or a fault occurred. | Procedure 1. Run the PING command to check whether the local end is properly connected to the server. ·If the local end is properly connected to the server, check the following configurations: ·a. If HTTP is configured, check whether the file on the server is correct; ·b. If LDAP is configured, check whether the attribute names are correct and whether the values mapping to the attribute names exist. ·c. If any incorrect configuration is found out, perform the following configuration and then go to Step 2. ·If the local end is improperly connected to the server, check whether the interface status of the local end is Down. If the interface status is Down, troubleshoot the network and then go to Step 2. 2. Check whether the log PKI/5/GET_CRL_OK is generated. ·If the log is generated, go to Step 4. ·If the log is not generated, go to Step 3. 3. Contact Huawei technical support personnel. 4. End.
L2VPN | 4 | hwPWVcSwitchWtoPNoTrap | L2VPN/4/hwPWVcSwitchWtoPNoTrap: The status of the PWE3 VC turned protecting from working. (VcId=[VcId], VcType=[VcType],PeerAddress=[PeerAddress], CtrlWord=[CtrlWord], SecondaryPwId=[SecondaryPwId], HWL2VpnStateChangeReason=[HWL2VpnStateChangeReason], InterfaceName=[InterfaceName], StateChgTime=[StateChgTime]) | The PWE3 VC status changed from working to protection. | [VcId]VC ID [VcType]indicates the type of a VC. [PeerAddress]Peer IP address [CtrlWord]Indicates whether the control word is enabled: 1: enabled 2: disabled [SecondaryPwId]CE ID of the protection VC [HWL2VpnStateChangeReason]Reason for the VC status change [InterfaceName]Interface name [StateChgTime]State change time | Possible Causes The PWE3 VC status changed from working to protection. | Procedure ·This message is informational only, and no action is required.
MFLP | 4 | MFLP_VLAN_ALARM | MFLP/4/MFLP_VLAN_ALARM: Alarm only when loop existed in VLAN. (VLAN=[vlanid] , AlarmReason=[alarmreason], DetectMAC=[detectMAC], InterfaceName1=[AcName1], InterfaceName2=[AcName2], InterfaceName3=[AcName3]) | Only an alarm is sent when a loop occurs in a VLAN. | [vlanid]VLAN ID. [alarmreason]Causes for the alarm [detectMAC]MAC address that flaps [AcName1]Name of interface 1 on which MAC address flaps [AcName2]Name of interface 2 on which MAC address flaps [AcName3]Name of interface 3 on which MAC address flaps | Possible Causes Cause 1: There is a loop which is not blocked. Cause 2: New block cannot take effect in VLAN when the number of the blocked entries has reached the upper limit. | Procedure ·Cause 1: There is a loop which is not blocked. 1. Run the display current-configuration command to check whether the loopback local command is configured on interfaces corresponding to the VLAN. ·If the loopback local command is configured on interfaces corresponding to the VLAN, delete the command configuration and check whether the alarm is cleared. If the alarm persists, go to Step 2. ·If the loopback local command is not configured on interfaces corresponding to the VLAN, go to Step 2. 2. Run the display loop-detect eth-loop command to check whether Action is displayed as Alarm-only. ·If Action is displayed as Alarm-only, go to Step 3. ·If Action is not displayed as Alarm-only, go to Step 4. 3. For the VLAN in the alarm, perform either of the following steps: ·Run the shutdown command in the VLAN and check whether the alarm is cleared. If the alarm persists, go to Step 4. ·Run the loop-detect eth-loop command in the VLAN view to change alarm-only to another parameter that allows the device to block an interface. For example, run the loop-detect eth-loop loop-times 3 detect-cycle 3 cycles 3 retry-times 1 block-time 10 command in the VLAN view. Then, check whether the alarm is cleared. If the alarm persists, go to Step 4. 4. Collect log information and configuration information, and then contact technical support personnel. ·Cause 2: New block cannot take effect in VLAN when the number of the blocked entries has reached the upper limit. 1. Run the display current-configuration command to check whether the loopback local command is configured on interfaces corresponding to the VLAN. ·If the loopback local command is configured on interfaces corresponding to the VLAN, delete the command configuration and check whether the alarm is cleared. If the alarm persists, go to Step 2. ·If the loopback local command is not configured on interfaces corresponding to the VLAN, go to Step 2. 2. Collect log information and configuration information, and then contact technical support personnel.
CPUDEFEND | 4 | SETARPFILTERENHANCECAR | CPUDEFEND/4/SETARPFILTERENHANCECAR: The port [Interface-name] pevlan [pe-id] cevlan [ce-id] is attacked. Arp vlan car becomes effective. (Sample Rate = [sample-rate] pps, Car Mode = unshared) In VS mode, this log is supported only by the admin VS. | The interface is attacked, and ARP VLAN CAR takes effect. | [Interface-name]Interface name. [pe-id]Outer VLAN ID. [ce-id]Memory VLAN. [sample-rate]Sampling rate. | Possible Causes The port is under an ARP attack. | Procedure Collect alarm, log, and configuration information, and contact technical support personnel.
DEVM | 1 | hwEntityInvalid_active-68138 | DEVM/1/hwEntityInvalid_active: Physical entity failed. (BaseTrapSeverity=[BaseTrapSeverity], BaseTrapProbableCause=[ProbableCause], BaseTrapEventType=[BaseTrapEventType], EntityPhysicalIndex=[EntityPhysicalIndex], EntPhysicalContainedIn=[EntContainedIn], EntPhysicalName=[EntPhysicalName], RelativeResource=[RelativeResource], ReasonDescription=Fan link board offline.) In VS mode, this log is supported only by the admin VS. | Physical entity failed. | [BaseTrapSeverity]To describe the level of trap. [ProbableCause]To describe the probable cause of trap. [BaseTrapEventType]To describe the type of trap. [EntityPhysicalIndex]The index of the physical entity. [EntContainedIn]The value of entPhysicalIndex for the physical entity. [EntPhysicalName]The textual name of the physical entity. [RelativeResource]This object may contain a key word to indicate the relative resource of an entity. [ReasonDescription]To describe the reason of trap in DisplayString style. | Possible Causes Fan link board offline. | Procedure 1. Replace the board and check whether the alarm is cleared. ·If so, go to Step 3. ·If not, go to Step 2. 2. Collect alarm, log, and configuration information, and contact technical support personnel. 3. End.
LDP | 4 | hwMplsLdpMultiLinkConfigInconsistent_active | LDP/4/hwMplsLdpMultiLinkConfigInconsistent_active: MPLS LDP multi-link or local-remote adjacencys configurations are inconsistent, LDP Session or LSP maybe interrupts. (VrfName=[VrfName], PeerLsrId=[PeerLsrId], LocalLsrId=[LocalLsrId], ConfigIfName=[ConfigIfName], ConfigRmtPeerIp=[ConfigRmtPeerIp], ConfigType=[ConfigType], EffectKa=[EffectKa], EffectTa=[EffectTa], EffectLam=[EffectLam]) | This object indicates that MPLS LDP multi-link (including local and remote coexistence sessions) configurations are inconsistent. | [VrfName]VRF name of LDP session exists. [PeerLsrId]LDP session ID. [LocalLsrId]Local LSR ID. [ConfigIfName]Configure the current interface name. [ConfigRmtPeerIp]Configure the IP address of the remote session. [ConfigType]Configuration inconsistent type. [EffectKa]KeepAlive value used by the LDP session. [EffectTa]LDP transport addresses used by the session. [EffectLam]Peer use label advertisement mode. | Possible Causes When LDP sessions are configured with multiple links or local-remote adjacencies, link parameters may be inconsistent. | Procedure 1. If the ConfigType field value in the alarm is Keepalive Hold Timer, check whether the same Keepalive Hold time is configured on each interface and remote peer of a session. ·If they are different, modify the Keepalive Hold timer value on the interface or remote peer to ensure that the same Keepalive Hold timer is used. Then, go to Step 4. ·If they are the same, go to Step 5. 2. If the ConfigType field value in the alarm is Transport Address, check whether the same transport address is configured on each interface corresponding to a session. ·If they are different, modify the transport address on an interface to ensure that the same transport address is used. Then, go to Step 4. ·If they are the same, go to Step 5. 3. If the ConfigType field value in the alarm is Label Advertisement Mode, check whether the same label advertisement mode is configured on each interface or remote peer of a session. ·If they are different, modify the label advertisement configuration on the interface or remote peer to ensure that the same label advertisement mode is used. Then, go to Step 4. ·If they are the same, go to Step 5. 4. Check whether the alarm is cleared. ·If the alarm is cleared, go to step 6. ·If the alarm persists, go to step 5. 5. Collect alarm and configuration information and contact technical support engineers. 6. End.
NVO3 | 3 | hwEvplCCCDownAlarm_active | NVO3/3/hwEvplCCCDownAlarm_active: The status of the EVPL CCC turned DOWN. Please check if any interface is down. (EvplIndex=[EvplIndex],Interface1=[Interface1Name],Interface2=[Interface2Name]) In VS mode, this log is supported only by the admin VS. | The EVPL CCC status changed. | [EvplIndex]EVPL index. [Interface1Name]Name of the AC interface connected to the first CE. [Interface2Name]Name of the AC interface connected to the second CE. | Possible Causes The status of EVPL CCC interface or out-interface turned DOWN. | Procedure 1. Run the display bgp evpn evpl instance-id <evpl-id> command to check the status of the inbound and outbound interfaces of the EVPL CCC. ·If any interface is Down, go to Step 2. ·If both interfaces are Up, go to Step 3. 2. Check the reason why the interface goes Down, rectify the fault, and check whether the alarm is cleared. ·If so, go to Step 4. ·If not, go to Step 3. 3. Collect alarm and configuration information, and contact technical support personnel. 4. End.
DEVM | 1 | hwEntityInvalid_clear | DEVM/1/hwEntityInvalid_clear: A faulty physical entity recovered, and the fault caused by the faulty part was rectified. (BaseTrapSeverity=[BaseTrapSeverity], BaseTrapProbableCause=[ProbableCause], BaseTrapEventType=[BaseTrapEventType], EntityPhysicalIndex=[EntityPhysicalIndex], EntPhysicalContainedIn=[EntContainedIn], EntPhysicalName=[EntPhysicalName], RelativeResource=[RelativeResource], ReasonDescription=[ReasonDescription]) In VS mode, this log is supported only by the admin VS. |  | [BaseTrapSeverity]To describe the level of trap. [ProbableCause]To describe the probable cause of trap. [BaseTrapEventType]To describe the type of trap. [EntityPhysicalIndex]The index of the physical entity. [EntContainedIn]The value of entPhysicalIndex for the physical entity. [EntPhysicalName]The textual name of the physical entity. [RelativeResource]This object may contain a key word to indicate the relative resource of an entity. [ReasonDescription]To describe the reason of trap in DisplayString style. | Possible Causes ·Cause 1:A link port on the MPU became up. ·Cause 2:The faulty of An intra-chasssis channel between MPUs was cleared. ·Cause 3:The faulty of An inter-chasssis channel between ICUs was cleared. ·Cause 4:The faulty of An inter-chasssis channel between ICU and pannel eth0 of ICUs is cleared. ·Cause 5:A port on the ICU is up. ·Cause 6:The fault of a loop is formed between ICU(s), either because two connections are established between ICUs or two ports of the same ICU are interconnected is cleared. ·Cause 7:Two MPUs of a CLC were connected to the different ICU. ·Cause 8:Two MPUs of a CCC were correctly connected to ICUs. ·Cause 9:An authorized device has connected with the cluster system. ·Cause 65541:Vsr <slot-id> is resumed,the optical module is inserted. ·Cause 66048:The board in-position signal is normal. ·Cause 67587:The abnormality of key signals of the clock board is resolved. ·Cause 67590: Multiple monitoring nodes recovered. A temperature sensor recovered. ·Cause 67591:The hardware of the fan is normal. ·Cause 67592:The hardware of the fan is normal. ·Cause 67593:The power module is normal. ·Cause 67594:The power supply module is present. ·Cause 67595:The fan frame is present. ·Cause 67596:The Liquid Crystal Display (LCD) is recovered from absent. ·Cause 67597:The Liquid Crystal Display (LCD) is recovered from damaged. ·Cause 67598:The Liquid Crystal Display (LCD) is recovered from failure. ·Cause 67599:The cables of the fan frame is present. ·Cause 67600:The Liquid Crystal Display (LCD) cable is recovered from absent. ·Cause 67601:The power cables is present. ·Cause 67602:The EEPROM component fails was cleared. ·Cause 67603:The Monitor bus faulty was cleared. ·Cause 67604:The communication of the Monitor bus's fail was cleared. This trap indicates that the Monitor bus fault was rectified. ·Cause 67608:The output voltage of a power module is normal. ·Cause 67609:The output voltage of a power module is normal. ·Cause 67610:The output voltage of a power module is normal. ·Cause 67611:The output voltage of a power module is normal. ·Cause 67612:The output voltage of a power module is normal. ·Cause 67613:The current of a power module is normal. ·Cause 67614:The power module's output is normal. ·Cause 67615:The input voltage of a power module is normal. ·Cause 67616:The input voltage of a power module is normal. ·Cause 67617:The input voltage of a power module is normal. ·Cause 67618:The input voltage of a power module is normal. ·Cause 67619:The input voltage of a power module is normal. ·Cause 67620:The alarm indicating that the internal temperature of the power supply module exceeded the upper threshold was cleared. ·Cause 67621:The alarm indicating that the internal temperature of the power supply module was too high was cleared. ·Cause 67622:The board recovered. ·Cause 67623:The board recovered. ·Cause 67624:The fault occurred on the internal processor of a power module was cleared. ·Cause 67625:The alarm indicating that the communication between the power supply module and the device was abnormal was cleared. ·Cause 67626:The alarm indicating that the fan of the power supply module was abnormal was cleared. ·Cause 67627:The alarm indicating that the input fuse of the power supply module was abnormal or the link was disconnected was cleared. ·Cause 67628:The alarm indicating that the input fuse of the power supply module was abnormal or the link was disconnected was cleared. ·Cause 67629: The first power supply was switched on. The second power supply was switched on. ·Cause 67630:The alarm indicating that one of the internal arresters of the power supply module was abnormal was cleared. ·Cause 67631:The alarm indicating that the output voltage of the power supply module was abnormal was cleared. ·Cause 67632:The alarm indicating that the DC auxiliary input voltage was lower than the rated voltage was cleared. ·Cause 67633:The power supply module was in position or the power supply module recovered. ·Cause 67634:The alarm indicating that the I2C power module was abnormal was cleared. ·Cause 67638:The alarm indicating that the power supply module was properly installed but not powered on was cleared. ·Cause 67642:The abnormality of key components of the clock board is resolved. ·Cause 67643:The 2M PLL of the clock board is restored to the locked state. ·Cause 67644:The sending and receiving of heartbeat packets on the clock board is restored. ·Cause 67652:The alarm indicating that the reference clock source on the board was faulty was cleared. ·Cause 67653:The SFU clock source was recovered. ·Cause 67654:LPU slot <slotID> is resumed,the key chip of the TM<tmID> is normal. ·Cause 67656:LPU slot <slotID> is resumed,the key chip of the TM<tmID> is normal. ·Cause 67657:LPU slot <slotID> is resumed,the data link status to PE of the TM<tmID> is normal. ·Cause 67658:LPU slot <slotID> is resumed,the control bus of the TM0 is is normal. ·Cause 67659:The alarm indicating that the signal carrying information about the slot where the interface board resided was disturbed was cleared. ·Cause 67660: The second 48 V power supply recovered. One or both power supplies recovered. The two PMU monitor buses recovered. ·Cause 67661:The mpu act signal of the Board is normal. ·Cause 67669:The fault on the FE was cleared. ·Cause 67688:The optical module temperature is normal. ·Cause 67689:The optical module temperature is normal. ·Cause 67690:The optical module voltage is normal. ·Cause 67691:The optical module temperature is normal. ·Cause 67692:the optical module bias is normal. ·Cause 67693:the optical module bias is normal. ·Cause 67694:The alarm indicating that the transmitting power of the optical module was too high was cleared. ·Cause 67695:The alarm indicating that the transmitting power of the optical module was too low was cleared. ·Cause 67696:The alarm indicating that the receiving power of the optical module was too high was cleared. ·Cause 67697:The alarm indicating that the receiving power of the optical module was too low was cleared. ·Cause 67701:The alarm indicating that the clock signals of the MPU were faulty was cleared. ·Cause 67707:The memory DDR of TM is recoverd from abnormal. ·Cause 67708:The alarm indicating that the power of the FCB was faulty was cleared. ·Cause 67709:The control bus of the NSE module recovered. ·Cause 67721:LPU slot <slotID>is resumed,the link number to fabric of the TM<tmID> is enough. ·Cause 67722:The mpu act signal of the Board is recovered. ·Cause 67726:The alarm indicating that the batteries on the MPU were abnormal was cleared. ·Cause 67727:The link between the FE and PIC recovers. ·Cause 67734:The mpu act signal of the Board is recovered. ·Cause 67735:The alarm indicating that the EEPROM of the power supply module was damaged was cleared. ·Cause 67737:The alarm indicating that the I2C channel was faulty was cleared. ·Cause 67739:The alarm indicating that the sensor on the subcard or the board was faulty was cleared. ·Cause 67740: The board power recovered. The device power recovered. The number of power modules fell below the upper limit. A power supply plane became able to supply power with high reliability. ·Cause 67743:Vsr <VsrId> is resumed, the optical module of the OFC is normal. ·Cause 67744:125 MHz Clock fault of the board rectified. ·Cause 67745:LPU slot <slotID> is resumed,the key chip of the TM<tmID> is normal. ·Cause 67746:Vsr <VsrId> is resumed,the optic connection is normal. ·Cause 67755:The flash of MPU or LPU or SFU is normal. ·Cause 67762:SFU in chassis <chassisid> is full. ·Cause 67763:MPU in chassis <chassisid> is full. ·Cause 67765: The software of the board fault is cleared. The hardware of the TCAM fault is cleared. The hardware of the ASE fault is cleared. ·Cause 67771:EPLD Fault rectified. ·Cause 67773: ·Cause 67796:The alarm indicating that the ASE's faulty was cleared. ·Cause 67837:NSE data links recovered. ·Cause 67838:The alarm indicating that the hardware of the TCAM chip's faulty was cleared. ·Cause 67840:ECC detected faults when the memory read and wrote DDR SDRAM of the CPU is cleared. ·Cause 67842:The alarm indicating that the signal for the board being properly installed was incorrect was cleared. ·Cause 67900:LPU slot <slotID> is resumed,the key chip of the TM<tmID> is normal. ·Cause 67905:LPU slot <slotID> is resumed,the key chip of the TM<tmID> is normal. ·Cause 67921:SWF slot <slot-id> is resumed, all the links of the board are available. ·Cause 67922:The pem type matchs the type of the backplane. ·Cause 67923:The fan type matchs the type of the backplane. ·Cause 67924:Slot <slotID> matches the device. ·Cause 67952:The alarm indicating that logic 1 of the board failed was cleared. ·Cause 67953:The alarm indicating that logic 2 of the board failed was cleared. ·Cause 67969:The adaptive clock translator's output of the Board resumed. ·Cause 67970:The alarm indicating that the 33 MHz clock on an interface board failed was cleared. ·Cause 67971:A communication failure occurred on the fan module is cleared. ·Cause 67995:The air filter inside the chassis is cleaned ·Cause 67999:The slotID check's fail is cleared. ·Cause 68006:The clock signal level3Clock of clock board is normal. ·Cause 68007:The clock signal 3Clock of board is normal. ·Cause 68008:The first erode-protect unit break is cleared. ·Cause 68010:The control bus PCIE of board is normal. ·Cause 68011:The cpu internal module of the board is normal. ·Cause 68015:The alarm indicating that a reading/writing fault occurred on the PE TCAM component was cleared. ·Cause 68016:The alarm indicating that a transmission fault occurred on the PE SPI was cleared. ·Cause 68017:The alarm indicating that a PE PLL fault occurred was cleared. ·Cause 68018:The alarm indicating that the OutPut PLL fault occurred on the PE component was rectified. ·Cause 68035:The monitor bus detected previously-lost clock signals on a board. ·Cause 68040:The alarm indicating that a fault occurred on the F... | Procedure This message is informational only, and no action is required.
OSPFV3 | 4 | OSPFV3_AUTO_CHG_RTRID | OSPFV3/4/OSPFV3_AUTO_CHG_RTRID: OSPFV3 automatically changes the router ID when detecting router ID conflict in the area. (ProcessId=[ProcessId], NewRouterId=[ConflictRtId], OldRouterId=[RouterId], ConflictRtrIdNum=[ConflictCount]) | OSPFv3 automatically changes the router ID after detecting a router ID conflict in an area. | [ProcessId]Process ID [ConflictRtId]Newly selected router ID. [RouterId]Original router ID. [ConflictCount]Number of router ID conflicts. | Possible Causes At least two indirectly connected devices in an area have the same router ID. As a result, router LSAs are refreshed frequently and route flapping occurs. | Procedure 1. Run the undo ospfv3 router-id auto-recover disable command to enable the router ID automatic recovery function. After the function is enabled, the system automatically allocates a new router ID. 2. If the conflict persists, re-configure a router ID.
CONFIGURATION | 4 | hwCfgB2SOperate | CONFIGURATION/4/hwCfgB2SOperate: Begin to back up the current configuration to the server. | The current configuration file is backed up to the server. | NA | Possible Causes The device starts to back up the configuration file to the server at the specified time. | Procedure ·This message is informational only, and no action is required.
TCP | 4 | SOCKET_TCP_MD5_AUTHEN_FAIL | TCP/4/SOCKET_TCP_MD5_AUTHEN_FAIL: TCP MD5 authentication failed. (tcpConnLocalAddress=[tcpConnLocalAddress], tcpConnLocalPort=[tcpConnLocalPort], tcpConnRemAddress=[tcpConnRemAddress], tcpConnRemPort=[tcpConnRemPort], hwTCPProtocol=[hwTCPProtocol], hwTCPVrfName=[hwTCPVrfName]) | MD5 authentication for the TCP connection failed. | [tcpConnLocalAddress]IP address of the local end of a TCP connection [tcpConnLocalPort]Port number of the local end of the TCP connection [tcpConnRemAddress]Destination IP address of the TCP connection [tcpConnRemPort]Port number of the peer end of the TCP connection [hwTCPProtocol]Name of an upper layer application protocol [hwTCPVrfName]Name of virtual routing and forwarding (VRF) | Possible Causes Cause 1: The MD5 passwords configured for the local and peer TCP ports did not match each other. Cause 2: An MD5 password was configured only for one TCP port. | Procedure 1. Run the display current-configuration command on both ends to view whether the MD5 passwords are configured for the TCP connection. ·If an MD5 password is configured only for one TCP port, configure the same MD5 password for the end that does not have one. If MD5 authentication fails, go to Step 3. ·If the MD5 passwords configured for the TCP ports are different, go to Step 2. 2. Reconfigure the MD5 passwords to the same value. 3. Collect log information and configuration information, and then contact technical support personnel. 4. End.
PIC | 1 | hwPortDown_active | PIC/1/hwPortDown_active: The status of the physical interface is Down. (EntityPhysicalIndex=[EntityPhysicalIndex],EntPhysicalIndex=[EntPhysicalIndex],EntPhysicalName=[EntPhysicalName],EntityTrapFaultID=[EntityTrapFaultID],ReasonDescription=[hwPortDownReason]) | The status of the physical interface is Down. | [EntityPhysicalIndex]Index of the physical entity. [EntPhysicalIndex]Index of physical port. [EntPhysicalName]Name of the physical entity. [EntityTrapFaultID]Error code. [hwPortDownReason]Indicates the description of the possible cause. | Possible Causes The status of the physical interface is Down. | Procedure 1. Check the link between failure port and peer port to make sure the link is normal. Check whether the fault is rectified. ·If so, go to Step 5. ·If not, go to Step 2. 2. Run the display interface <interface-type> <interface-number> command in the user view to check the status of failure port and peer port. 3. If the failure port or peer port is in managing down status, then enter the interface view and run the undo shutdown command. Check whether the fault is rectified ·If so, go to Step 5. ·If not, go to Step 4. 4. Collect alarm information, log information and configuration information, and then contact technical support personnel. 5. End.
SNMP | 4 | SNMP_BLACKLIST | SNMP/4/SNMP_BLACKLIST: User [UserOrIP] = [IPAddr_UserName] blocked. | The user name or IP address was listed in the blocklist. | [UserOrIP]User: user name blocklist [IPAddr_UserName]IP address | Possible Causes Cause 1: The SNMP version is incorrect. Cause 2: The SNMP packet is too long. Cause 3: PDU decoding is incorrect. Cause 4: The ACL rule filters out the connection request. Cause 5: The storage space of the buffer is insufficient and cannot process the connection request from the NMS. Cause 6: The community name or user name is incorrect. Cause 7: Authentication parameters or authentication parameters are incorrect. Cause 8: The trap fails to be sent because the VB is missing or the VB packet is too small. Cause 9: No response to the Inform message is received. Cause 10: The SNMP agent failed to perform the Set, Get, GetNext, or GetBulk operation. | Procedure ·Cause 1: The SNMP version is incorrect. Check the SNMP version used by the device. ·Cause 2: The SNMP packet was too long. Increase the maximum packet length that the SNMP agent can process. ·Cause 3: The PDU decoding was incorrect. Normal running information. No action is required. ·Cause 4: The ACL rule filters out the connection request. Check whether ACL rules are applied to community names and user names. ·Cause 5: The storage space of the buffer is insufficient and cannot process the connection request from the NMS. Increase the storage space of the buffer. ·Cause 6: The community name or user name was incorrect. Check whether the configured community name or user name is correct. If not, correct it. ·Cause 7: Authentication or authorization parameters are incorrect. Check whether the user name and password are correct and enter the correct user name and password. ·Cause 8: The trap fails to be sent because the VB is missing or the VB packet is too small. Add the missing VB or increase the VB packet length. ·Cause 9: No response to the Inform message is received. Normal running information. No action is required. ·Cause 10: The Set, Get, GetNext, or GetBulk operation performed by the SNMP agent failed. Normal running information. No action is required.
DEVM | 1 | hwEntityInvalid_clear-67696 | DEVM/1/hwEntityInvalid_clear: A faulty physical entity recovered, and the fault caused by the faulty part was rectified. (BaseTrapSeverity=[BaseTrapSeverity], BaseTrapProbableCause=[ProbableCause], BaseTrapEventType=[BaseTrapEventType], EntityPhysicalIndex=[EntityPhysicalIndex], EntPhysicalContainedIn=[EntContainedIn], EntPhysicalName=[EntPhysicalName], RelativeResource=[RelativeResource], ReasonDescription=The alarm indicating that the receiving power of the optical module was too high was cleared.) In VS mode, this log is supported only by the admin VS. |  | [BaseTrapSeverity]To describe the level of trap. [ProbableCause]To describe the probable cause of trap. [BaseTrapEventType]To describe the type of trap. [EntityPhysicalIndex]The index of the physical entity. [EntContainedIn]The value of entPhysicalIndex for the physical entity. [EntPhysicalName]The textual name of the physical entity. [RelativeResource]This object may contain a key word to indicate the relative resource of an entity. [ReasonDescription]To describe the reason of trap in DisplayString style. | Possible Causes The alarm indicating that the receiving power of the optical module was too high was cleared. | Procedure This message is informational only, and no action is required.
PTP | 4 | PTPACRNEGOSTATE | PTP/4/PTPACRNEGOSTATE: The negotiation status between the local client and the server changes. (ServerId=[ServerId], NegoState=[NegoState], ErrorReason=[ErrorReason]) In VS mode, this log is supported only by the admin VS. | The negotiation status between the local client and remote servers 1 and 2. | [ServerId]Server ID. The values are server1(1), server2(2). [NegoState]Negotiation status. The values are as follows: init(0) indicates the initial state. success(1) indicates that the negotiation is successful. error(2) indicates that the negotiation fails. none(3) indicates that the server IP address is unavailable. [ErrorReason]The cause of the negotiation failure. The value can be none(0), delete_link(1), announce_timeout(2), announce_nego_timeout(3), announce_nego_deny(4), sync_nego_failed(5), sync_nego_deny(6), delayresp_nego_timeout(7), delayresp_nego_deny(8), ifcannotsupport_ptp(9), servicemodenotsupport_ptp(10), route_unreach(11), bmc_failed(12), and master_synchronization_fault(13). | Possible Causes The negotiation status between the local client and remote servers 1 and 2 changed. | Procedure 1. Run the display ptp-adaptive all command to check the negotiation status between the local client and the remote server. If the negotiation status with one of the remote servers is success, the negotiation with the remote server is successful, and no action is required. If the negotiation status with all remote servers is error, you can run the ping command to check whether the links to the remote servers are normal. If yes, go to Step 2. If no, go to Step 3. 2. Run the display current-configuration command to check whether the clock configuration of the local client is changed. If yes, go to Step 3. If no, go to Step 4. 3. Reconfigure the remote server. For details, see System Management > 1588v2 Configuration > Configuring 1588v2 ACR Clock Synchronization in the Configuration Guide. Check whether the fault is rectified. If the fault is rectified, go to Step 5. If the fault persists, go to Step 4. 4. Collect alarm, log, and configuration information, and contact technical support personnel. 5. End.
DEVM | 2 | hwEntityCheckFail_clear-69639 | DEVM/2/hwEntityCheckFail_clear: Physical entity is detected resumed from failure. (BaseTrapSeverity=[BaseTrapSeverity],BaseTrapProbableCause=69639,BaseTrapEventType=[BaseTrapEventType],EntityPhysicalIndex=[EntityPhysicalIndex],EntPhysicalContainedIn=[EntPhysicalContainedIn],EntPhysicalName=[EntPhysicalName],RelativeResource=[RelativeResource],ReasonDescription=When the rollback time expires, secure boot is enabled.) In VS mode, this log is supported only by the admin VS. |  | [BaseTrapSeverity]indicates the severity level of the trap reported to the NMS. [BaseTrapProbableCause]Indicates the possible cause of the trap. [BaseTrapEventType]Indicates the trap type. [EntityPhysicalIndex]Physical index. The physical index varies with the chassis ID. [EntPhysicalContainedIn]Indicates the parent index. [EntPhysicalName]Indicates the name of the entity such as a chassis. [RelativeResource]Indicates the name of the part related to the trap. [ReasonDescription]Indicates the description of the possible cause. | Possible Causes When the rollback time expires, secure boot is enabled. | Procedure This trap message is informational only, and no action is required.
IPSEC | 2 | hwIPSecPkiHttpGetCrlFail_clear | IPSEC/2/hwIPSecPkiHttpGetCrlFail_clear: Get crl successfully with HTTP. (CrlUrl=[CrlUrl], CrlUrlVrfName=[VrfIndex]) |  | [CrlUrl]Indicates the URL for obtaining the CRL. [VrfIndex]VPN instance name | Possible Causes Obtaining the CRL through HTTP succeeds. | Procedure 1. The alarm is informational only, and no action is required.
DEVM | 1 | hwChassisInvalid_clear-131588 | DEVM/1/hwChassisInvalid_clear: The chassis resumed from total failure. (EntityPhysicalIndex=[EntityPhysicalIndex],EntityPhysicalIndex=[EntPhysicalIndex],EntPhysicalName=[EntPhysicalName],EntityTrapFaultID=131588,Reason=The license was activated.) In VS mode, this log is supported only by the admin VS. |  | [EntityPhysicalIndex]Indicates the index of the physical entity. [EntPhysicalIndex]Indicates the index of the physical entity. [EntPhysicalName]Indicates the name of the physical entity, such as "chassis" [EntityTrapFaultID]Indicates the error code. [Reason]Indicates the description of the cause of the trap. | Possible Causes The license was activated. | Procedure This trap message is informational only, and no action is required.
MFLP | 4 | MFLP_VSI_ALARM | MFLP/4/MFLP_VSI_ALARM: Alarm only when loop existed in VSI. (VsiName=[vsiname], AlarmReason=[alarmreason], DetectMAC=[detectMAC], InterfaceName1=[AcName1], InterfaceName2=[AcName2], InterfaceName3=[AcName3]) | Only an alarm is sent when a loop occurs in a VSI. | [vsiname]VSI name [alarmreason]Causes for the alarm [detectMAC]MAC address that flaps [AcName1]Name of interface 1 on which MAC address flaps [AcName2]Name of interface 2 on which MAC address flaps [AcName3]Name of interface 3 on which MAC address flaps | Possible Causes Cause 1: There is a loop which is not blocked. Cause 2: New block cannot take effect in VSI when the number of the blocked entries has reached the upper limit. | Procedure ·Cause 1: There is a loop which is not blocked. 1. Run the display current-configuration command to check whether the loopback local command is configured on AC-side interfaces corresponding to the VSI. ·If the loopback local command is configured on AC-side interfaces corresponding to the VSI, delete the command configuration and check whether the alarm is cleared. If the alarm persists, go to Step 2. ·If the loopback local command is not configured on AC-side interfaces corresponding to the VSI, go to Step 2. 2. Run the display loop-detect eth-loop command to check whether Action is displayed as Alarm-only. ·If Action is displayed as Alarm-only, go to Step 3. ·If Action is not displayed as Alarm-only, go to Step 4. 3. For the VSI in the alarm, perform either of the following steps: ·Run the shutdown command in the VSI and check whether the alarm is cleared. If the alarm persists, go to Step 4. ·Run the loop-detect eth-loop command in the VSI view to change alarm-only to another parameter that allows the device to block an interface or a PW. For example, run the loop-detect eth-loop loop-times 3 detect-cycle 3 cycles 3 retry-times 1 block-time 10 command in the VSI view. Then, check whether the alarm is cleared. If the alarm persists, go to Step 4. 4. Collect log information and configuration information, and then contact technical support personnel. ·Cause 2: New block cannot take effect in VSI when the number of the blocked entries has reached the upper limit. 1. Run the display current-configuration command to check whether the loopback local command is configured on AC-side interfaces corresponding to the VSI. ·If the loopback local command is configured on AC-side interfaces corresponding to the VSI, delete the command configuration and check whether the alarm is cleared. If the alarm persists, go to Step 2. ·If the loopback local command is not configured on AC-side interfaces corresponding to the VSI, go to Step 2. 2. Collect log information and configuration information, and then contact technical support personnel.
DEVM | 4 | hwInsSpaceLackAlarm_active | DEVM/4/hwInsSpaceLackAlarm_active: Instruction space not enough. (EntityPhysicalIndex=[EntityPhysicalIndex],EntPhysicalIndex=[EntPhysicalIndex],EntPhysicalName=[EntPhysicalName],EntityTrapFaultID=[EntityTrapFaultID],Reason=[Reason]) | There is insufficient space for the forwarding instruction to generate an alarm. | [EntityPhysicalIndex]Indicates the index of the physical entity. [EntPhysicalIndex]Indicates the index of the physical entity. [EntPhysicalName]Indicates the name of the physical entity. [EntityTrapFaultID]Indicates the error code. [Reason]Indicates the reason. | Possible Causes The instruction space required is too more. | Procedure 1.Delete some of the configuration or replace the board with larger instruction space. Then check whether the alarm is cleared. ·If so, go to Step 3. ·If not, go to Step 2. 2.Collect the trap information, log information, and configuration of the router, and contact technical support personnel. 3.End.
PIC | 1 | hwCardFail_active-132140 | PIC/1/hwCardFail_active: The card failed partially. (EntityPhysicalIndex=[EntityPhysicalIndex],EntPhysicalIndex=[EntPhysicalIndex],EntPhysicalName=[EntPhysicalName],EntityType=[EntityType],EntityTrapFaultID=132140,Reason=The voltage exceeds the upper alarm threshold.) In VS mode, this log is supported only by the admin VS. | The subcard experienced a partial failure. | [EntityPhysicalIndex]Indicates the index of the physical entity. [EntPhysicalIndex]Indicates the index of the physical entity. [EntPhysicalName]Indicates the name of the physical entity. [EntityType]Indicates the type of the physical entity. [EntityTrapFaultID]Indicates the error code. [Reason]Indicates the description of the cause of the trap. | Possible Causes The voltage exceeds the upper alarm threshold. | Procedure 1. If the power module fails, first rectify the fault. 2. Run the display voltage slot <slot-id> command in the user view to check whether the actual voltage exceeds the upper fatal threshold. 3. If the actual voltage exceeds the upper fatal threshold, collect the information about alarms, logs, and configurations, and then contact technical support personnel.
DEVM | 1 | hwEntityInvalid_active-67597 | DEVM/1/hwEntityInvalid_active: Physical entity failed. (BaseTrapSeverity=[BaseTrapSeverity], BaseTrapProbableCause=[ProbableCause], BaseTrapEventType=[BaseTrapEventType], EntityPhysicalIndex=[EntityPhysicalIndex], EntPhysicalContainedIn=[EntContainedIn], EntPhysicalName=[EntPhysicalName], RelativeResource=[RelativeResource], ReasonDescription=<slotid> is failed, LCD screen is failed.) In VS mode, this log is supported only by the admin VS. | Physical entity failed. | [BaseTrapSeverity]To describe the level of trap. [ProbableCause]To describe the probable cause of trap. [BaseTrapEventType]To describe the type of trap. [EntityPhysicalIndex]The index of the physical entity. [EntContainedIn]The value of entPhysicalIndex for the physical entity. [EntPhysicalName]The textual name of the physical entity. [RelativeResource]This object may contain a key word to indicate the relative resource of an entity. [ReasonDescription]To describe the reason of trap in DisplayString style. | Possible Causes <slotid> is failed, LCD screen is failed. | Procedure 1. Check whether the LCD is removed or the cable is not properly connected. ·If so, go to Step 2. ·If not, go to Step 3. 2. Open the LCD, remove and reconnect the cable, and check whether the fault is rectified. ·If so, go to Step 5. ·If no, go to Step 3. 3. Replace the LCD and check whether the fault is rectified. ·If so, go to Step 5. ·If not, go to Step 4. 4. Collect alarm, log, and configuration information, and contact technical support personnel. 5. End.
SYSTEM | 2 | hwPatchInstallFail_clear | SYSTEM/2/hwPatchInstallFail_clear: The patch-operation failure alarm is cleared. (SlotIndex=[SlotIndex], PatchIndex=[PatchIndex], PackageName=[PackageName], PackageVersion=[PackageVersion], FailReason=[FailReason], PhysicalName=[PhysicalName]) In VS mode, this log is supported only by the admin VS. |  | [SlotIndex]Index of the board where the patch file is located. If it is set to 128, the UGW9811 reports only one alarm. [PatchIndex]Index of the patch file. [PackageName]Patch file name. [PackageVersion]Patch file version. [FailReason]Cause of the patch installation failure. [PhysicalName]Name of the entity where the patch file is located. When the value of SlotIndex is 128, PhysicalName indicates the system control board, indicating that the device reports an alarm. | Possible Causes ·Cause 6:The patch package was deleted ·Cause 7:The patch package installation succeeded | Procedure This log message is informational only, and no action is required.
FTPS | 4 | FTPS_IP_LOCKED | FTPS/4/FTPS_IP_LOCKED: IP was locked. (IpAddress=[IpAddress], VpnName=[VpnName], Period=[Period] minutes) | The IP address of the FTP client is locked. | [IpAddress]IpAddress: indicates the IP address of the FTP client. [VpnName]VpnName: indicates the name of a VPN instance. [Period]Period: indicates the IP address locking duration, in minutes. | Possible Causes The number of user login failures exceeds the threshold. By default, if the login fails for six consecutive times within 5 minutes, the account will be locked for 5 minutes. | Procedure ·Run the activate ftp server ip-block ip-address command to unlock the IP address. ·Wait for the locked IP address to be automatically unlocked after a specified period.
GRESM | 6 | APP_RES_TIMES | GRESM/6/APP_RES_TIMES: Resource is exhausted, but users apply this type resource many times within one minute. (ResourceType=[ResourceType], ApplyTimes=[ApplyTimes]) | Resources are exhausted, and users continue to apply for resources. | [ResourceType]Indicates the resource type. LABEL: label resource type IID: IID resource type SLABEL: static label resource type BLABEL: block label resource type [ApplyTimes]Indicate the number of application times. | Possible Causes Resources are exhausted, and users continue to apply for resources. | Procedure ·When the system is running properly, the total number of resources is sufficient. When resources are exhausted, the system runs under heavy load. You are advised to reduce the service volume in the system to reduce the resource usage.
DEVM | 1 | hwPowerFail_active-136704 | DEVM/1/hwPowerFail_active: The power module experienced a partial failure. (EntityPhysicalIndex=[EntityPhysicalIndex],EntPhysicalIndex=[EntPhysicalIndex],EntPhysicalName=[EntPhysicalName],EntityTrapFaultID=136704,Reason=The channel between the power module and the device failed.) In VS mode, this log is supported only by the admin VS. | The power supply experienced a partial failure, which may be caused by a component failure. | [EntityPhysicalIndex]The index for this entry. [EntPhysicalIndex]The index for this entry. [EntPhysicalName]The textual name of the physical entity. [EntityTrapFaultID]To describe the fault id of trap. [Reason]Reason. | Possible Causes The channel between the power module and the device failed. | Procedure 1. Replace the power supply module. If the alarm persists, replace the MPU. 2. If the alarm persists, collect trap, log, and configuration information, and contact technical support. 3. End.
DEVM | 1 | hwOpticalRemove_active | DEVM/1/hwOpticalRemove_active: The optical module was removed. (EntityPhysicalIndex=[EntityPhysicalIndex],EntPhysicalIndex=[EntPhysicalIndex],EntPhysicalName=[EntPhysicalName],EntityTrapFaultID=[EntityTrapFaultID],Reason=[Reason]) In VS mode, this log is supported only by the admin VS. | The optical module was removed. | [EntityPhysicalIndex]Index of the physical entity. [EntPhysicalIndex]Index of the physical entity. [EntPhysicalName]Name of the physical entity. [EntityTrapFaultID]Error code. [Reason]Indicates the description of the possible cause. | Possible Causes The optical module was removed. | Procedure 1. Install an optical module and check if the alarm is cleared. ·If the alarm is cleared, go to step 3. ·If the alarm persists, go to step 2. 2. Collect alarm information, log information and configuration information, and then contact technical support personnel. 3.End.
SOC | 6 | NDVLANCAR | SOC/6/NDVLANCAR: ND VLAN CAR became effective on an interface, which was probably due to an attack on the interface. (Protocol Type = [NdType], Logical Interface = [LogicalInterface], Physical Interface = [PhysicalInterface], Pe-Vlan = [PeVlan], Ce-Vlan = [CeVlan], Sample Rate = [SampleRate]) | ND VLAN CAR takes effect, and the interface may be attacked. | [NdType]Packet type. [LogicalInterface]Logical interface. [PhysicalInterface]Physical interface. [PeVlan]Outer VLAN ID. [CeVlan]Inner VLAN ID. [SampleRate]Sampling rate. | Possible Causes The rate of ND packets sent to the CPU exceeds the configured value, and an ND packet attack occurs in the system. | Procedure Collect alarm, log, and configuration information, and contact technical support personnel.
MPLS_LSPM | 3 | hwMplsResourceThresholdExceed_active | MPLS_LSPM/3/hwMplsResourceThresholdExceed_active: The number of used MPLS resources exceeded the threshold. (hwMplsResourceType=[MplsResourceType], hwMplsResourceCurrentCount=[ResourceCurrentCount], hwMplsResourceThreshold=[ResourceThreshold], hwMplsResourceTotalCount=[ResourceTotalCount]) In VS mode, this log is supported only by the admin VS. | The proportion of used MPLS resources to all MPLS resources supported by a device reached the upper alarm threshold. | [MplsResourceType]Type of MPLS resource. LDP XC Resource (1) MLDP Tree Resource (5) MLDP Branch Resource (6) LDP Remote Peer Resource (7) LDP OutSegment Resource (8) LDP Interface Resource (10) [ResourceCurrentCount]Number of available MPLS resources [ResourceThreshold]Upper alarm threshold for MPLS resource usage [ResourceTotalCount]Maximum number of MPLS resources supported by a device | Possible Causes The number of MPLS resources of a specific type reached the upper threshold. | Procedure 1. Check the hwMplsResourceType field and obtain the MPLS resource type. 2. Check whether hwMplsResourceThreshold is set in a specified range. ·If the value is within the specified range, go to Step 4. ·If the value is out of the specified range, go to Step 3. 3. Change the alarm threshold to be within the specified range. Then check whether the alarm is cleared. ·If the alarm is cleared, go to Step 6. ·If the alarm persists, go to Step 4. 4. Delete configurations that use MPLS resources or configurations or messages that trigger MPLS resource consumption to reduce MPLS resource usage. Then check whether the alarm is cleared. ·If the alarm is cleared, go to Step 6. ·If the alarm persists, go to Step 5. 5. Collect alarm information and configuration information, and then contact technical support personnel. 6. End.
DEVM | 1 | hwEntityInvalid_clear-67922 | DEVM/1/hwEntityInvalid_clear: A faulty physical entity recovered, and the fault caused by the faulty part was rectified. (BaseTrapSeverity=[BaseTrapSeverity], BaseTrapProbableCause=[ProbableCause], BaseTrapEventType=[BaseTrapEventType], EntityPhysicalIndex=[EntityPhysicalIndex], EntPhysicalContainedIn=[EntContainedIn], EntPhysicalName=[EntPhysicalName], RelativeResource=[RelativeResource], ReasonDescription=The pem type matchs the type of the backplane.) In VS mode, this log is supported only by the admin VS. |  | [BaseTrapSeverity]To describe the level of trap. [ProbableCause]To describe the probable cause of trap. [BaseTrapEventType]To describe the type of trap. [EntityPhysicalIndex]The index of the physical entity. [EntContainedIn]The value of entPhysicalIndex for the physical entity. [EntPhysicalName]The textual name of the physical entity. [RelativeResource]This object may contain a key word to indicate the relative resource of an entity. [ReasonDescription]To describe the reason of trap in DisplayString style. | Possible Causes The pem type matchs the type of the backplane. | Procedure This message is informational only, and no action is required.
QOS | 2 | hwXQoSModeChannelOverEthBnBw_clear | QOS/2/hwXQoSModeChannelOverEthBnBw_clear: The bandwidth sum of sliced sub-interfaces plus the actual effective SQ bandwidth of non-sliced sub-interfaces in an ETH-BN group is less than or equal to the ETH-BN bandwidth. (group-name=[group-name], eth-bn-sub-interface=[eth-bn-sub-interface]) |  | [group-name]Name of a microwave bandwidth sharing group. [eth-bn-sub-interface]Non-channelized sub-interface in the bandwidth group. | Possible Causes The bandwidth sum of sliced sub-interfaces plus the actual effective SQ bandwidth of non-sliced sub-interfaces in an ETH-BN group is less than or equal to the ETH-BN bandwidth. | Procedure This message is informational only, and no action is required.
MFLP | 4 | hwMflpPwBlock_clear | MFLP/4/hwMflpPwBlock_clear: The PW turned to normal state. (Vsi Name=[vsiname], Peer IP=[peerip], PW ID=[pwid], Block Time=[blocktime], Resume Reason=[blockreason]) |  | [vsiname]VSI name [peerip]Peer IP address of the blocked PW [pwid]ID of the blocked PW [blocktime]Blocking time [blockreason]Reason for the blocking | Possible Causes The PW has been resumed. | Procedure ·The alarm is informational only, and no action is required.
LCS | 2 | hwGtlCloudServerOfflineLocked_active | LCS/2/hwGtlCloudServerOfflineLocked_active: The device has been disconnected from the cloud license local server for more than 60 days, and the license on the device is locked. In VS mode, this log is supported only by the admin VS. | If the connection between the device and cloud license server is torn down for more than 60 days, the device license is locked. The available license resources on the device will be restricted. | NA | Possible Causes The device has been disconnected from the cloud license local server for more than 60 days. | Procedure Check the configurations of the device and cloud license server to ensure that the device can properly connect to the cloud license server.
LCS | 1 | hwGtlDefaultValue_active | LCS/1/hwGtlDefaultValue_active: Current license value is default, the reason is [hwGtlDefaultValueReason]. (ChassisID=[hwGtlChassisID]) In VS mode, this log is supported only by the admin VS. | The license file has expired. | [hwGtlDefaultValueReason]Reason why the license expires. [hwGtlChassisID]ID of the chassis to which the license file belongs | Possible Causes ·Cause 0: License file expires. ·Cause 1: License file has been revoked. ·Cause 2: ESN mismatches. ·Cause 4: The specified license feature expires. | Procedure 1. Apply for a new valid license from Huawei. For details, see the License Usage Guide of the corresponding product. 2. Upload the license file to the device. 3. Run the license active <filename> command in the user view to activate the license file.
DEVM | 1 | hwEntityCommunicateError_active-67076 | DEVM/1/hwEntityCommunicateError_active: Communication-channel is detected failed. (EntityPhysicalIndex=[EntityPhysicalIndex],BaseTrapSeverity=[BaseTrapSeverity],BaseTrapProbableCause=67076,BaseTrapEventType=[BaseTrapEventType],EntPhysicalContainedIn=[EntPhysicalContainedIn],EntPhysicalName=[EntPhysicalName],RelativeResource=[RelativeResource],ReasonDescription=The clock channels between the master chassis and the slave chassis were faulty (the master chassis detected that the input clock was faulty).) In VS mode, this log is supported only by the admin VS. | Communication-channel is detected failed. | [EntityPhysicalIndex]Indicates the physical index. [BaseTrapSeverity]Indicates the severity level of the trap reported to the NMS. [BaseTrapProbableCause]Indicates the possible cause of the trap. [BaseTrapEventType]Indicates the trap type. [EntPhysicalContainedIn]Indicates the parent index. [EntPhysicalName]Indicates the name of the entity such as a chassis. [RelativeResource]This object may contain a key word to indicate the relative resource of an entity. [ReasonDescription]To describe the reason of trap in DisplayString style. | Possible Causes The clock channels between the master chassis and the slave chassis were faulty (the master chassis detected that the input clock was faulty). | Procedure 1. Replace the clock cable, and then check whether the alarm is cleared. ·If so, go to Step 3. ·If not, go to Step 2. 2. Collect alarm, log, and configuration information, and contact technical support personnel. 3. End.
DEVM | 1 | hwBoardFail_clear-132273 | DEVM/1/hwBoardFail_clear: The board resumed from partial failure. (EntityPhysicalIndex=[EntityPhysicalIndex],EntPhysicalIndex=[EntPhysicalIndex],EntPhysicalName=[EntPhysicalName],EntityType=[EntityType],EntityTrapFaultID=132273,Reason=The management network is normal.) In VS mode, this log is supported only by the admin VS. |  | [EntityPhysicalIndex]Indicates the index of the physical entity. [EntPhysicalIndex]Indicates the index of the physical entity. [EntPhysicalName]Indicates the name of the physical entity. [EntityType]Indicates the type of the physical entity. The value can be one of the following: -1: mpu(1) -2: lpu(2) -3: sfu(3) -4: pic(4) -5: cfcard(5) -6: ofc(6) -7: board(7) -255: other(255) [EntityTrapFaultID]Indicates the error code. [Reason]Indicates the description of the cause of the trap. | Possible Causes The management network is normal. | Procedure This message is informational only, and no action is required.
DEVM | 4 | hwRATEOFTRAFFICRising_clear-138242 | DEVM/4/hwRATEOFTRAFFICRising_clear: Rate of traffic back to normal level. (EntityPhysicalIndex=[EntityPhysicalIndex],EntityPhysicalIndex=[EntityPhysicalIndex],EntPhysicalName=[EntPhysicalName],EntityTrapFaultID=138242,Reason=IP packet reassembly resource is restored to normal.) |  | [EntityPhysicalIndex]Indicates the index of the physical entity. [EntPhysicalName]Indicates the name of the physical entity. [EntityTrapFaultID]Indicates the error code. [Reason]Reason. | Possible Causes IP packet reassembly resource is restored to normal. | Procedure This message is informational only, and no action is required.
CONFIGURATION | 3 | FILE_RESTORE_FAIL | CONFIGURATION/3/FILE_RESTORE_FAIL: Failed to restore configuration file [Filename] to database. (ErrorCode=[ErrorCode]) | Failed to restore the database based on the configuration file. | [Filename]Name of the configuration file. [ErrorCode]Error code. | Possible Causes Failed to restore the database based on the configuration file. | Procedure Collect log and configuration information, and contact technical support personnel.
SPM | 2 | hwPackageVerifyFailed_active | SPM/2/hwPackageVerifyFailed_active: Package verification failed. (PhysicalIndex=[PhysicalIndex],PhysicalName=[PhysicalName],PackageIndex=[PackageIndex],PackageName=[PackageName],FailReason=[FailReason]) In VS mode, this log is supported only by the admin VS. | Package Verification Failure. | [PhysicalIndex]Physical index. [PhysicalName]Entity name. [PackageIndex]Software package index. [PackageName]Software package name. [FailReason]Error reason. | Possible Causes ·Cause 1: The digital signature of the system software package failed to be verified. ·Cause 2: The digital signature of the patch package failed to be verified. ·Cause 3: The digital signature of the system software package failed to be verified at the startup stage. ·Cause 4: The digital signature of the patch package failed to be verified at the startup stage. | Procedure ·Cause 1: The digital signature of the system software package failed to be verified. 1. Unload the software package when digital signature of the current software package failed to be verified. 2. Reset the next-startup software package when digital signature of the current software package failed to be verified. ·Cause 2: The digital signature of the patch package failed to be verified. 1. Run the clear alarm active command in the alarm management view to manually clear the alarm. 2. If the digital signature of the running patch package has expired, run the patch delete all command in the user view to uninstall the patch package. 3. If the digital signature verification of the patch package for next startup expires, run the startup patch command in the user view to reconfigure the patch package for next startup. 4. Run the display alarm active verbose command in the user view to check whether the alarm is cleared. If one of the users sent the attack packets, go to Step 6. If no, go to Step 5. 5. Collect log files and contact technical support engineers. 6. End. ·Cause 3: The digital signature of the system software package failed to be verified at the startup stage. None. ·Cause 4: The digital signature of the patch package failed to be verified at the startup stage. None.
DEVM | 1 | hwEntityInvalid_clear-68130 | DEVM/1/hwEntityInvalid_clear: A faulty physical entity recovered, and the fault caused by the faulty part was rectified. (BaseTrapSeverity=[BaseTrapSeverity], BaseTrapProbableCause=[ProbableCause], BaseTrapEventType=[BaseTrapEventType], EntityPhysicalIndex=[EntityPhysicalIndex], EntPhysicalContainedIn=[EntContainedIn], EntPhysicalName=[EntPhysicalName], RelativeResource=[RelativeResource], ReasonDescription=Power current not average fault is cleared.) In VS mode, this log is supported only by the admin VS. |  | [BaseTrapSeverity]To describe the level of trap. [ProbableCause]To describe the probable cause of trap. [BaseTrapEventType]To describe the type of trap. [EntityPhysicalIndex]The index of the physical entity. [EntContainedIn]The value of entPhysicalIndex for the physical entity. [EntPhysicalName]The textual name of the physical entity. [RelativeResource]This object may contain a key word to indicate the relative resource of an entity. [ReasonDescription]To describe the reason of trap in DisplayString style. | Possible Causes Power current not average fault is cleared. | Procedure This message is informational only, and no action is required.
DEBUG | 7 | SSPSTARTLOG_PAT | DEBUG/7/SSPSTARTLOG_PAT: Osnode [OSNODE] patch debug information: [PATINFO] | Patch diagnostic information exported during system running. | [OSNODE]ID of a system node. [PATINFO]Detailed patch diagnostic information. | Possible Causes This log is automatically generated after the system is started. | Procedure 1. This log helps you locate faults that occur during system running. ·When the system is running properly, this message is informational only, and no action is required. ·Collect log and configuration information, and contact technical support personnel.
DEVM | 4 | hwOpticalTunableNotMatch_active | DEVM/4/hwOpticalTunableNotMatch_active: Configuration collision occurred between wavelength setting and untunable optical module. (EntityPhysicalIndex=[hwEntityPhysicalIndex],EntPhysicalIndex=[entPhysicalIndex],EntPhysicalName=[entPhysicalName],EntityTrapFaultID=[hwEntityTrapFaultID]) | Configuration collision occurred between wavelength setting and untunable optical module. | [hwEntityPhysicalIndex]Index of physical port. [entPhysicalIndex]Index of physical port. [entPhysicalName]Name of the physical entity. [hwEntityTrapFaultID]Error code. | Possible Causes A wavelength-tunable optical module is configured, whereas a wavelength-fixed one is installed. | Procedure 1. Run the display this command in a specified interface view and check whether the wavelength is configured. ·If the wavelength is configured, go to Step 2. ·If the wavelength is not configured, go to Step 4. 2. Run the display this interface command in a specified interface view and check whether the center wavelength of the optical module is tunable. ·If the center wavelength of the optical module is tunable, go to Step 3. ·If the center wavelength of the optical module is not tunable, go to Step 4. 3. Replace the optical module and re-install the wavelength-tunable optical module. Alternatively, run the undo wavelength command to delete the center wavelength. Check whether the alarm is cleared. ·If the alarm is cleared, go to End. ·If the alarm persists, go to Step 4. 4. Collect alarm information, log information and configuration information, and then contact technical support personnel.
MFLP | 4 | MFLP_TRAFFIC_SUPP_PORT | MFLP/4/MFLP_TRAFFIC_SUPP_PORT: Traffic-suppress takes effect. (Domain Type=[DomainType], Domain Name=[DomainName], IfName=[IfName], CmdType=[CmdType]) | Traffic suppression associated with MAC flapping-based loop detection became effective or ineffective on an interface. | [DomainType]Type of the broadcast domain where traffic suppression occurred [DomainName]Name of the broadcast domain where traffic suppression occurred [IfName]Name of the interface where traffic suppression occurred [CmdType]Traffic suppression type: Add: Traffic suppression became effective. Del: Traffic suppression became ineffective. | Possible Causes A loop occurred on a network, causing broadcast storms in the broadcast domain. | Procedure ·Check whether a Layer 2 loop occurs on the network and remove the loop.
DEVM | 1 | hwEntityInvalid_active-69505 | DEVM/1/hwEntityInvalid_active: Physical entity failed. (BaseTrapSeverity=[BaseTrapSeverity], BaseTrapProbableCause=[ProbableCause], BaseTrapEventType=[BaseTrapEventType], EntityPhysicalIndex=[EntityPhysicalIndex], EntPhysicalContainedIn=[EntContainedIn], EntPhysicalName=[EntPhysicalName], RelativeResource=[RelativeResource], ReasonDescription=LPU <slotID> is failed, the control bus of PE<PEID> is abnormal.) In VS mode, this log is supported only by the admin VS. | Physical entity failed. | [BaseTrapSeverity]To describe the level of trap. [ProbableCause]To describe the probable cause of trap. [BaseTrapEventType]To describe the type of trap. [EntityPhysicalIndex]The index of the physical entity. [EntContainedIn]The value of entPhysicalIndex for the physical entity. [EntPhysicalName]The textual name of the physical entity. [RelativeResource]This object may contain a key word to indicate the relative resource of an entity. [ReasonDescription]To describe the reason of trap in DisplayString style. | Possible Causes LPU <slotID> is failed, the control bus of PE<PEID> is abnormal. | Procedure 1. Replace the board and check whether the fault is rectified. ·If so, go to Step 3. ·If not, go to Step 2. 2. Collect alarm, log, and configuration information, and contact technical support personnel. 3. End.
IPSEC | 4 | hwIPSecPkiWhitelistCnNumberTrap_clear | IPSEC/4/hwIPSecPkiWhitelistCnNumberTrap_clear: The number of data in PKI whitelists fell below the alarm threshold. (Threshold=[WhitelistThrehold], Current Number=[WhitelistCount]) |  | [WhitelistThrehold]Alarm threshold for the number of imported whitelists [WhitelistCount]Number of imported whitelists | Possible Causes The number of data in PKI whitelists fell below the alarm threshold. | Procedure 1. The alarm is informational only, and no action is required.
DEVM | 1 | hwBoardInvalid_clear-132618 | DEVM/1/hwBoardInvalid_clear: The board resumed from total failure. (EntityPhysicalIndex=[EntityPhysicalIndex],EntPhysicalIndex=[EntPhysicalIndex],EntPhysicalName=[EntPhysicalName],EntityType=[EntityType],EntityTrapFaultID=132618,Reason=The NP of the board recovered.) In VS mode, this log is supported only by the admin VS. |  | [EntityPhysicalIndex]Indicates the index of the physical entity. [EntPhysicalIndex]Indicates the index of the physical entity. [EntPhysicalName]Indicates the name of the entity such as a chassis. [EntityType]Indicates the type of the physical entity. The value can be one of the following: 1: mpu(1) 2: lpu(2) 3: sfu(3) 4: pic(4) 5: cfcard(5) 6: ofc(6) 7: npu(7) [EntityTrapFaultID]Indicates the error code. [Reason]Indicates the description of the cause of the trap. | Possible Causes The NP of the board recovered. | Procedure This trap message is informational only, and no action is required.
TWAMP | 4 | TWAMP_CONTROL_EXCEED_active | TWAMP/4/TWAMP_CONTROL_EXCEED_active: The number of TWAMP control session is out of device capability. | The number of TWAMP control sessions exceeded the system capability. | NA | Possible Causes This alarm is generated when the control session negotiated by twamp on the device exceeds the capacity of the device. | Procedure Run the undo test-session command to delete some TWAMP control sessions.
DEVM | 1 | hwEntityInvalid_active-67854 | DEVM/1/hwEntityInvalid_active: Physical entity failed. (BaseTrapSeverity=[BaseTrapSeverity],BaseTrapProbableCause=[ProbableCause],BaseTrapEventType=[BaseTrapEventType],EntityPhysicalIndex=[EntityPhysicalIndex],EntPhysicalContainedIn=[EntContainedIn],EntPhysicalName=[EntPhysicalName],RelativeResource=[RelativeResource],ReasonDescription=Ring generation alarm (MPU cascading interface self-loop).) In VS mode, this log is supported only by the admin VS. | The control channel between physical entities is faulty. | [BaseTrapSeverity]To describe the level of trap. [ProbableCause]To describe the probable cause of trap. [BaseTrapEventType]To describe the type of trap. [EntityPhysicalIndex]The index of the physical entity. [EntContainedIn]The value of entPhysicalIndex for the physical entity which 'contains' this physical entity. [EntPhysicalName]The textual name of the physical entity. [RelativeResource]This object may contain a key word to indicate the relative resource of an entity. [ReasonDescription]To describe the reason of trap in DisplayString style. | Possible Causes Ring generation alarm (MPU cascading interface self-loop). | Procedure Suggestion 1. Check the EntPhysicalName field in the alarm information to determine the slot where the MPU forms a loop. 2. Remove the cable from the corresponding port. The alarm generated when the device is started with a ring is not cleared after the ring is broken. The alarm can be cleared only after the cable is connected. 3. Connect the cables as specified.
L2VPN | 3 | hwPwApsIdMismatch_clear | L2VPN/3/hwPwApsIdMismatch_clear: APS reported the clearing of the ID mismatch alarm. (PwApsId=[PwApsId], PWID=[PWID], PWTYPE=[PWTYPE], PWPeerIp=[PWPeerIp], PwIndex=[PwIndex]) |  | [PwApsId]ID of the PW APS instance [PWID]ID of the PW [PWTYPE]PW encapsulation type [PWPeerIp]Destination address of the PW [PwIndex]Interface index of the PW | Possible Causes The local and remote APS IDs of the master and backup RSGs matched again. | Procedure ·This trap message is informational only, and no action is required.
DEVM | 1 | hwEntityInvalid_clear-67689 | DEVM/1/hwEntityInvalid_clear: A faulty physical entity recovered, and the fault caused by the faulty part was rectified. (BaseTrapSeverity=[BaseTrapSeverity], BaseTrapProbableCause=[ProbableCause], BaseTrapEventType=[BaseTrapEventType], EntityPhysicalIndex=[EntityPhysicalIndex], EntPhysicalContainedIn=[EntContainedIn], EntPhysicalName=[EntPhysicalName], RelativeResource=[RelativeResource], ReasonDescription=The optical module temperature is normal.) In VS mode, this log is supported only by the admin VS. |  | [BaseTrapSeverity]To describe the level of trap. [ProbableCause]To describe the probable cause of trap. [BaseTrapEventType]To describe the type of trap. [EntityPhysicalIndex]The index of the physical entity. [EntContainedIn]The value of entPhysicalIndex for the physical entity. [EntPhysicalName]The textual name of the physical entity. [RelativeResource]This object may contain a key word to indicate the relative resource of an entity. [ReasonDescription]To describe the reason of trap in DisplayString style. | Possible Causes The optical module temperature is normal. | Procedure This message is informational only, and no action is required.
BGP | 6 | BAD_PEER_AS | BGP/6/BAD_PEER_AS: The AS number received from the peer is different from expected AS number. (VpnInstance=[VpnInstance], Peer=[peer-address], SourceInterface=[SourceInterface], Expected-as=[remote-as], Received-as=[local-as]) | The AS number configured for the BGP peer was different from the AS number carried in the Open message received from the peer. | [VpnInstance]VPN instance. [peer-address]Address of a neighbor. [SourceInterface]Source interface. [remote-as]AS number configured for the BGP peer. [local-as]AS number carried in the Open message sent by the BGP peer. | Possible Causes The AS number configured for the BGP peer was different from the actual AS number of the peer. The interval for recording logs is the interval for establishing a peer relationship. Currently, the default interval for establishing a peer relationship is 10s. You can run the peer timer connect-retry command to change the interval for establishing a peer relationship. | Procedure ·Reconfigure the AS number of the BGP peer to be the same as the AS number carried in the Open message received from the peer.
OSPF | 6 | OSPF_BFD_SYNC_COST | OSPF/6/OSPF_BFD_SYNC_COST: The interface of OSPF [ProcessId] BFD sync-state changed.(IfName=[IfName], Sync-state=[SyncState], changeReason=[ChangeReason]) | The BFD association status of the OSPFv2 interface changes. | [ProcessId]OSPF Process ID. [IfName]Interface name. [SyncState]Linkage status. [ChangeReason]The reason why the interface linkage status changes. | Possible Causes 0) BFD DOWN. 1) bfd state up, exit linkage state. 2) bfd state unknown, exit linkage state. 3) bfd session is deleted, exiting the linkage state. 4) The neighbor protocol is down to delete the neighbor and exit the linkage state. 5) Delete the bfd linkage cost value, exit the linkage state, delete the neighbor. 6) When the number of neighbors changes to multiple, the number of neighbors changes to the linkage state and the neighbors are deleted. | Procedure This log message is informational only, and no action is required.
DEVM | 1 | hwEntityRemove_clear-65541 | DEVM/1/hwEntityRemove_clear: Physical entity is inserted. (BaseTrapSeverity=[BaseTrapSeverity],BaseTrapProbableCause=65541,BaseTrapEventType=[BaseTrapEventType],EntityPhysicalIndex=[EntityPhysicalIndex],EntPhysicalContainedIn=[EntPhysicalContainedIn],EntPhysicalName=[EntPhysicalName],Reason=A optical module was inserted.) In VS mode, this log is supported only by the admin VS. |  | [BaseTrapSeverity]Indicates the severity level of the trap reported to the NMS. [BaseTrapProbableCause]Indicates the possible cause of the trap. [BaseTrapEventType]Indicates the trap type. [EntityPhysicalIndex]Indicates the physical index. [EntPhysicalContainedIn]Indicates the parent index. [EntPhysicalName]Indicates the name of the entity such as a chassis. [Reason]Reason. | Possible Causes A optical module was inserted. | Procedure This trap message is informational only, and no action is required.
ISIS | 6 | ISIS_RCV_OTHER_PURGED_LSP | ISIS/6/ISIS_RCV_OTHER_PURGED_LSP: ISIS [ProcessId] received a purged LSP. (Level=[Level], PduLspId=[PduLspId], RemainTime = [RemainTime], CheckSum = [CheckSum], SeqNum = [SeqNum], LocalDbRemainTime = [LocalDbRemainTime], LocalDbCheckSum = [LocalDbCheckSum], LocalDbSeqNum = [LocalDbSeqNum], Interface=[Interface], NbrSystem=[NbrSystem], SrcSystem=[SrcSystem], SrcDynName=[SrcDynName], SrcNbrSystem=[SrcNbrSystem]) | The IS-IS system received an LSP with the remaining time being 0 from another system. | [ProcessId]Indicates the IS-IS process ID. [Level]Indicates the IS-IS level. [PduLspId]Indicates the ID of the purged LSP. [RemainTime]The remain life time of the purged LSP [CheckSum]The checksum of the purged LSP [SeqNum]The sequence number of the purged LSP [LocalDbRemainTime]The remain life time of the local DB LSP [LocalDbCheckSum]The checksum life time of the local DB LSP [LocalDbSeqNum]The sequence number of the local DB LSP [Interface]Indicates the interface that receives the purged LSP. [NbrSystem]Indicates the system ID of a neighbor. [SrcSystem]Indicates the system ID of the device that sends the purged LSP. [SrcDynName]Indicates the dynamic hostname of the device that sends the purged LSP. [SrcNbrSystem]Indicates the neighbor system ID of the device that sends the purged LSP. | Possible Causes The IS-IS system received a purged LSP from another system. | Procedure 1. Check whether SrcSystem is available in the log. ·If yes, check the system ID of the device that sends the LSP and go to step 3. If the alarm is not generated, go to step 2. 2. View the NbrSystem field in the log, find the peer device, download the log, and check whether the LSP is sent by this device. If the alarm is generated, go to step 3. ·If no, go to Step 4. 3. Check whether the LSP is cleared on the source device. ·If yes, this log message is informational only, and no action is required. ·If no, go to Step 4. 4. Check the source devices that generate the LSPs with the remaining time being 0 one by one, and go to step 3. 5. Collect log and configuration information, and contact Huawei technical support personnel. 6. End.
EOAM-1AG | 3 | UNEXPECTEDMEP_clear | EOAM-1AG/3/UNEXPECTEDMEP_clear: MEP did not receive any CCM with unexpected MEP before timeout. (MdIndex=[MdIndex], MaIndex=[MaIndex], MdName=[MdName], MaName=[MaName], MepId=[MepId]) |  | [MdIndex]Index of an MD table [MaIndex]Index of an MA table [MdName]Name of an MD [MaName]Name of an MA [MepId]ID of a MEP | Possible Causes The MEP did not receive a CCM within 3. 5 times the interval at which the CCMs are sent based on the service type, port, MD level, and inward- or outward-facing MEP after the MEP reported a trap about MD or MA name inconsistency. | Procedure This trap message is informational only, and no action is required.
DEVM | 2 | hwEntityCheckFail_clear-68159 | DEVM/2/hwEntityCheckFail_clear: Physical entity is detected resumed from failure. (BaseTrapSeverity=[BaseTrapSeverity],BaseTrapProbableCause=68159,BaseTrapEventType=[BaseTrapEventType],EntityPhysicalIndex=[EntityPhysicalIndex],EntPhysicalContainedIn=[EntPhysicalContainedIn],EntPhysicalName=[EntPhysicalName],RelativeResource=[RelativeResource],ReasonDescription=The fault where the board type of the local chassis did not match that of the peer chassis was rectified.) In VS mode, this log is supported only by the admin VS. |  | [BaseTrapSeverity]indicates the severity level of the trap reported to the NMS. [BaseTrapProbableCause]Indicates the possible cause of the trap. [BaseTrapEventType]Indicates the trap type. [EntityPhysicalIndex]Physical index. The physical index varies with the chassis ID. [EntPhysicalContainedIn]Indicates the parent index. [EntPhysicalName]Indicates the name of the entity such as a chassis. [RelativeResource]Indicates the name of the part related to the trap. [ReasonDescription]Indicates the description of the possible cause. | Possible Causes The fault where the board type of the local chassis did not match that of the peer chassis was rectified. | Procedure This trap message is informational only, and no action is required.
DEVM | 1 | hwEntityInvalid_clear-68143 | DEVM/1/hwEntityInvalid_clear: A faulty physical entity recovered, and the fault caused by the faulty part was rectified. (BaseTrapSeverity=[BaseTrapSeverity], BaseTrapProbableCause=[ProbableCause], BaseTrapEventType=[BaseTrapEventType], EntityPhysicalIndex=[EntityPhysicalIndex], EntPhysicalContainedIn=[EntContainedIn], EntPhysicalName=[EntPhysicalName], RelativeResource=[RelativeResource], ReasonDescription=The fast switchover port <portID>of MPU <slotID> is recovered.) In VS mode, this log is supported only by the admin VS. |  | [BaseTrapSeverity]To describe the level of trap. [ProbableCause]To describe the probable cause of trap. [BaseTrapEventType]To describe the type of trap. [EntityPhysicalIndex]The index of the physical entity. [EntContainedIn]The value of entPhysicalIndex for the physical entity. [EntPhysicalName]The textual name of the physical entity. [RelativeResource]This object may contain a key word to indicate the relative resource of an entity. [ReasonDescription]To describe the reason of trap in DisplayString style. | Possible Causes The fast switchover port <portID>of MPU <slotID> is recovered. | Procedure This message is informational only, and no action is required.
DEVM | 4 | hwRATEOFTRAFFICRising_active-138254 | DEVM/4/hwRATEOFTRAFFICRising_active: Rate of traffic overrun. (EntityPhysicalIndex=[EntityPhysicalIndex],EntityPhysicalIndex=[EntityPhysicalIndex],EntPhysicalName=[EntPhysicalName],EntityTrapFaultID=138254,Reason=Continuous packet loss occurred in the forwarding service due to insufficient NP resources.) | Interface board traffic is larger than the threshold. | [EntityPhysicalIndex]Indicates the index of the physical entity. [EntPhysicalName]Indicates the name of the physical entity. [EntityTrapFaultID]Indicates the error code. [Reason]Reason. | Possible Causes Continuous packet loss occurred in the forwarding service due to insufficient NP resources. | Procedure 1. Adjust the service configuration to balance the traffic, or adjust the service traffic volume to ensure that the traffic volume is within the specifications. 2. Check whether the alarm persists after service adjustment. &middot; If so, go to Step 3. &middot; If not, go to Step 4. 3. Collect alarm, log, and configuration information, and contact technical support personnel. 4. End.
DEVM | 4 | hwIfMonitorInputRateRising_active | DEVM/4/hwIfMonitorInputRateRising_active: Interface input flow bandwidth usage exceeded the trap threshold. (Interface=[IfIndex], BandWidthUsage=[hwIfMonitorInputRatePercentage], TrapThreshold=[hwIfMonitorInputRateThreshold], InterfaceName=[InterfaceName]) In VS mode, this log is supported only by the admin VS. | This object indicates that an alarm is generated when the percentage of the traffic received by an interface to the total bandwidth of the interface exceeds the threshold. | [IfIndex]Interface index [hwIfMonitorInputRatePercentage]Input traffic statistics. [hwIfMonitorInputRateThreshold]Input traffic alarm threshold. [InterfaceName]Interface name. | Possible Causes The rate of traffic received by the interface was too large. | Procedure 1. Run the display this interface command in the interface view to check whether the traffic threshold is too low.Determine the alarm threshold based on service requirements. ·If yes, go to Step 2. ·If not, go to Step 3. 2. Run the trap-threshold input-rate <bandwidth-in-use> command in the interface view to reconfigure the alarm threshold. Then check whether the alarm is cleared. ·If yes, go to Step 4. ·If not, go to Step 3. 3. Collect alarm and configuration information, and contact technical support personnel. 4. End.
DEVM | 1 | hwEntityInvalid_clear-68171 | DEVM/1/hwEntityInvalid_clear: A faulty physical entity recovered, and the fault caused by the faulty part was rectified. (BaseTrapSeverity=[BaseTrapSeverity], BaseTrapProbableCause=[ProbableCause], BaseTrapEventType=[BaseTrapEventType], EntityPhysicalIndex=[EntityPhysicalIndex], EntPhysicalContainedIn=[EntContainedIn], EntPhysicalName=[EntPhysicalName], RelativeResource=[RelativeResource], ReasonDescription=The cpu frequency of the board is normal.) In VS mode, this log is supported only by the admin VS. |  | [BaseTrapSeverity]To describe the level of trap. [ProbableCause]To describe the probable cause of trap. [BaseTrapEventType]To describe the type of trap. [EntityPhysicalIndex]The index of the physical entity. [EntContainedIn]The value of entPhysicalIndex for the physical entity. [EntPhysicalName]The textual name of the physical entity. [RelativeResource]This object may contain a key word to indicate the relative resource of an entity. [ReasonDescription]To describe the reason of trap in DisplayString style. | Possible Causes The cpu frequency of the board is normal. | Procedure This message is informational only, and no action is required.
BGP | 2 | BGP_RIB_EXCEPTION_DISCARD_ROUTE | BGP/2/BGP_RIB_EXCEPTION_DISCARD_ROUTE: Affect BGP services because the system memory usage exceeded the upper limit.(AddressFamily=[AddressFamily]) | The system memory usage reached the overload threshold, affecting BGP services. | [AddressFamily]Address family. | Possible Causes BGP memory protection is configured using the prefix memory-limit command. After the memory usage reaches the overload threshold, the peer continues to send BGP routes. | Procedure ·Collect log and configuration information, and contact technical support personnel.
PIM | 2 | PIM_SRC_PER_GRP_NUM_LIMIT_clear | PIM/2/PIM_SRC_PER_GRP_NUM_LIMIT_clear: All multicast group's multicast source number falls below the upper limit. (AddressFamily=[AddressFamily], InstanceName=[InstanceName], LimitCount=[LimitCount]) |  | [AddressFamily]Address family. [InstanceName]Name of a VPN instance. [LimitCount]Maximum number of multicast sources corresponding to a single multicast group. | Possible Causes ·Cause 3:Entry delete ·Cause 4:Configuration change | Procedure This message is informational only, and no action is required.
DEVM | 1 | hwFanInvalid_active-139274 | DEVM/1/hwFanInvalid_active: The fan module failed. (EntityPhysicalIndex=[EntityPhysicalIndex],EntPhysicalIndex=[EntPhysicalIndex],EntPhysicalName=[EntPhysicalName],EntityTrapFaultID=139274,Reason=The MonitorBUS node of fan is abnormal.) In VS mode, this log is supported only by the admin VS. | The fan function is disabled. | [EntityPhysicalIndex]The index for this entry. [EntPhysicalIndex]The index for this entry. [EntPhysicalName]The textual name of the physical entity. [EntityTrapFaultID]To describe the fault id of trap. [Reason]Reason. | Possible Causes The MonitorBUS node of fan is abnormal. | Procedure 1. Remove and insert the fan module to check whether the alarm is cleared. 2. If the alarm persists, collect alarm information, log information and configuration information, and then contact technical support personnel. 3. End.
PTP | 4 | hwPtpAcrSyncBad_clear | PTP/4/hwPtpAcrSyncBad_clear: 1588 ACR synchronization state resume at present. (State=[State]) In VS mode, this log is supported only by the admin VS. |  | [State]Synchronization status. The values are as follows: normal(0). abnormal(1). | Possible Causes The 1588 ACR clock synchronization recovered. | Procedure This message is informational only, and no action is required.
DEFEND | 4 | hwBaseSecApplicationL2LoopOcurred_active | DEFEND/4/hwBaseSecApplicationL2LoopOcurred_active: L2 loop detect alarmed, a loop occurs on an interface. (ChassisID=[ChassisID], SlotID=[SlotID], Interface Name=[IfName], VlanID=[VlanID], Loop Level=[LoopLevel].) In VS mode, this log is supported only by the admin VS. | A loop occurred on an interface and the number of discarded packets exceeded the threshold. | [ChassisID]Chassis ID. [SlotID]Slot ID. When the device works in 1:1 backup mode, the slot ID is displayed as 0. [IfName]Name of the interface. [VlanID]ID of the VLAN to which the interface is added. For a member interface of a VLAN ID interface, the value ranges from 1 to 4094. For other interfaces, the VLAN ID is reported as 0. [LoopLevel]Loop level. The values can be as follows: Determined: A loop has occurred. Suspect: It is suspected that a loop has occurred. Notification: A loop may occur. | Possible Causes ·Cause 1: Loops occurred on an interface and a large number of broadcast and multicast packets were generated, causing the number of bytes discarded on the interface to exceed the preset alarm threshold. ·Cause 2: The device was attacked, causing the number of bytes discarded on an interface to exceed the preset alarm threshold. | Procedure 1. Collect alarm, log, and configuration information, and contact technical support personnel. 2. End.
FEI_L2 | 4 | hwIfInputSuppThresholdAlarm_active | FEI_L2/4/hwIfInputSuppThresholdAlarm_active: The traffic is over the threshold. (Interface=[Interface], DomainType=[DomainType], Direction=[Direction]) | The alarm reporting function for BUM traffic suppression is enabled in the system view. When a Layer 2 sub-interface is bound to a BD or a Layer 3 sub-interface is bound to a VSI and BUM traffic suppression is configured on the sub-interface, the alarm is reported if the traffic exceeds the threshold. | [Interface]Interface name. [DomainType]Service type: 1: BD 2: VPLS [Direction]Direction: 0: inbound 1: outbound | Possible Causes A traffic exception or network attack occurred on the device. | Procedure 1. Enter the view of the sub-interface where BD or VPLS is configured and change the BUM traffic suppression threshold. ·If the alarm is cleared, no further action is required. ·If the alarm persists, go to Step 3. 2. Enter the view of the sub-interface where BD or VPLS is configured and delete BUM traffic suppression. ·If the alarm is cleared, no further action is required. ·If the alarm persists, go to Step 3. 3. Collect alarm, log, and configuration information, and contact technical support personnel. 4. End.
DEVM | 1 | hwBoardInvalid_active-132692 | DEVM/1/hwBoardInvalid_active: The board totally failed. (EntityPhysicalIndex=[EntityPhysicalIndex],EntPhysicalIndex=[EntPhysicalIndex],EntPhysicalName=[EntPhysicalName],EntityType=[EntityType],EntityTrapFaultID=132692,Reason=The FPGA3 logic of the board failed.) In VS mode, this log is supported only by the admin VS. | The overall function of the board does not take effect. | [EntityPhysicalIndex]Indicates the index of the physical entity. [EntPhysicalIndex]Indicates the index of the physical entity. [EntPhysicalName]Indicates the name of the entity such as a chassis. [EntityType]Indicates the type of the physical entity. The value can be one of the following: 1: mpu(1) 2: lpu(2) 3: sfu(3) 4: pic(4) 5: cfcard(5) 6: ofc(6) 7: npu(7) [EntityTrapFaultID]Indicates the error code. [Reason]Indicates the description of the cause of the trap. | Possible Causes The FPGA3 logic of the board failed. | Procedure 1. If the faulty board is neither reset nor powered off, and services on the board are normal, go to Step 4. Otherwise, go to Step 2. 2. Power off the faulty board and then power it on again. 3. If the board cannot be registered or the alarm persists after the board is registered, go to Step 4. 4. Collect trap, log, and configuration information, and contact technical support. 5. End.
DEVM | 4 | hwRATEOFTRAFFICRising_clear-138241 | DEVM/4/hwRATEOFTRAFFICRising_clear: Rate of traffic back to normal level. (EntityPhysicalIndex=[EntityPhysicalIndex],EntityPhysicalIndex=[EntityPhysicalIndex],EntPhysicalName=[EntPhysicalName],EntityTrapFaultID=138241,Reason=Exit traffic returns to normal.) |  | [EntityPhysicalIndex]Indicates the index of the physical entity. [EntPhysicalName]Indicates the name of the physical entity. [EntityTrapFaultID]Indicates the error code. [Reason]Reason. | Possible Causes Exit traffic returns to normal. | Procedure This message is informational only, and no action is required.
DEVM | 3 | hwPplmAlarm_active | DEVM/3/hwPplmAlarm_active: The payload no-matching alarm in the higher order path. (hwPhysicalPortIfIndex=[hwPhysicalPortIfIndex],BoardID=[hwPhysicalPortInSlot],CardID=[hwPhysicalPortInCard],PortID=[hwPhysicalPortInPort],HpID=[hwSDHHpPerfCurrentHpIndex],InterfaceName=[hwPhysicalPortName]) In VS mode, this log is supported only by the admin VS. | The payload no-matching alarm in the higher order path. The received and configured C2 bytes were different. | [hwPhysicalPortIfIndex]Index of physical port. [hwPhysicalPortInSlot]Slot ID. [hwPhysicalPortInCard]Card ID. [hwPhysicalPortInPort]Port ID. [hwSDHHpPerfCurrentHpIndex]High-order path ID. [hwPhysicalPortName]Name of physical port. | Possible Causes ·Cause 0: C2 configurations on the local device or the peer device were incorrect. ·Cause 1: The optical fiber was broken. ·Cause 2: The optical loss was beyond the normal range. ·Cause 3: The remote device failed to send the optical signal. ·Cause 4: The cross-connect board of the remote device failed, was not installed, or was not installed properly. ·Cause 5: The clock board of the remote device failed. | Procedure 1. Check whether any optical fiber is connected to the optical interface. If no optical fiber is used, shut down the laser of the optical interface and check whether the alarm is cleared. ·If the alarm is cleared, go to End. ·If the alarm persists, go to Step 9. 2. Check whether the optical fiber is broken. If the optical fiber is broken, replace the optical fiber and check whether the alarm is cleared. ·If the alarm is cleared, go to End. ·If the alarm persists, go to Step 9. 3. Check whether the receive optical power of the local device is less than the minimum value. If the receive optical power is less than the minimum value, clean the optical fiber connector and the optical interface on the interface board. Check that the flange and the optical attenuator are properly connected and the optical attenuator value is in the normal range. Then check whether the alarm is cleared. ·If the alarm is cleared, go to End. ·If the alarm persists, go to Step 9. 4. Check whether the receive optical power of the local device is high. If the receive optical power is greater than the maximum value, increase the attenuation value to adjust the receive optical power to the normal range and check whether the alarm is cleared. ·If the alarm is cleared, go to End. ·If the alarm persists, go to Step 9. 5. Check whether the laser on the corresponding interface board of the remote device is shut down. If the laser is shut down, switch on the laser and check whether the alarm is cleared. ·If the alarm is cleared, go to End. ·If the alarm persists, go to Step 9. 6. Check whether the transmit optical power is proper on the remote device. If the transmit optical power is proper, replace the corresponding interface board and check whether the alarm is cleared. ·If the alarm is cleared, go to End. ·If the alarm persists, go to Step 9. 7. Check whether the clock board of the remote device fails. If the clock board fails, replace the clock board and check whether the alarm is cleared. ·If the alarm is cleared, go to End. ·If the alarm persists, go to Step 9. 8. Check whether the interface board of the local device where the alarm was generated fails. If the interface board fails, replace the interface board and check whether the alarm is cleared. ·If the alarm is cleared, go to End. ·If the alarm persists, go to Step 9. 9. Collect alarm information, log information and configuration information, and then contact technical support personnel.
DEVM | 1 | hwFanInvalid_clear-139272 | DEVM/1/hwFanInvalid_clear: The fan module resumed from a complete failure. (EntityPhysicalIndex=[EntityPhysicalIndex],EntPhysicalIndex=[EntPhysicalIndex],EntPhysicalName=[EntPhysicalName],EntityTrapFaultID=139272,Reason=The first 48V power supply of the fan module is normal.) In VS mode, this log is supported only by the admin VS. |  | [EntityPhysicalIndex]The index for this entry. [EntPhysicalIndex]The index for this entry. [EntPhysicalName]The textual name of the physical entity. [EntityTrapFaultID]To describe the fault id of trap. [Reason]Reason. | Possible Causes The first 48V power supply of the fan module is normal. | Procedure This trap message is informational only, and no action is required.
DEVM | 1 | hwOpticalInvalid_clear-136230 | DEVM/1/hwOpticalInvalid_clear: The optical module resumed from total failure. (EntityPhysicalIndex=[EntityPhysicalIndex],EntPhysicalIndex=[EntPhysicalIndex],EntPhysicalName=[EntPhysicalName],EntityTrapFaultID=136230,ReasonDescription=The optical module connected abnormally.) |  | [EntityPhysicalIndex]Index of the physical entity. [EntPhysicalIndex]Index of the physical entity. [EntPhysicalName]Name of the physical entity. [EntityTrapFaultID]Error code. [ReasonDescription]Indicates the description of the possible cause. | Possible Causes The optical module connected abnormally. | Procedure This trap message is informational only, and no action is required.
MSTP | 4 | MSTPLOG_PROPORT_BPDU_GUARDED | MSTP/4/MSTPLOG_PROPORT_BPDU_GUARDED: The MSTP process's edge port with BPDU protection enabled will be shut down, because it received a BPDU packet. (ProcessID=[ProcessID], PortID=[PortID], IfIndex=[IfIndex], PortName=[PortName], SrcMac=[SrcMac], TAG=[VlanId]) | The edge port that has BPDU protection enabled received BPDUs and was shut down. | [ProcessID]Indicates the ID of an MSTP process. [PortID]Indicates the port ID. [IfIndex]Indicates the interface index. [PortName]Indicates the port name. [SrcMac]Indicates the source MAC address. [VlanId]Indicates the VLAN ID. | Possible Causes The edge port received BPDUs, and BPDU protection was enabled globally. | Procedure 1. Check whether the interface is directly connected to a user terminal and can be specified as an edge port. ·If the interface is directly connected to a user terminal and therefore can be specified as an edge port, go to Step 2. ·If the interface is indirectly connected to a user terminal and therefore cannot be specified as an edge port, go to Step 3. 2. Locate the source of the BPDUs on the interface and check whether the malicious attack exists. ·If the malicious attack exists, go to Step 4. ·If the malicious attack does not exist, go to Step 3. 3. Run the undo stp edged-port command and the undo shutdown command in the interface view to delete the configuration of the edge port and restart the interface. Then, check whether the alarm is cleared. If the alarm persists, go to Step 4. 4. Collect log information and configuration information, and then contact technical support personnel.
TELNET | 3 | hwTelnetLoginFailed_active | TELNET/3/hwTelnetLoginFailed_active: Users failed to login telnet server too frequently. (failed times=[hwUserInfoLoginFailedTimes], statistic period=[hwUserInfoStatisticPeriod] minutes) | The number of login failures of telnet server during a specified period exceeded the threshold. | [hwUserInfoLoginFailedTimes]Indicates the number of login failures. [hwUserInfoStatisticPeriod]Indicates the interval for collecting the number of login failures. | Possible Causes The number of login failures of telnet server during a specified period exceeded the threshold. | Procedure 1. By default, an alarm is generated if 30 or more login failures occur within 5 minutes, and the alarm is cleared if the number of login failures within 5 minutes is less than 20. 2. Contact the administrator to obtain the correct Telnet user name and password and log in to the device again. After the login is successful, the alarm is cleared after a statistical period. 3. Run the display current-configuration configuration telnet include-default ¦ inc login-failed command to query the threshold for the number of times that a user fails to log in to the Telnet server in a specified period. ·This alarm is cleared when the number of login failures within a specified period (unit: minute) specified by telnet server login-failed threshold-alarm is less than the alarm clearance threshold.
DEVM | 1 | hwBoardInvalid_active-132616 | DEVM/1/hwBoardInvalid_active: The board totally failed. (EntityPhysicalIndex=[EntityPhysicalIndex],EntPhysicalIndex=[EntPhysicalIndex],EntPhysicalName=[EntPhysicalName],EntityType=[EntityType],EntityTrapFaultID=132616,Reason=The clock signal of the board was incorrect.) In VS mode, this log is supported only by the admin VS. | The overall function of the board does not take effect. | [EntityPhysicalIndex]Indicates the index of the physical entity. [EntPhysicalIndex]Indicates the index of the physical entity. [EntPhysicalName]Indicates the name of the entity such as a chassis. [EntityType]Indicates the type of the physical entity. The value can be one of the following: 1: mpu(1) 2: lpu(2) 3: sfu(3) 4: pic(4) 5: cfcard(5) 6: ofc(6) 7: npu(7) [EntityTrapFaultID]Indicates the error code. [Reason]Indicates the description of the cause of the trap. | Possible Causes The clock signal of the board was incorrect. | Procedure 1. If the faulty board is neither reset nor powered off, and services on the board are normal, go to Step 4. Otherwise, go to Step 2. 2. Power off the faulty board and then power it on again. 3. If the board cannot be registered or the alarm persists after the board is registered, go to Step 4. 4. Collect trap, log, and configuration information, and contact technical support. 5. End.
DEVM | 1 | hwPowerFail_clear-136704 | DEVM/1/hwPowerFail_clear: The power resumed from partial failure. (EntityPhysicalIndex=[EntityPhysicalIndex],EntPhysicalIndex=[EntPhysicalIndex],EntPhysicalName=[EntPhysicalName],EntityTrapFaultID=136704,Reason=The channel between the power module and the device is ok.) In VS mode, this log is supported only by the admin VS. |  | [EntityPhysicalIndex]The index for this entry. [EntPhysicalIndex]The index for this entry. [EntPhysicalName]The textual name of the physical entity. [EntityTrapFaultID]To describe the fault id of trap. [Reason]Reason. | Possible Causes The channel between the power module and the device is ok. | Procedure This trap message is informational only, and no action is required.
BGP | 2 | hwBgpDiscardRecvRoute_clear | BGP/2/hwBgpDiscardRecvRoute_clear: BGP resume to process received routes. (InstanceName=[InstName], Afi=[AddrFamilyAfi], Safi=[AddrFamilySafi], DiscardReason=[DiscardReason]) |  | [InstName]BGP instance name. "-" indicates the default BGP instance, and other values indicate multiple instances. [AddrFamilyAfi]Address family: 1: ipv4 2: ipv6 25: vpls 196: l2vpn 16388: link-state 36879: rpd [AddrFamilySafi]Sub-address family: 1: unicast 2: multicast 3: Unicast & multicast 4: mpls 5: mvpn 65: vpls 66: mdt 70: evpn 71: link-state 73: srpolicy 74: sdwan 128: vpn 129: vpnv4 multicast 132: vpn orf 133: flowv4 134: flowvpn 179: rpd 245: tunnel-encap-ext 255: mvrf [DiscardReason]Alarm Cause | Possible Causes BGP resume to process received routes. | Procedure This log message is informational only, and no action is required.
TPOAM | 4 | hwMplsTpOamUnExpectMegLevel | TPOAM/4/hwMplsTpOamUnExpectMegLevel: MEG level alarm start. (MegId=[MegId], MegId=[Meg_Id], MeIndex=[MeIndex], MeType=[MeType], MeDirection=[MeDirection], IfName=[IfName], PeerIP=[PeerIP], VcId=[VcId], VcType=[VcType], RemoteIp=[RemoteIp], Ttl=[Ttl], MepId=[MepId], RemoteMepId=[RemoteMepId], LspName=[LspName], VsiName=[VsiName]) | TP OAM detected that the MEG levels on both ends were different. | [MegId]Name of a MEG [Meg_Id]Name of a MEG [MeIndex]Index of an ME [MeType]ME type: 1: PW VLL 2: PW VSI 3: TE -CR LSP 4: Section 5: Associate [MeDirection]Tunnel type for an ME: ingress egress dual [IfName]Interface name [PeerIP]Peer IP address [VcId]VC ID [VcType]VC type [RemoteIp]IP address of an RMEP [Ttl]TTL value [MepId]Local ME ID [RemoteMepId]RMEP ID [LspName]LSP name [VsiName]VSI name | Possible Causes The MEG levels configured on both ends were different. | Procedure 1. Run the display current-configuration command to check whether the MEG levels configured on both ends are the same. 2. Reconfigure the MEG levels on both ends, and check whether the alarm is cleared. ·If the alarm is cleared, go to Step 4. ·If the alarm is not cleared, go to Step 3. 3. Collect log information and configuration information, and then contact technical support personnel. 4. End.
PIC | 1 | hwCardInvalid_active-135448 | PIC/1/hwCardInvalid_active: The card failed completely. (EntityPhysicalIndex=[EntityPhysicalIndex],EntPhysicalIndex=[EntPhysicalIndex],EntPhysicalName=[EntPhysicalName],EntityType=[EntityType],EntityTrapFaultID=135448,ReasonDescription=The slave key component of the subcard was faulty.) In VS mode, this log is supported only by the admin VS. | The card failed completely. | [EntityPhysicalIndex]Indicates the index of the physical entity. [EntPhysicalIndex]Indicates the index of the physical entity. [EntPhysicalName]Indicates the name of the physical entity. [EntityType]Indicates the type of the physical entity. [EntityTrapFaultID]Indicates the error code. [ReasonDescription]Indicates the description of the cause of the trap. | Possible Causes The slave key component of the subcard was faulty. | Procedure 1. If the motherboard on which the subcard resides does not support FPIC, go to Step 5. 2. If the motherboard on which the subcard resides resets, no action is required. 3. Power off the subcard and then power it on again. 4. If the subcard cannot be registered or the alarm persists after the subcard is registered, replace the subcard. 5. If the motherboard supports only one subcard, power off the motherboard and then power it on again. 6. If the motherboard does not support FPIC, and the motherboard cannot be registered or the alarm persists after the motherboard is registered, replace the motherboard. 7. If the motherboard supports FPIC, and the motherboard cannot be registered or the alarm persists after the motherboard is registered, replace the subcard. If the fault persists, replace the motherboard. 8. Collect the information about alarms, logs, and configurations, and then contact technical support personnel. 9. End.
ISIS | 1 | isisThirdPartRouteBeDeletedByPurgeExact_clear | ISIS/1/isisThirdPartRouteBeDeletedByPurgeExact_clear: IS-IS routes advertised by another device were not deleted. (SysInstance=[isisSysInstance], HostName=[hwIsisHostName], HostIpAddress=[hwIsisHostIpAddress], SystemID=[isisPduLspId], SysLevel=[isisSysLevelIndex]) |  | [isisSysInstance]Specifies a process ID. [hwIsisHostName]Hostname of the faulty node [hwIsisHostIpAddress]IP address of the faulty node [isisPduLspId]System ID of the faulty node [isisSysLevelIndex]IS-IS level of the faulty node | Possible Causes The IS-IS LSPs advertised by a third device are no longer purged. | Procedure 1. This trap message is informational only, and no action is required.
ISIS | 1 | hwRouteLoopDetected_clear | ISIS/1/hwRouteLoopDetected_clear: The routing loop is cleared. (LoopType=[loopType], DetectProtocol=[detectProtocol], DetectProtocolAttr=[detectProtocolAttr], RedistributeID1=[redistributeID1], RedistributeID2=[redistributeID2]) |  | [loopType]Loop detection type. [detectProtocol]Type of the protocol that detects a routing loop. [detectProtocolAttr]Information about the loop detection protocol.IS-IS and OSPF are the address family and protocol process ID. BGP is an address family or sub-address family. [redistributeID1]Redistribution device ID 1. In IS-IS, it is the system ID of the process. In OSPF, it is the router ID and instance ID of the process. In BGP, it is the BGP instance ID and a 4-byte random number. [redistributeID2]Redistribution device ID 2. In IS-IS, it is the system ID of the process. In OSPF, it is the router ID and instance ID of the process. In BGP, it is the BGP instance ID and a 4-byte random number. | Possible Causes The alarm for the routing loop detected by the device is cleared. | Procedure This trap message is informational only, and no action is required.
L2-MULTICAST | 4 | hwL2mcReportListeningThresholdExceed_clear | L2-MULTICAST/4/hwL2mcReportListeningThresholdExceed_clear: The number of Layer 2 multicast QinQ stacking/mapping users on a board fell below the threshold. (AddressFamily=[AddressFamily], SlotName=[SlotName], CurrentNumber=[CurrentNumber], TotalNumber=[TotalNumber], Threshold=[Threshold]%, ReasonType=[ReasonType]) |  | [AddressFamily]Address family. [SlotName]Slot name of a board. [CurrentNumber]Current number of listened users. [TotalNumber]Maximum number of listened users. [Threshold]Threshold of user number. [ReasonType]Alarm clear reason: 1: Users left the multicast group. 2: The configuration changed. | Possible Causes Users left the multicast group or the configuration changed. | Procedure This trap message is informational only, and no action is required.
DEVM | 1 | hwPowerFail_active-136705 | DEVM/1/hwPowerFail_active: The power module experienced a partial failure. (EntityPhysicalIndex=[EntityPhysicalIndex],EntPhysicalIndex=[EntPhysicalIndex],EntPhysicalName=[EntPhysicalName],EntityTrapFaultID=136705,Reason=The fans inside the power module failed.) In VS mode, this log is supported only by the admin VS. | The power supply experienced a partial failure, which may be caused by a component failure. | [EntityPhysicalIndex]The index for this entry. [EntPhysicalIndex]The index for this entry. [EntPhysicalName]The textual name of the physical entity. [EntityTrapFaultID]To describe the fault id of trap. [Reason]Reason. | Possible Causes The fans inside the power module failed. | Procedure 1. Power off the faulty power supply module and then replace it with a new one. 2. If the alarm persists, collect trap, log, and configuration information, and contact technical support. 3. End.
PORT | 5 | hwInputRateChangeOverThresholdNotice | PORT/5/hwInputRateChangeOverThresholdNotice: The input rate change ratio exceeded the threshold. (IfIndex = [IfIndex], InterfaceName = [InterfaceName], ThresholdPercent = [ThresholdPercent], CurrentStatisticalPeriodRate = [CurrentStatisticalPeriodRate] Mbit/s, LastStatisticalPeriodRate = [LastStatisticalPeriodRate] Mbit/s) In VS mode, this log is supported only by the admin VS. | The rate change proportion in the inbound direction exceeded the threshold. | [IfIndex]Interface index. [InterfaceName]Interface name. [ThresholdPercent]Configured rate change threshold in the inbound direction. [CurrentStatisticalPeriodRate]Rate in the current statistical period, in Mbit/s. [LastStatisticalPeriodRate]Rate in the last statistical period period, in Mbit/s. | Possible Causes The rate change proportion in the inbound direction exceeded the threshold. | Procedure 1. Check the event information on the NMS and determine the board and interface where the event is generated. 2. Analyze whether the service traffic changes greatly. 3. Collect alarm, log, and configuration information, and contact technical support personnel.
OSPF | 2 | hwospfLinkCostAdjustment_active | OSPF/2/hwospfLinkCostAdjustment_active: An OSPF link cost adjustment event occurs. (ProcessId=[hwOspfv2ProcessIdIndex], AreaId=[hwOspfv2AreaIdIndex], InterfaceIndex=[hwOspfv2InterfaceIndex], InterfaceName=[hwOspfv2InterfaceName], Event=[hwOspfCostAdjustReason], OriginalCost=[hwOspfOriginalCost], AdjustedCost=[hwOspfAdjustedCost]) | An OSPF link cost adjustment event occurred. | [hwOspfv2ProcessIdIndex]OSPF process ID. [hwOspfv2AreaIdIndex]ID of an OSPF area. [hwOspfv2InterfaceIndex]Interface index. [hwOspfv2InterfaceName]Interface name. [hwOspfCostAdjustReason]Reason for OSPF to adjust the link cost: 1: A BFD fault on the link causes OSPF to adjust the link cost. 2. OSPF adjusted the link cost because the link quality deteriorated. [hwOspfOriginalCost]Original cost. [hwOspfAdjustedCost]Incremental link cost for adjustment by OSPF. The final OSPF link cost is the largest cost among all cost adjustment causes. | Possible Causes ·Cause 1: The link BFD fault causes OSPF to adjust the link cost. The actual cost of the OSPF link is the largest cost adjusted due to all the reasons. ·Cause 2: The link quality deteriorates causes OSPF to adjust the link cost. The actual cost of the OSPF link is the largest cost adjusted due to all the reasons. | Procedure ·Cause 1: The link BFD fault causes OSPF to adjust the link cost. The actual cost of the OSPF link is the largest cost adjusted due to all the reasons. 1. Run the display ospfv3 bfd session and display bfd session commands to check the BFD session status of the corresponding interface. ·If the BFD session remains Down, rectify the BFD fault according to the handling procedure of BFD_1.3.6.1.4.1.2011.5.25.38.3.1 hwBfdSessDown. ·If the BFD session is Up, go to Step 2. 2. Collect log and configuration information, and contact technical support personnel. 3. End. ·Cause 2: The link quality deteriorates causes OSPF to adjust the link cost. The actual cost of the OSPF link is the largest cost adjusted due to all the reasons. 1. Use display interface interfacename to check the link quality of the interface. ·If the quality is low, check the link and solve the problem of low link quality. ·If the quality is not low, go to Step 2. 2. Collect log and configuration information, and contact technical support personnel. 3. End.
IFNET | 2 | hwIPv4IfStateAlarm_active | IFNET/2/hwIPv4IfStateAlarm_active: The IPv4 status changes. (ifName=[ifName], OperStatus=[ifOperStatus], Reason=[Reason]) | The IPv4 status of the interface changed. | [ifName]Interface name [ifOperStatus]Current status of an interface. [Reason]Alarm cause. | Possible Causes ·Cause 1: The interface link status is down. ·Cause 2: The interface is a layer 2 interface. ·Cause 3: The interface protocol status is down. ·Cause 4: The IPv4 address of the interface conflicts with that of another interface. | Procedure ·Cause 1: The interface link status is down. 1. Check whether the hardware such as the network cable or optical module is loose or disconnected. ·If the physical link is not working properly, reconnect the physical link and check whether the alarm is cleared. If the alarm persists, go to Step 2. ·If the physical link is working properly, go to Step 2. 2. Collect alarm and configuration information, and contact technical support personnel. ·Cause 2: The interface is a layer 2 interface. 1. Run the display this command in the interface view to check whether the interface is a Layer 2 interface. ·If the interface is a Layer 2 interface, run the undo portswitch command to switch the interface to a Layer 3 interface. ·If the interface is not a Layer 2 interface, go to Step 2. 2. Collect alarm and configuration information, and contact technical support personnel. ·Cause 3: The interface protocol status is down. 1. Run the display this interface command in the interface view to check the protocol status of the interface. ·If the protocol status of the interface is Down, go to step 2. ·If the protocol status of the interface is Up, go to step 3. 2. Run the display this command in the interface view to check whether ARP probe (arp status-detect) is configured on the interface. ·If ARP probe is configured, go to step 3. ·If ARP probe is not configured, go to step 4. 3. Run the display this command in the interface view to check the IP address for ARP probe. ·If a nonexistent peer IP address is detected, run the undo arp status-detect command to clear the configuration. ·If the detected IP address is correct, go to step 4. 4. Collect alarm and configuration information, and contact technical support personnel. ·Cause 4: The IPv4 address of the interface conflicts with that of another interface. 1. Run the undo ip address command in the interface view to delete the conflicting IP address. Then check whether the alarm is cleared. ·If yes, no further action is required. ·If no, go to Step 2. 2. Collect alarm and configuration information, and contact technical support personnel.
DEVM | 1 | hwEntityInvalid_active-67595 | DEVM/1/hwEntityInvalid_active: Physical entity failed. (BaseTrapSeverity=[BaseTrapSeverity], BaseTrapProbableCause=[ProbableCause], BaseTrapEventType=[BaseTrapEventType], EntityPhysicalIndex=[EntityPhysicalIndex], EntPhysicalContainedIn=[EntContainedIn], EntPhysicalName=[EntPhysicalName], RelativeResource=[RelativeResource], ReasonDescription=The fan frame was absent.) In VS mode, this log is supported only by the admin VS. | Physical entity failed. | [BaseTrapSeverity]To describe the level of trap. [ProbableCause]To describe the probable cause of trap. [BaseTrapEventType]To describe the type of trap. [EntityPhysicalIndex]The index of the physical entity. [EntContainedIn]The value of entPhysicalIndex for the physical entity. [EntPhysicalName]The textual name of the physical entity. [RelativeResource]This object may contain a key word to indicate the relative resource of an entity. [ReasonDescription]To describe the reason of trap in DisplayString style. | Possible Causes The fan frame was absent. | Procedure 1. Check whether the fan module is removed. Check whether the alarm is cleared. ·If so, go to Step 4. ·If not, go to Step 2. 2. Replace the fan module, and then check whether the alarm is cleared. ·If so, go to Step 4. ·If not, go to Step 3. 3. Collect alarm, log, and configuration information, and contact technical support personnel. 4. End.
DEVM | 1 | hwBoardFail_clear-132428 | DEVM/1/hwBoardFail_clear: The board resumed from partial failure. (EntityPhysicalIndex=[EntityPhysicalIndex],EntPhysicalIndex=[EntPhysicalIndex],EntPhysicalName=[EntPhysicalName],EntityType=[EntityType],EntityTrapFaultID=132428,Reason=The FPGA4 logic of the board is normal.) In VS mode, this log is supported only by the admin VS. |  | [EntityPhysicalIndex]Indicates the index of the physical entity. [EntPhysicalIndex]Indicates the index of the physical entity. [EntPhysicalName]Indicates the name of the physical entity. [EntityType]Indicates the type of the physical entity. The value can be one of the following: -1: mpu(1) -2: lpu(2) -3: sfu(3) -4: pic(4) -5: cfcard(5) -6: ofc(6) -7: board(7) -255: other(255) [EntityTrapFaultID]Indicates the error code. [Reason]Indicates the description of the cause of the trap. | Possible Causes The FPGA4 logic of the board is normal. | Procedure This message is informational only, and no action is required.
BGP | 2 | hwBgpVrfRouteNumReachThreshold_clear | BGP/2/hwBgpVrfRouteNumReachThreshold_clear: The number of routes in the VPN instance fell below the clear alarm threshold. (CurrentRouteNum=[CurrentRouteNum], ThresholdValue=[ThresholdValue], RouteType=[RouteType], Vpn-instance=[Vpn-instance], Address Family=[AddressFamily]) |  | [CurrentRouteNum]Number of existing routes. [ThresholdValue]Alarm threshold. The alarm threshold of RPD routes is 4000. [RouteType]Route type. The value ALL indicates all route types. [Vpn-instance]VPN instance name. [AddressFamily]Address family type. The value can be BGP-RPD address family, BGP IPv4 SR-Policy address family, or BGP IPv6 SR-Policy address family. | Possible Causes The number of routes in the VPN instance fell below the alarm threshold. | Procedure ·This trap message is informational only, and no action is required.
DEVM | 1 | hwBoardFail_clear-132198 | DEVM/1/hwBoardFail_clear: The board resumed from partial failure. (EntityPhysicalIndex=[EntityPhysicalIndex],EntPhysicalIndex=[EntPhysicalIndex],EntPhysicalName=[EntPhysicalName],EntityType=[EntityType],EntityTrapFaultID=132198,Reason=The encryption and decryption acceleration engine is normal.) In VS mode, this log is supported only by the admin VS. |  | [EntityPhysicalIndex]Indicates the index of the physical entity. [EntPhysicalIndex]Indicates the index of the physical entity. [EntPhysicalName]Indicates the name of the physical entity. [EntityType]Indicates the type of the physical entity. The value can be one of the following: -1: mpu(1) -2: lpu(2) -3: sfu(3) -4: pic(4) -5: cfcard(5) -6: ofc(6) -7: board(7) -255: other(255) [EntityTrapFaultID]Indicates the error code. [Reason]Indicates the description of the cause of the trap. | Possible Causes The encryption and decryption acceleration engine is normal. | Procedure The encryption and decryption acceleration engine is normal, no action is required.
BFD | 3 | hwBfdSessReachTotalLimit_clear | BFD/3/hwBfdSessReachTotalLimit_clear: The number of BFD sessions is restored within the specified range. (TotalSessionLimit=[TotalSessionLimit]) In VS mode, this log is supported only by the admin VS. |  | [TotalSessionLimit]Maximum number of BFD sessions. | Possible Causes The number of BFD sessions is restored within the specified range. | Procedure The number of BFD sessions falls below 95% of the maximum number of BFD sessions supported by the system. No action is required.
DEVM | 4 | hwEthHalfDuplex_clear | DEVM/4/hwEthHalfDuplex_clear: Eth full duplex. (IfIndex=[hwPhysicalPortIfIndex],IfName=[hwPhysicalPortName]) In VS mode, this log is supported only by the admin VS. |  | [hwPhysicalPortIfIndex]Index of physical port. [hwPhysicalPortName]Name of physical port. | Possible Causes The fault triggering the alarm was rectified. | Procedure This trap message is informational only, and no action is required.
IGMP | 2 | hwMgmdGMPBoardLimit_clear | IGMP/2/hwMgmdGMPBoardLimit_clear: The new report message can be processed because the IGMP or MLD group memberships on the board falls below the upper limit. (AddressFamily=[AddressFamily], SlotName=[SlotName], LimitCount=[LimitCount]) In VS mode, this log is supported only by the admin VS. |  | [AddressFamily]Address family: 1: IPv4 address family. 2: IPv6 address family. [SlotName]Slot name of a board. [LimitCount]Maximum number of IGMP/MLD entries allowed on a board. | Possible Causes Entry delete | Procedure ·This message is informational only, and no action is required.
OSPF | 3 | ospfVirtNbrStateChange_active | OSPF/3/ospfVirtNbrStateChange_active: The status of the virtual neighbor changes. (VirtNbrArea=[VirtNbrArea], VirtNbrRtrId=[VirtNbrRtrId], ProcessId=[ProcessId], RouterId=[RouterId], VirtNbrState=[VirtNbrState], InstanceName=[InstanceName]) | The status of the neighbor on the virtual link changed. | [VirtNbrArea]Indicates the area ID. [VirtNbrRtrId]Indicates the router ID of the neighbor on the virtual link. [ProcessId]Indicates the process ID. [RouterId]Indicates the ID of the local router. [VirtNbrState]Indicates the status of a virtual neighbor. The trap is a service restoration trap only when the value of Full. Otherwise, it is a fault trap. 1: Down 2: Attempt 3: Init 4: 2-Way 5: ExStart 6: Exchange 7: Loading 8: Full [InstanceName]Indicates the instance name. | Possible Causes ·Cause 1: Adjacency holdTimer expired ·Cause 2: Physical interface change ·Cause 3: Protocol reason ·Cause 4: BFD session state change ·Cause 5: Configuration change ·Cause 6: Peer router reason | Procedure ·Cause 1: Adjacency holdTimer expired 1. Run the ping command to check whether the link that connects the local and remote devices functions properly. ·If the ping fails, check the transport devices, link status, and interface status and rectify faults (if any) on the physical devices to restore OSPF services. ·If the ping succeeds, go to . 2. Collect alarm information and configuration information, and then contact technical support personnel. ·Cause 2: Physical interface change 1. Run the display ospf interface command to check the status of the physical interface used to set up the OSPF neighbor relationship. ·If the physical interface is in the Down state, check whether the optical power of the physical interface is within the permitted range and whether the transport device works properly. Restore the physical interface status to clear the alarm. ·If the physical interface is in the *down state, the interface has been shut down. Then run the undo shutdown command on the interface to clear the alarm. ·If the physical interface is in the Up state, go to 2. 2. Run the display ospf interface command to check the protocol status of the interface used to set up the OSPF neighbor relationship. ·If the protocol state is Down, check whether the interface IP addresses are configured correctly. If no, configure the IP addresses correctly to clear the alarm. ·If the protocol state is Up, go to 3. 3. Collect alarm information and configuration information, and then contact technical support personnel. ·Cause 3: Protocol reason 1. Run the display this command in both the interface view and OSPF view of the local and remote devices to check whether the two devices use the same protocol. ·If the two devices use the same protocol, go to 2. ·If the two devices use different protocols, configure the same protocol for the interfaces. 2. Run the display ospf peer command to view OSPF neighbor information. ·If no OSPF neighbor information is displayed, the local device cannot receive any Hello messages from the remote device or the received Hello messages have been discarded. Then go to 3. ·If Init is displayed, the local device can receive Hello messages from the remote device, whereas the remote device cannot receive any Hello messages from the local device. Run the ping command to check whether the link that connects the local and remote devices functions properly. A common cause for the OSPF neighbor to stay in the Init state is that a fault occurs in packet forwarding and hence packets are discarded. If the alarm persists after the fault in packet forwarding is rectified, go to 4. ·If 2-way is displayed, the value of ospf dr-priority is 0. Run the ospf dr-priority command to set the DR priority of the interface to a value larger than 0 to clear the alarm. ·If Exstart is displayed, the device generating this alarm keeps performing DD negotiation but fails to complete DD synchronization. Then go to 3. 3. Collect alarm information and configuration information, and then contact technical support personnel. ·Cause 4: BFD session state change 1. Run the ping command to check whether the link that connects the local and remote devices functions properly. ·If the ping fails, check the transport devices, link status, and interface status and rectify faults (if any) on the physical devices to restore OSPF services. ·If the ping succeeds, go to 4. 2. Run the ping command in the interface view to check whether the link is configured correctly. ·If the link is correctly configured, go to 3. ·If the link is incorrectly configured, correct link configurations. 3. Run the display ospf peer command to check whether the OSPF neighbor is in the Up state. ·If the OSPF neighbor is in the Up state, go to 4. ·If the OSPF neighbor is in the Down state, go to 4. 4. Collect alarm information and configuration information, and then contact technical support personnel. ·Cause 5: Configuration change 1. Run the display this command in the OSPF view to check whether area configurations at both ends of the neighbor are consistent. ·If area configurations at both ends are inconsistent, change them to be the same. ·If area configurations at both ends are consistent, go to 2. 2. Run the display this command in the OSPF view to check whether opaque-capability has been enabled for the OSPF processes at both ends. ·If opaque-capability has been enabled only for one OSPF process, enable opaque-capability for the OSPF process at the other end. ·If opaque-capability has been enabled for the OSPF processes at both ends, go to 3. 3. Run the display ospf interface command to check whether OSPF network types configured on the interfaces at both ends are consistent. ·If OSPF network types configured on the interfaces at both ends are inconsistent, change them to be the same. ·If OSPF network types configured on the interfaces at both ends are consistent, go to 4. 4. Collect alarm information and configuration information, and then contact technical support personnel. ·Cause 6: Peer router reason 1. Check whether the peer router is a non-Huawei device. ·If it is a non-Huawei device, go to 2. ·If it is a Huawei device, go to 3. 2. Contact the non-Huawei device manufacturer to check its operating status and rectify the fault. 3. Check whether the peer router or the OSPF process has been restarted. ·If the peer router or the OSPF process has been restarted, refer to alarm and log information to identify the cause. ·If the peer router or the OSPF process has not been restarted, go to 4. 4. Collect alarm information and configuration information, and then contact technical support personnel.
HIPS | 4 | HIPSISDISABLED | HIPS/4/HIPSISDISABLED: The HIPS was disabled. In VS mode, this log is supported only by the admin VS. | HID is disabled. | NA | Possible Causes HID is disabled. | Procedure To enable HID, run the hips enable command in the system view.
DEVM | 4 | hwRATEOFTRAFFICRising_active-138255 | DEVM/4/hwRATEOFTRAFFICRising_active: Rate of traffic overrun. (EntityPhysicalIndex=[EntityPhysicalIndex],EntityPhysicalIndex=[EntityPhysicalIndex],EntPhysicalName=[EntPhysicalName],EntityTrapFaultID=138255,Reason=Continuous packet loss occurred in the value-added service due to insufficient NP resources.) | Interface board traffic is larger than the threshold. | [EntityPhysicalIndex]Indicates the index of the physical entity. [EntPhysicalName]Indicates the name of the physical entity. [EntityTrapFaultID]Indicates the error code. [Reason]Reason. | Possible Causes Continuous packet loss occurred in the value-added service due to insufficient NP resources. | Procedure 1. Adjust the service configuration to balance the traffic, or adjust the service traffic volume to ensure that the traffic volume is within the specifications. 2. Check whether the alarm persists after service adjustment. &middot; If so, go to Step 3. &middot; If not, go to Step 4. 3. Collect alarm, log, and configuration information, and contact technical support personnel. 4. End.
DHCPSNP | 4 | DROPDHCPPACKET | DHCPSNP/4/DROPDHCPPACKET: DHCP [PacketType] packet received from interface [IfName] in VLAN [VlanId] was discarded because DHCP snooping binding tables on the interface reached the maximum number of users. | The number of table entries bound to an interface exceeded a predefined threshold, and DHCP packets were discarded on the interface. | [PacketType]Packet type [IfName]Interface name [VlanId]VLAN ID | Possible Causes The number of users on a VLAN or interface exceeded the threshold, or an attacker was maliciously requesting for IP addresses on the live network. | Procedure 1. Run the display this command in the VLAN or interface view to check the maximum number of DHCP snooping users. 2. Re-evaluate whether the number of authorized users allowed to access the current VLAN or interface should be increased. ·If yes, go to Step 3. ·If no, go to Step 4. 3. Run the dhcp snooping max-user-number <max-user-number> [ interface <interface-type> <interface-number> ] command in the VLAN view or run the dhcp snooping max-user-number <max-user-number> command in the interface view to reset the maximum number of DHCP snooping users. Check whether the log is still generated. ·If yes, go to Step 4. ·If no, no further action is required. 4. Collect log and configuration information, and contact technical support personnel.
DEVM | 1 | hwBoardInvalid_clear-132626 | DEVM/1/hwBoardInvalid_clear: The board resumed from total failure. (EntityPhysicalIndex=[EntityPhysicalIndex],EntPhysicalIndex=[EntPhysicalIndex],EntPhysicalName=[EntPhysicalName],EntityType=[EntityType],EntityTrapFaultID=132626,Reason=The fault that the board was powered off was rectified.) In VS mode, this log is supported only by the admin VS. |  | [EntityPhysicalIndex]Indicates the index of the physical entity. [EntPhysicalIndex]Indicates the index of the physical entity. [EntPhysicalName]Indicates the name of the entity such as a chassis. [EntityType]Indicates the type of the physical entity. The value can be one of the following: 1: mpu(1) 2: lpu(2) 3: sfu(3) 4: pic(4) 5: cfcard(5) 6: ofc(6) 7: npu(7) [EntityTrapFaultID]Indicates the error code. [Reason]Indicates the description of the cause of the trap. | Possible Causes The fault that the board was powered off was rectified. | Procedure This trap message is informational only, and no action is required.
MSTP | 2 | hwMstpProRootShake_active | MSTP/2/hwMstpProRootShake_active: The root bridge role flapped. (ProcessID=[ProcessID], InstanceID=[InstanceID]) | The root bridge role flapped for a non-root bridge device. | [ProcessID]Process ID [InstanceID]Instance ID | Possible Causes When BPDU packets are transparently transmitted on an MSTP network, some ports receive multiple copies of BPDU packets. If the root bridge information in multiple copies of BPDU packets is inconsistent, the root bridge flaps and the MSTP network reconverges. When the count of root flaps up to 10 in 5 minutes, the alarm will be triggered. | Procedure 1. Check MSTP logs to determine whether alarms indicating frequent intermittent Down events are reported on the ports or port priorities are frequently changed. ·If yes, go to Step 2. ·If not, go to Step 3. 2. Deploy the network topology correctly and check whether the alarm is cleared. ·If the alarm is cleared, no action is required. ·If the alarm persists, go to Step 3. 3. Check MSTP logs to determine the source of BPDUs on the ports and identify the flapping source. 4. Collect alarm information and configuration information, and then contact technical support personnel.
NETCONFC | 2 | REMOTE_NETCONF_CONFIG_FAILED_clear | NETCONFC/2/REMOTE_NETCONF_CONFIG_FAILED_clear: Successfully synchronized configurations to a peer device. (peerName=[peerName], addrType=[addrType], address=[address], featureName=[featureName]) In VS mode, this log is supported only by the admin VS. |  | [peerName]Name of the remote end. [addrType]Remote address type. [address]Remote address. [featureName]Faulty module. | Possible Causes The peer device is restored to process the configuration packet sent from the local device. | Procedure This message is informational only, and no action is required.
SEGR | 3 | hwAlgoPrefixSidConflict_clear | SEGR/3/hwAlgoPrefixSidConflict_clear: The prefix-sid conflict is resolved. (Protocol=[hwProtocol], ProcessId=[hwProcessId], PrefixSid=[hwPrefixSid], PrefixAddress=[hwPrefixAddress], PrefixAddressMask=[hwPrefixAddressMask], Algorithm=[hwAlgorithm], ConflictType=[hwConflictType]) In VS mode, this log is supported only by the admin VS. |  | [hwProtocol]Five SR protocols for initiating alarms: 1. OSPF 2. IS-IS 3. OSPF-SR 4. IS-IS-SR 5. IGP-SR [hwProcessId]Process ID [hwPrefixSid]Prefix SID [hwPrefixAddress]Prefix address [hwPrefixAddressMask]Prefix mask [hwAlgorithm]Flexible algorithm. The value ranges from 128 to 255. [hwConflictType]1. SID conflict. 2. Prefix conflict | Possible Causes No prefix-sid conflict is detected. | Procedure This trap message is informational only, and no action is required.
IFIT | 2 | IFIT_INGRESS_REACH_LIMIT_clear | IFIT/2/IFIT_INGRESS_REACH_LIMIT_clear: The number of IFIT ingress flow is below the upper limit. (UpperLimit=[UpperLimit]) In VS mode, this log is supported only by the admin VS. |  | [UpperLimit]Upper limit for the number of flows for which the IFIT-enabled device functions as the ingress | Possible Causes The number of IFIT ingress flow is below 90% of the upper limit. | Procedure This message is informational only, and no action is required.
SOC | 4 | hwBaseSocAttackTrap_clear | SOC/4/hwBaseSocAttackTrap_clear: Security Operation Center detected one attack is end.(EventNo=[hwSocAttackSeqNo],Probability=[hwSocAttackPossib],Reason=[hwSocAttackReason],Location=[hwSocAttackIfName],Interface= [hwSocAttackSubIfName],Vlan=[hwSocAttackVlanIndex],QinQ=[hwSocAttackUserQinQIndex],MAC=[hwSocAttackMacAddr],IP=[hwSocAttackIPAddr],IPv6=[hwSocAttackIPAddrV6],Vni=[hwSocAttackVniIndex]). In VS mode, this log is supported only by the admin VS. |  | [hwSocAttackSeqNo]Sequence number of an attack event. [hwSocAttackPossib]Possibility of the attack. [hwSocAttackReason]Cause of the attack. [hwSocAttackIfName]Main interface where the attack occurs. [hwSocAttackSubIfName]Logical interface where the attack occurs. [hwSocAttackVlanIndex]VLAN where the attack occurs. [hwSocAttackUserQinQIndex]QinQ information about the attack. [hwSocAttackMacAddr]MAC address of the attack source. [hwSocAttackIPAddr]IP address of the attack source. [hwSocAttackIPAddrV6]IPv6 address of the attack source. [hwSocAttackVniIndex]Index of the VNI where the attack occurs. | Possible Causes An attack did not recur within 30 minutes. | Procedure This message is informational only, and no action is required.
LCS | 1 | hwGtlFeatureDefaultValue_active | LCS/1/hwGtlFeatureDefaultValue_active: License feature has expired. (FeatureName=[hwGtlFeatureName], Reason=[hwGtlDefaultValueReason], Position=[hwGtlPosition]) In VS mode, this log is supported only by the admin VS. | The license-controlled feature has expired. | [hwGtlFeatureName]Function name. [hwGtlDefaultValueReason]License expiration reason. [hwGtlPosition]Location of the license-controlled feature. | Possible Causes ·Cause 0: License file expires. ·Cause 1: License file has been revoked. ·Cause 2: ESN mismatches. ·Cause 3: The specified license feature expires. | Procedure 1. Apply for a new valid license file from Huawei. For details, see the License Usage Guide of the corresponding product. 2. Upload the license file to the device. 3. Run the license active <filename> command in the user view to activate the license file.
PORT | 1 | hwRemoteFaultAlarm_active | PORT/1/hwRemoteFaultAlarm_active: The remote fault alarm has occurred. (IfIndex=[hwPhysicalPortIfIndex],IfName=[hwPhysicalPortName]) | The remote fault alarm. | [hwPhysicalPortIfIndex]Index of physical port. [hwPhysicalPortName]Name of physical port. | Possible Causes The remote end notifies the local end that it is faulty. For example, when the transmit fiber of the local end is removed, the remote end cannot receive signals. In this case, the local end reports this alarm. | Procedure 1. Check whether the transmit optical fiber is faulty. If yes, replace the optical fiber and check whether the alarm is cleared. ·If so, no further action is required. ·If not, go to Step 2. 2. Check whether the hwLocalFaultAlarm alarm is generated on the remote interface. If yes, rectify the remote interface fault according to the hwLocalFaultAlarm alarm handling procedure, and then check whether the alarm is cleared. ·If so, no further action is required. ·If not, go to Step 3. 3. Collect trap, log, and configuration information, and contact technical support personnel. 4. End.
DEVM | 1 | hwOpticalInvalid_active-136200 | DEVM/1/hwOpticalInvalid_active: The optical module failed completely. (EntityPhysicalIndex=[EntityPhysicalIndex],EntPhysicalIndex=[EntPhysicalIndex],EntPhysicalName=[EntPhysicalName],EntityTrapFaultID=136200,ReasonDescription=The bias current of the optical module was too low.) | The optical module failed completely. | [EntityPhysicalIndex]Index of the physical entity. [EntPhysicalIndex]Index of the physical entity. [EntPhysicalName]Name of the physical entity. [EntityTrapFaultID]Error code. [ReasonDescription]Indicates the description of the possible cause. | Possible Causes The bias current of the optical module was too low. | Procedure 1. Run the display alarm all command to check whether alarm hwVoltFallingAlarm is generated. ·If so, go to Step 2. ·If not, go to Step 3. 2. Handle the power alarm and check whether the alarm is cleared. ·If the alarm is cleared, go to Step 8. ·If the alarm persists, go to Step 3. 3. Check the current of the board where the optical module resides. Check whether a voltage alarm is generated on the NMS. ·If so, go to Step 4. ·If not, go to Step 5. 4. Handle the current alarm and check whether the alarm is cleared. ·If the alarm is cleared, go to Step 8. ·If the alarm persists, go to Step 5. 5. If the optical module is pluggable, replace it and check whether the alarm is cleared. ·If the alarm is cleared, go to Step 8. ·If the optical module is not pluggable or the alarm persists after the optical module is replaced, go to Step 6. 6. Replace the board where the optical module resides, and then check whether the alarm is cleared. ·If the alarm is cleared, go to Step 8. ·If the alarm persists, go to Step 7. 7. Collect alarm, log, and configuration information, and contact technical support engineers. 8. End.
PIC | 1 | hwCardInvalid_active-135429 | PIC/1/hwCardInvalid_active: The card failed completely. (EntityPhysicalIndex=[EntityPhysicalIndex],EntPhysicalIndex=[EntPhysicalIndex],EntPhysicalName=[EntPhysicalName],EntityType=[EntityType],EntityTrapFaultID=135429,ReasonDescription=The PIC NP failed.) In VS mode, this log is supported only by the admin VS. | The card failed completely. | [EntityPhysicalIndex]Indicates the index of the physical entity. [EntPhysicalIndex]Indicates the index of the physical entity. [EntPhysicalName]Indicates the name of the physical entity. [EntityType]Indicates the type of the physical entity. [EntityTrapFaultID]Indicates the error code. [ReasonDescription]Indicates the description of the cause of the trap. | Possible Causes The PIC NP failed. | Procedure 1. If the motherboard on which the subcard resides does not support FPIC, go to Step 5. 2. If the motherboard on which the subcard resides resets, no action is required. 3. Power off the subcard and then power it on again. 4. If the subcard cannot be registered or the alarm persists after the subcard is registered, replace the subcard. 5. If the motherboard supports only one subcard, power off the motherboard and then power it on again. 6. If the motherboard does not support FPIC, and the motherboard cannot be registered or the alarm persists after the motherboard is registered, replace the motherboard. 7. If the motherboard supports FPIC, and the motherboard cannot be registered or the alarm persists after the motherboard is registered, replace the subcard. If the fault persists, replace the motherboard. 8. Collect the information about alarms, logs, and configurations, and then contact technical support personnel. 9. End.
DEVM | 3 | hwPhysicalModeInconsistentAlarm_active | DEVM/3/hwPhysicalModeInconsistentAlarm_active: Port physical work mode inconsistent alarm. (hwPhysicalPortIfIndex=[hwPhysicalPortIfIndex],hwPhysicalPortName=[hwPhysicalPortName],hwPhysicalInconsistentAlmType=[hwPhysicalInconsistentAlmType]) In VS mode, this log is supported only by the admin VS. | The alarm indicates that the actual working mode of the interface is inconsistent with the configured working mode. | [hwPhysicalPortIfIndex]Index of physical port. [hwPhysicalPortName]Name of physical port. [hwPhysicalInconsistentAlmType]Indicates the alarm type: 0: The working mode is forcibly switched from FlexE to Ethernet. 1: The working mode is forcibly switched from Ethernet to FlexE. 2: The working mode is auto-negotiated as Ethernet from FlexE. | Possible Causes The Actual working mode of the interface is inconsistent with the configured working mode. | Procedure The lower-layer working mode of the port where the alarm is generated is the same as the upper-layer working mode. The lower-layer working mode of the port where the alarm is generated is the same as the upper-layer working mode. 1. Restore the bottom-layer working mode of the ETH port to ETH. 2. Restores the bottom-layer working mode of the FLEXE port to FLEXE. 3. Configure the same padding mode for the group to which the interfaces at both ends belong.
DEVM | 1 | hwBoardFail_active-132117 | DEVM/1/hwBoardFail_active: The board partially failed. (EntityPhysicalIndex=[EntityPhysicalIndex],EntPhysicalIndex=[EntPhysicalIndex],EntPhysicalName=[EntPhysicalName],EntityType=[EntityType],EntityTrapFaultID=132117,Reason=Clock signals on the board were faulty.) In VS mode, this log is supported only by the admin VS. | The board experienced a partial failure. | [EntityPhysicalIndex]Indicates the index of the physical entity. [EntPhysicalIndex]Indicates the index of the physical entity. [EntPhysicalName]Indicates the name of the physical entity. [EntityType]Indicates the type of the physical entity. The value can be one of the following: -1: mpu(1) -2: lpu(2) -3: sfu(3) -4: pic(4) -5: cfcard(5) -6: ofc(6) -7: board(7) -255: other(255) [EntityTrapFaultID]Indicates the error code. [Reason]Indicates the description of the cause of the trap. | Possible Causes Clock signals on the board were faulty. | Procedure Collect trap, log, and configuration information, and contact technical support.
CLI | 5 | LOGIN | CLI/5/LOGIN: The user succeeded in logging in to [LinkType]. (UserType=[UserType], UserName=[UserName], AuthenticationMethod="[AuthenticationMethod]", RemoteIp=[RemoteIp], VpnName=[VpnName], LocalIp=[LocalIp]) | Records user login results. | [LinkType]Connection type. [UserType]User connection type. [UserName]User name for login. If a user logs in to the system in password authentication mode and user information cannot be obtained, the user name is displayed as **. [AuthenticationMethod]Authentication method of the login user. [RemoteIp]IP address for login. If you log in to the console, the value is **. [VpnName]Name of the VPN to which the login interface belongs. [LocalIp]Local IP address. | Possible Causes A user has logged in. | Procedure ·This message is informational only, and no action is required.
MPLS_LSPM | 2 | hwMplsTunnelHotstandbySwitch_clear | MPLS_LSPM/2/hwMplsTunnelHotstandbySwitch_clear: Traffic switched back from the hot-standby LSP to the primary LSP. (SessionTunnelId=[SessionTunnelId], LocalLspId=[LocalLspId], IngressLsrId=[IngressLsrId], EgressLsrId=[EgressLsrId], TunnelName=[TunnelName], SignalledTunnelName=[SignalledTunnelName]) |  | [SessionTunnelId]Session tunnel ID [LocalLspId]Local LSP ID [IngressLsrId]Ingress LSR ID [EgressLsrId]Egress LSR ID [TunnelName]Tunnel name [SignalledTunnelName]User-Defined Tunnel Name | Possible Causes Existing traffic traveled through the HSB LSP, and the primary LSP went Up. | Procedure ·This trap message is informational only, and no action is required.
VSTM | 3 | hwVstmMacExceed_clear | VSTM/3/hwVstmMacExceed_clear: The number of MAC routes on the device fell below the maximum value. (CurrentMACRouteCount=[VstmCurMacNum], MaxMACRouteValue=[VstmMaxMacNum]) |  | [VstmCurMacNum]Current MAC address number of the VSTM [VstmMaxMacNum]Maximum number of MAC addresses of the VSTM | Possible Causes Some MAC addresses were deleted, or network changes caused the MAC address decrease. | Procedure ·This trap message is informational only, and no action is required.
SEGR | 3 | hwAlgoPrefixSidConflict_active | SEGR/3/hwAlgoPrefixSidConflict_active: The prefix-sid conflict is detected. (Protocol=[hwProtocol], ProcessId=[hwProcessId], PrefixSid=[hwPrefixSid], PrefixAddress=[hwPrefixAddress], PrefixAddressMask=[hwPrefixAddressMask], Algorithm=[hwAlgorithm], ConflictType=[hwConflictType]) In VS mode, this log is supported only by the admin VS. | A prefix SID conflict was detected. | [hwProtocol]Five SR protocols for initiating alarms: 1. OSPF 2. IS-IS 3. OSPF-SR 4. IS-IS-SR 5. IGP-SR [hwProcessId]Process ID [hwPrefixSid]Prefix SID [hwPrefixAddress]Prefix address [hwPrefixAddressMask]Prefix mask [hwAlgorithm]Flexible algorithm. The value ranges from 128 to 255. [hwConflictType]1. SID conflict. 2. Prefix conflict | Possible Causes Cause 1: The configuration is incorrect. Cause 2: The prefix on a loopback interface is the same as the address of a loopback interface on another device. Cause 3: The SID configured on a loopback interface is the same as the SID on another router. | Procedure 1. If an OSPF prefix SID conflict occurs, run the ospf prefix-sid command on the source device to modify the SID configuration. 2. If an IS-IS prefix SID conflict occurs, run the isis prefix-sid command on the source device to modify the SID configuration. 3. If an OSPF-SR/ISIS-SR prefix-sid conflict occurs, an OSPF-SR / ISIS-SR prefix-sid conflict occurs between protocols or processes. In this case, run the ospf prefix-sid or isis prefix-sid command on the source device to modify the SID configuration. 4. Collect alarm and configuration information, and contact technical support personnel.
FTPS | 3 | hwFtpLoginFailed_clear | FTPS/3/hwFtpLoginFailed_clear: The ftp user login-failed alarm was cleared. |  | NA | Possible Causes The FTP user login-failed alarm was cleared. | Procedure ·This alarm message indicates a normal situation, and no action is required.
DEVM | 1 | hwEntityInvalid_clear-67905 | DEVM/1/hwEntityInvalid_clear: A faulty physical entity recovered, and the fault caused by the faulty part was rectified. (BaseTrapSeverity=[BaseTrapSeverity], BaseTrapProbableCause=[ProbableCause], BaseTrapEventType=[BaseTrapEventType], EntityPhysicalIndex=[EntityPhysicalIndex], EntPhysicalContainedIn=[EntContainedIn], EntPhysicalName=[EntPhysicalName], RelativeResource=[RelativeResource], ReasonDescription=LPU slot <slotID> is resumed,the key chip of the TM<tmID> is normal.) In VS mode, this log is supported only by the admin VS. |  | [BaseTrapSeverity]To describe the level of trap. [ProbableCause]To describe the probable cause of trap. [BaseTrapEventType]To describe the type of trap. [EntityPhysicalIndex]The index of the physical entity. [EntContainedIn]The value of entPhysicalIndex for the physical entity. [EntPhysicalName]The textual name of the physical entity. [RelativeResource]This object may contain a key word to indicate the relative resource of an entity. [ReasonDescription]To describe the reason of trap in DisplayString style. | Possible Causes LPU slot <slotID> is resumed,the key chip of the TM<tmID> is normal. | Procedure This message is informational only, and no action is required.
OSPF | 2 | ospfImptLsaMaxExceed_active | OSPF/2/ospfImptLsaMaxExceed_active: The number of AS-external LSAs generated when an OSPF process imports external routes exceeds the maximum number. (hwOspfv2ProcessIdIndex=[hwOspfv2ProcessIdIndex], hwOspfv2MaxLimit=[hwOspfv2MaxLimit]) | The number of ASE LSAs generated when an OSPF process imported external routes was greater than or equal to the maximum number allowed. This alarm is reported when the number of ASE LSAs generated when an OSPF process imports external routes is greater than or equal to the maximum number allowed. | [hwOspfv2ProcessIdIndex]Indicates the OSPF process ID. [hwOspfv2MaxLimit]Indicates the maximum value for the number of ASE LSAs generated when an OSPF process imports external routes. | Possible Causes The number of ASE LSAs generated when an OSPF process imported external routes reached or exceeded the maximum number allowed. | Procedure 1. Run the display ospf brief command to check whether the number of ASE LSAs generated when an OSPF process imports external routes reaches or exceeds the maximum number allowed. ·If the number reaches or exceeds the maximum number allowed, this trap message is informational only and no action is required. ·If the number has not reached or exceeded the maximum number allowed, go to Step 2. Check the overload status based on the value of the Current status field in the display ospf brief command output. ·Normal: The number of LSAs generated when an OSPF process imports external routes is less than or equal to the lower alarm threshold (in percentage) multiplied by the maximum number allowed. ·Approach limit: The number of LSAs generated when an OSPF process imports external routes is approaching (reaching or exceeding 90% of) the upper alarm threshold. ·Exceed limit: The number of LSAs generated when an OSPF process imports external routes has reached or exceeded the maximum number allowed. 2. Perform the following operations as required: ·If a change in the limit on the number of ASE LSAs is allowed, run the import-route limit <limit-number> [ threshold-alarm upper-limit <upper-limit-value> lower-limit <lower-limit-value> ] command to change the limit. ·If a change in the limit on the number of ASE LSAs is not allowed, go to Step 3. 3. Contact technical support personnel. 4. End.
L2VPN | 4 | hwKompellaSwitchPtoW | L2VPN/4/hwKompellaSwitchPtoW: The status of the Kompella VC turned working from protecting . (VcVpnName=[VcVpnName], CeId=[CeId], InterfaceIndex=[InterfaceIndex], RemoteCeId=[RemoteCeId], CtrlWord=[CtrlWord], SecondaryVcRemoteCeId=[SecondaryVcRemoteCeId], HWL2VpnStateChangeReason=[HWL2VpnStateChangeReason]) | A BGP VC switched from the Protecting state to the Working state. | [VcVpnName]MPLS L2VPN instance name. [CeId]ID of the local CE. [InterfaceIndex]Index of an AC interface. [RemoteCeId]ID of the remote CE. [CtrlWord]Whether the control word is enabled. [SecondaryVcRemoteCeId]Remote VC ID of the secondary VC. [HWL2VpnStateChangeReason]Reason of the VC status change. | Possible Causes The BGP VC switched from the Protecting state to the Working state. | Procedure ·This log is informational only, and no action is required.
TWAMP | 2 | TWAMP_TWOWAY_LOC_active | TWAMP/2/TWAMP_TWOWAY_LOC_active: The two-way loss ratio of the TWAMP test instance reached the LOC threshold in three consecutive test intervals. (Test SessionId=[sessionId], Value=[Value], Sender IP=[sender-address], Reflector IP=[reflector-address], Sender Port=[sender-port], Reflector Port=[reflector-port], VPN Instance=[vpn-name]) | The packet loss rate of a TWAMP test instance exceeded the threshold (100%) in three consecutive measurement periods. | [sessionId]TWAMP Light test session ID. [Value]Packet loss rate [sender-address]IP address of the sender. [reflector-address]IP address of the reflector. [sender-port]Port number of the sender. [reflector-port]Port number of the reflector. [vpn-name]Indicates the VPN instance name. | Possible Causes The packet loss rate of a TWAMP test instance exceeded the threshold (100%) in three consecutive measurement periods. | Procedure 1. Check whether the TWAMP reflector is configured on the peer NE. ·If it is not configured or is incorrectly configured, reconfigure it. ·If not, go to Step 2. 2. On the NMS, check whether alarms such as ETH_LOS are reported on all nodes that TWAMP passes through. ·If yes, clear the alarms first. ·If no, go to Step 3. For details about the alarms, see the iMaster NCE-IP product documentation of the corresponding version. 3. Check whether the bearer layer of the VPN, such as the MPLS/PW layer, is faulty. ·If a fault occurs, rectify the fault at the VPN bearer layer. ·If no, go to Step 4. 4. Check whether the bandwidth of the tunnel is used up. ·If yes, expand the tunnel capacity or eliminate the source that transmits a large amount of invalid data. ·If no, go to Step 5. 5. Collect alarm and configuration information, and contact technical support personnel.
EOAM-1AG | 3 | UNEXPECTEDMEP_active | EOAM-1AG/3/UNEXPECTEDMEP_active: MEP received a CCM with unexpected MEP. (MdIndex=[MdIndex], MaIndex=[MaIndex], MdName=[MdName], MaName=[MaName], MepId=[MepId]) | The MEP ID carried in a CCM sent by the RMEP was not listed in the RMEP list of the MEP. | [MdIndex]Index of an MD table [MaIndex]Index of an MA table [MdName]Name of an MD [MaName]Name of an MA [MepId]ID of a MEP | Possible Causes The MEP ID carried in a received CCM was not listed in the RMEP list of the MEP when the MEP and RMEP have the same MD level and MA ID. | Procedure 1. Run the display cfm remote-mep [ md <md-name> ma <ma-name> mep-id <mep-id> ] command on the MEP to view the value of the RMEP ID field. Check whether the RMEP ID is displayed in the command output. - If the RMEP ID is displayed and the fault persists, go to Step 3. - If the RMEP ID is not displayed, go to Step 2. 2. Perform the following steps on the MEP: - a. Run the remote-mep mep-id <mep-id> [ mac <mac-address> ] command to specify a correct RMEP. - b. Run the display alarm active command to view the trap. Check whether the trap is cleared. If the trap persists, go to Step 3. 3. Collect alarm information and configuration information, and then contact technical support personnel.
SOC | 6 | SOCATTACKLIMIT | SOC/6/SOCATTACKLIMIT: Attack event exceed the board limit (Slot =[slot],EventLimit = [EventLimit],EventCurrent= [EventCurrent]). In VS mode, this log is supported only by the admin VS. | The number of security attack events exceeded the board specification. | [slot]Indicates the slot ID of a board. [EventLimit]Maximum number of attack events on a board. [EventCurrent]Total number of attack events on a board. | Possible Causes The number of attack events exceeds the maximum number of attack events that can be recorded on the board. | Procedure 1. Check the threshold for attack source tracing and compare the current CPU usage with the threshold. ·If the current CPU usage exceeds the threshold, go to Step 2. ·If the current CPU usage does not exceed the threshold, services are not affected. Go to Step 4. 2. View the security attack event log Security Operation Center detected one attack (Slot=[INTEGER], EventNo=[INTEGER], Probability=[STRING], Reason=[STRING], IfName=[STRING], Sub-IfName = [STRING], Vlan=[UINT32], QinQ=[UINT32], MAC=[MAC], IP=[IPv4], IPv6=[IPv6]) and rectify the fault by referring to the handling suggestions of the log. 3. Collect alarm, log, and configuration information, and contact technical support personnel. 4. End.
IFNET | 4 | hwIfDampSuppress_active | IFNET/4/hwIfDampSuppress_active: The state of interface changed from unsuppress to suppress. (InterfaceName=[InterfaceName], SuppressState=[SuppressState]) | After the physical status flapping suppression function is enabled, the interface enters the suppression state from the non-suppression state. | [InterfaceName]Interface name [SuppressState]Interface suppression status: 0: The interface is not suppressed. 1: The interface is suppressed. | Possible Causes If the physical status flapping suppression function is enabled and an interface alternates between up and down, the interface enters the suppression state. In this case, this alarm is generated. (The number of up/down count on the interface is related to the configuration of physical status flapping suppression.) | Procedure 1. This alarm indicates that the physical interface is unstable because the optical fiber of the physical interface is intermittently disconnected. As a result, the interface frequently alternates between up and down states. If the physical link is abnormal, check the physical link status (including whether the network cable and optical module are loose or disconnected). Reconnect the physical link and check whether the alarm is cleared. If not, go to Step 2. 2. Collect alarm information and configuration information, and then contact technical support personnel.
DEVM | 1 | hwBoardFail_active-132273 | DEVM/1/hwBoardFail_active: The board partially failed. (EntityPhysicalIndex=[EntityPhysicalIndex],EntPhysicalIndex=[EntPhysicalIndex],EntPhysicalName=[EntPhysicalName],EntityType=[EntityType],EntityTrapFaultID=132273,Reason=The management network port receives more than 2000 packets per second for 10 consecutive seconds.) In VS mode, this log is supported only by the admin VS. | The board experienced a partial failure. | [EntityPhysicalIndex]Indicates the index of the physical entity. [EntPhysicalIndex]Indicates the index of the physical entity. [EntPhysicalName]Indicates the name of the physical entity. [EntityType]Indicates the type of the physical entity. The value can be one of the following: -1: mpu(1) -2: lpu(2) -3: sfu(3) -4: pic(4) -5: cfcard(5) -6: ofc(6) -7: board(7) -255: other(255) [EntityTrapFaultID]Indicates the error code. [Reason]Indicates the description of the cause of the trap. | Possible Causes The management network port receives more than 2000 packets per second for 10 consecutive seconds. | Procedure Collect trap, log, and configuration information, and contact technical support.
DEVM | 1 | hwBoardFail_clear-132101 | DEVM/1/hwBoardFail_clear: The board resumed from partial failure. (EntityPhysicalIndex=[EntityPhysicalIndex],EntPhysicalIndex=[EntPhysicalIndex],EntPhysicalName=[EntPhysicalName],EntityType=[EntityType],EntityTrapFaultID=132101,Reason=The supply voltage 48V of the board is normal.) In VS mode, this log is supported only by the admin VS. |  | [EntityPhysicalIndex]Indicates the index of the physical entity. [EntPhysicalIndex]Indicates the index of the physical entity. [EntPhysicalName]Indicates the name of the physical entity. [EntityType]Indicates the type of the physical entity. The value can be one of the following: -1: mpu(1) -2: lpu(2) -3: sfu(3) -4: pic(4) -5: cfcard(5) -6: ofc(6) -7: board(7) -255: other(255) [EntityTrapFaultID]Indicates the error code. [Reason]Indicates the description of the cause of the trap. | Possible Causes The supply voltage 48V of the board is normal. | Procedure This message is informational only, and no action is required.
MPLS-OAM | 3 | hwMplsOamL2vcAva | MPLS-OAM/3/hwMplsOamL2vcAva: L2VC enter available state. (PeerIp=[PeerIp], VCType=[VCType], VCID=[VCID], AvailableState=[AvailableState], DefectType=[DefectType], BdiDefectType=[BdiDefectType]) | L2VC at the OAM end enters an available state. | [PeerIp]Indicates the peer IP address. [VCType]Indicates the VC type. [VCID]Indicates the L2VC ID. [AvailableState]Indicates the availability state of an ingress. - 0: indicates that the ingress is available. - 1: indicates that the ingress is unavailable. [DefectType]Indicates the type of the defect: - 0: Indicates no defect. - 1: Indicates the server layer defect arising below the MPLS network layer. - 2: Indicates the peer maintenance entity defect arising outside the MPLS sub-network. - 3: Indicates the defect of the packet loss for the connectivity detection. - This defect occurs if no FDI packet is received from the server layer or lower level LSP, and no CV or FFD packet with expected TTSI is received. - For the LSP that is detected by the CV packet, the egress LSR does not receive the expected CV packet in 3 consecutive seconds. - For the LSP that is detected by the FFD packet, the egress LSR does not receive the expected FFD packet in any period of three consecutive intervals for sending the FFD packet. - If there is an incoming FDI packet from the server layer, the defect type is set to dServer; if there is an incoming FDI packet from the lower level LSP within the MPLS network, the defect type is set to dPeerMe. In both cases, no more defects occur on this LSP. - 4: The defect of mismatching TTSI. This defect occurs when unexpected and no expected TTSI is carried in the incoming CV or FFD packets. - For the LSP that is detected by the CV packet, the egress LSR receives the CV or FFD packet with unexpected TTSI in 3 seconds and does not receive the CV packet with the expected TTSI. - For the LSP that is detected by the FFD packet, the egress LSR receives the CV or FFD packet with unexpected TTSI in any period of three consecutive intervals and does not receive the FFD packet with expected TTSI. - 5: TTSI mismerge defect. - For the LSP that is detected by the CV packet, the egress LSR receives the CV or FFD packet with the unexpected TTSI and the CV packet with the expected TTSI in of 3 seconds. - For the LSP that is detected by the FFD packet, the egress LSR receives the CV or FFD packet with unexpected TTSI and the FFD packet with the expected FFD packet in any period of three consecutive intervals. - 6: Receiving excess rate of CV or FFD OAM packets. - For the LSP that is detected by the CV packet, the egress LSR receives five or more than five CV packets with expected TTSI in 3 seconds. - For the LSP that is detected by the FFD packet, the egress LSR receives five or more than five FFD packets with expected TTSI in the period of three consecutive intervals. - 7: An unknown defect that is detected in the MPLS layer and affects the user plane traffic. This defect is not detected by MPLS OAM; it is reported to MPLS OAM. - 8: OAM Ingress Down. [BdiDefectType]Indicates the BDI defect type. | Possible Causes L2VC at the OAM end exits the defect state, and the peer end can receive test packets for five detection intervals. | Procedure This log is informational only, and no action is required.
PCEP | 2 | pcePcepSessDown_active | PCEP/2/pcePcepSessDown_active: PCEP session state change. (PcepEntityIndex=[EntityIndex], PcepPeerAddrType=[AddrType], PcepPeerAddr=[PeerAddr], PcepSessInitiator=[SessionInitiator], PcepSessState=[SessionState], PcepSessStateLastChange=[StateChangeTime], Reason=[Reason]) | The PCEP session status changed. | [EntityIndex]PCEP index [AddrType]Type of a peer PCEP IP address [PeerAddr]IP address of a peer PCEP device [SessionInitiator]Initial PCEP session status [SessionState]PCEP session status [StateChangeTime]Last changed PCEP session status [Reason]Cause for the alarm | Possible Causes ·Cause 1: PCEP session in a low state ·Cause 2: Hold timer expired ·Cause 3: Malformed message received ·Cause 4: Maximum unknown requests received ·Cause 5: Maximum unknown messages received ·Cause 6: CLI Reset ·Cause 7: Source address configuration change ·Cause 8: Protocol error message received ·Cause 9: Protocol close message received ·Cause 10: Socket message received ·Cause 11: Open message received ·Cause 12: Mandatory objects missing ·Cause 13: Multiple close connections received ·Cause 14: PCEP configuration delete ·Cause 16: Numerous packets were stacked on the PCC and failed to be sent ·Cause 17: Stateful PCE resource limit exceeded ·Cause 18: StartTLS negotiation failed ·Cause 19: TLS negotiation failed | Procedure ·Cause 1: PCEP session in a low state 1. Run the display current-configuration command to check whether the source IP address configured on the PCE server is consistent with the IP address of the candidate server configured on the PCE client. - If yes, go to step 2. - If no, run the source-address command on the PCE server or the connect-server command on the forwarder to modify the configuration, so that the source IP address configured on the PCE server is consistent with the IP address of the candidate server configured on the PCC client. Then, check whether the fault is resolved. If the fault persists, proceed with the subsequent operations. 2. Run the display current-configuration command to check whether the keychain configuration on the PCE server is consistent with that on the PCE client, such as the authentication algorithm and Key-id. If the configuration is consistent, it is recommended that the key-string command be run to set a password to ensure that the keychain configuration is consistent at both ends. Then, check whether the fault is resolved. If the fault persists, proceed with the subsequent operations. 3. Run the display ip routing-table command on the forwarder to check whether the forwarder has received the routing from the server. - If yes, go to step 4. - If no, check whether the IS-IS configuration is consistent at both ends. Such configuration include the system ID, IS-IS level, and regional address. If the IS-IS configuration is inconsistent, modify the configuration by referring to section IS-IS Configuration, ensuring that the forwarder can receive the routing from the server. Then, check whether the fault is resolved. If the fault persists, go to step 4. 4. Check whether the physical connection between the PCE server and PCE client is normal. - If yes, go to step 5. - If no, disconnect and then reconnect the forwarder and controller, or replace the physical connection between the forwarder and controller for the link to be normal. Then, check whether the fault is resolved. If the fault persists, go to step 5. 5. Collect alarm information and configuration information, and then contact technical support personnel. ·Cause 2: Hold timer expired The same as Cause 1 Recovery Suggestion. ·Cause 3: Malformed message received The same as Cause 1 Recovery Suggestion. ·Cause 4: Maximum unknown requests received The same as Cause 1 Recovery Suggestion. ·Cause 5: Maximum unknown messages received The same as Cause 1 Recovery Suggestion. ·Cause 6: CLI Reset The same as Cause 1 Recovery Suggestion. ·Cause 7: Source address configuration change The same as Cause 1 Recovery Suggestion. ·Cause 8: Protocol error message received The same as Cause 1 Recovery Suggestion. ·Cause 9: Protocol close message received The same as Cause 1 Recovery Suggestion. ·Cause 10: Socket message received The same as Cause 1 Recovery Suggestion. ·Cause 11: Open message received The same as Cause 1 Recovery Suggestion. ·Cause 12: Mandatory objects missing The same as Cause 1 Recovery Suggestion. ·Cause 13: Multiple close connections received The same as Cause 1 Recovery Suggestion. ·Cause 14: PCEP configuration delete The same as Cause 1 Recovery Suggestion. ·Cause 16: Numerous packets were stacked on the PCC and failed to be sent The same as Cause 1 Recovery Suggestion. ·Cause 17: Stateful PCE resource limit exceeded 1. Run the display pce protocol session command to check whether there are other sessions in the Up state on the PCE client. ·If yes, go to Step 2. ·If no, a session is established after the PCE releases resources. If the fault persists, go to Step 3. 2. Check whether the LSP is delegated to another session. ·If so, the problem is resolved and the LSP is delegated to another session. ·If no, go to Step 3. 3. Collect alarm and configuration information, and contact technical support personnel. ·Cause 18: StartTLS negotiation failed 1. Run the display current-configuration command to check whether the bind ssl-policy pceps command is configured for the PCE client. ·If yes, go to Step 2. ·If no, go to Step 3. 2. Check whether TLS is configured on the PCE server. ·If yes, go to Step 4. ·If no, configure TLS on the PCE server and use the certificate and key matching the PCE client. 3. Check whether the TLS capability is configured on the PCE server. ·If yes, run the bind ssl-policy pceps command on the PCE client. ·If no, go to Step 4. 4. Collect alarm and configuration information, and contact technical support personnel. ·Cause 19: TLS negotiation failed 1. Check whether the TLS certificate and key used by the PCE server match those used by the PCE client. ·If yes, go to step 2. ·If not, modify the certificate to ensure that the certificate on the PCE client is the same as that on the PCE server. 2. Collect alarm and configuration information, and contact technical support personnel.
DEVM | 1 | hwChassisInvalid_active-131588 | DEVM/1/hwChassisInvalid_active: The chassis totally failed. (EntityPhysicalIndex=[EntityPhysicalIndex],EntityPhysicalIndex=[EntPhysicalIndex],EntPhysicalName=[EntPhysicalName],EntityTrapFaultID=131588,Reason=Software Test Right license is not activated, the boards or cards will be reset after 72 hours.) In VS mode, this log is supported only by the admin VS. | The chassis totally failed. | [EntityPhysicalIndex]Indicates the index of the physical entity. [EntPhysicalIndex]Indicates the index of the physical entity. [EntPhysicalName]Indicates the name of the physical entity, such as "chassis" [EntityTrapFaultID]Indicates the error code. [Reason]Indicates the description of the cause of the trap. | Possible Causes Software Test Right license is not activated, the boards or cards will be reset after 72 hours. | Procedure 1. Check whether license control items are activated. ·If they are not activated, go to Step 2. ·If they are activated, go to Step 3. 2. Re-apply for and activate the license control items. Then, check whether the alarm is cleared. ·If the alarm is cleared, go to Step 4. ·If the alarm persists, go to Step 3. 3. Collect alarm information, log information and configuration information, and then contact technical support personnel. 4. End.
EVPN | 2 | hwEvpnRingIdConflictAlm_active | EVPN/2/hwEvpnRingIdConflictAlm_active: The number of peers with the same ring-id exceeded the limit. (RingId=[RingId], RouterId=[RouterId]) In VS mode, this log is supported only by the admin VS. | The number of neighbors with the same ring ID exceeded the upper limit. | [RingId]Ring ID configured for the ring network. [RouterId]Router ID of the device on which a ring ID is configured. | Possible Causes More than one neighbor is configured with the same ring-id. | Procedure 1. Check the ring-id configuration on the neighbor based on the router ID. 2. Delete the ring-id configuration from the non-dual-homing device. 3. End.
LCS | 1 | hwGtlItemExpire_active | LCS/1/hwGtlItemExpire_active: The SnS of the cloud-based license sales item expires. Renew the license in time. (Chassis ID=[hwGtlChassisID]) In VS mode, this log is supported only by the admin VS. | The SnS of the cloud-based license sales item expires. Renew the license in a timely manner. For details about the expired sales items, run the display license command. | [hwGtlChassisID]Chassis (or slot) ID. | Possible Causes The SnS of the cloud-based license sales item expires. | Procedure Apply for annual fee renewal and deliver the /lcs:license-assign packet to update the license item.
TFTP | 6 | TFTPC_FILE_TRANSFER | TFTP/6/TFTPC_FILE_TRANSFER: TFTP file transfer end.(IPAddress=[IPAddress], LocalFilename=[LocalFilename], RemoteFilename=[RemoteFilename], RetCode=[RetCode], FileSize=[FileSize]bytes, TransSize=[TransSize]bytes, TransTime=[TransTime]second(s)) | The TFTP file transfer is complete. | [IPAddress]IP address. [LocalFilename]Local file name. [RemoteFilename]Remote file name. [RetCode]Return code. 0: The file is transferred successfully. 14: File transfer is interrupted. 20: The user cancels the transmission. [FileSize]File size. [TransSize]Transfer size. [TransTime]Transfer time. | Possible Causes Use the TFTP client to transfer files and record logs. | Procedure This message is informational only, and no action is required.
IPSEC | 2 | hwIPSecPkiCrlExpired_clear | IPSEC/2/hwIPSecPkiCrlExpired_clear: The crl has been updated. (CrlStartTime=[CrlStartTime], CrlFinishTime=[CrlFinishTime], CrlIssuer=[CrlIssuer], FileName=[FileName]) |  | [CrlStartTime]Indicates the start time of the CRL. [CrlFinishTime]Indicates the end time of the CRL. [CrlIssuer]Indicates the issuer of the CRL. [FileName]Indicates the name of a CRL file. | Possible Causes The CRL has been updated. | Procedure 1. The alarm is informational only, and no action is required.
L2VPN | 3 | LDP_MSG_ERR | L2VPN/3/LDP_MSG_ERR: Received an unknown signal message. (MessageType=[msg-type], PeerIpAddress=[peer-ip], ErrorReason=[reason]) | Received an unknown signal message. | [msg-type]Indicates the type of message. [peer-ip]Indicates the remote ip address. [reason]Indicates the reason of the error. | Possible Causes The received L2VPN LDP signaling packets has an error or unknown field. The possible cause is that the remote device is a non-Huawei device. After this symptom occurs, the VC connection may fail to be set up, the VC labels may fail to be released, the VC status may be incorrect, and the MAC address entries may fail to be cleared. | Procedure ·Check whether the signaling packet sent from the remote device complies with the RFC.
PKI | 4 | DEL_CERT_CRL_OK | PKI/4/DEL_CERT_CRL_OK: Deleting the CRL file ([FileName]) successfully. | The CRL file was successfully deleted. | [FileName]Name of the CRL file | Possible Causes The CRL file was deleted. | Procedure This message is informational only, and no action is required.
FEI_VFP | 4 | FWDFAULT | FEI_VFP/4/FWDFAULT: The LPU[LpuSlot] had a fault on CPU Forwarding Module.(The fault reason is [FaultReason]) In VS mode, this log is supported only by the admin VS. | The CPU forwarding module of an interface board failed. | [LpuSlot]Indicates the slot ID of a board. [FaultReason]Fault cause | Possible Causes When detecting a fault (exception or infinite loop) on the CPU forwarding module, the system automatically reset the CPU forwarding module. If the CPU forwarding module was reset for four consecutive times, the board was reset. | Procedure 1. If the system detects a fault (exception or infinite loop) on the CPU forwarding module, the system automatically resets the CPU forwarding module. Then, check whether the alarm is cleared. ·If yes, go to Step 3. ·If no, go to Step 2. 2. Collect alarm, log, and configuration information, and contact technical support personnel. 3. End.
NETCONF | 5 | NCA_SESS_START | NETCONF/5/NCA_SESS_START: The NETCONF server created a session. (UserName=[UserName], SessionId=[SessionId], IpAddress=[IpAddress], VpnName=[VpnName]) | The NETCONF server creates a session. | [UserName]User name of a NETCONF session. [SessionId]NETCONF session ID. [IpAddress]IP address of a NETCONF session. [VpnName]Name of the VPN instance for the current NETCONF session. | Possible Causes The NETCONF server receives a connection request from the client and establishes a session. | Procedure ·This message is informational only, and no action is required.
PIC | 1 | hwCardInvalid_active-135434 | PIC/1/hwCardInvalid_active: The card failed completely. (EntityPhysicalIndex=[EntityPhysicalIndex],EntPhysicalIndex=[EntPhysicalIndex],EntPhysicalName=[EntPhysicalName],EntityType=[EntityType],EntityTrapFaultID=135434,ReasonDescription=The data channel of the subcard was faulty.) In VS mode, this log is supported only by the admin VS. | The card failed completely. | [EntityPhysicalIndex]Indicates the index of the physical entity. [EntPhysicalIndex]Indicates the index of the physical entity. [EntPhysicalName]Indicates the name of the physical entity. [EntityType]Indicates the type of the physical entity. [EntityTrapFaultID]Indicates the error code. [ReasonDescription]Indicates the description of the cause of the trap. | Possible Causes The data channel of the subcard was faulty. | Procedure 1.If the motherboard on which the subcard resides does not support FPIC, go to Step 5. 2.If the motherboard on which the subcard resides resets, no action is required. 3.Power off the subcard and then power it on again. 4.If the subcard cannot be registered or the alarm persists after the subcard is registered, replace the subcard. 5.If the motherboard supports only one subcard, power off the motherboard and then power it on again. 6.If the motherboard does not support FPIC, and the motherboard cannot be registered or the alarm persists after the motherboard is registered, replace the motherboard. 7.If the motherboard supports FPIC, and the motherboard cannot be registered or the alarm persists after the motherboard is registered, replace the subcard. If the fault persists, replace the motherboard. 8.Collect the information about alarms, logs, and configurations, and then contact technical support personnel.
FEI_L2 | 4 | hwBoardServiceMisMatchAlarm_active | FEI_L2/4/hwBoardServiceMisMatchAlarm_active: The board does not support the service. (EntityPhysicalIndex= [EntityPhysicalIndex], EntPhysicalName= [EntPhysicalName], ServiceName = [ServiceName], Precautions =[Precautions]). | Some services are not supported due to board hardware limitations. | [EntityPhysicalIndex]Indicates the index of a physical entity. [EntPhysicalName]Name of a physical entity. [ServiceName]Name of the service. [Precautions]Operation that needs special attention. | Possible Causes ·Cause 1: A board that does not support the service was installed on the device. Alternatively, a board that does not support the service has been installed on a device, and the service was newly configured. ·Cause 2: The delivered label index value exceeded 95% of the board specification. ·Cause 3: The delivered label index value exceeded the board specification. | Procedure 1. Remove the configuration or replace the board. ·If the alarm is cleared, go to step 3. ·If the alarm persists, go to step 2. 2. Collect alarm, log, and configuration information, and contact technical support personnel. 3. End.
DEVM | 1 | hwBoardFail_clear-132274 | DEVM/1/hwBoardFail_clear: The board resumed from partial failure. (EntityPhysicalIndex=[EntityPhysicalIndex],EntPhysicalIndex=[EntPhysicalIndex],EntPhysicalName=[EntPhysicalName],EntityType=[EntityType],EntityTrapFaultID=132274,Reason=The Ethernet interface of Forward Engine is normal.) In VS mode, this log is supported only by the admin VS. |  | [EntityPhysicalIndex]Indicates the index of the physical entity. [EntPhysicalIndex]Indicates the index of the physical entity. [EntPhysicalName]Indicates the name of the physical entity. [EntityType]Indicates the type of the physical entity. The value can be one of the following: -1: mpu(1) -2: lpu(2) -3: sfu(3) -4: pic(4) -5: cfcard(5) -6: ofc(6) -7: board(7) -255: other(255) [EntityTrapFaultID]Indicates the error code. [Reason]Indicates the description of the cause of the trap. | Possible Causes The Ethernet interface of Forward Engine is normal. | Procedure This message is informational only, and no action is required.
NQA | 4 | NQA_JITTER_TEST_COMPLETED | NQA/4/NQA_JITTER_TEST_COMPLETED: NQA entry test completed. (OwnerIndex=[OwnerIndex], TestName=[TestName], TargetAddressType=[TargetAddressType], TargetAddress=[TargetAddress], OperStatus=[OperStatus], Index=[Index], RttSum=[RttSum], RTTSum2Low=[RTTSum2Low], RTTSum2High=[RTTSum2High], RTTMin=[RTTMin], RTTMax=[RTTMax], PacketOutOfSequences=[PacketOutOfSequences], Errors=[Errors], Busies=[Busies], Timeouts=[Timeouts], Drops=[Drops], ProbeResponses=[ProbeResponses], SentProbes=[SentProbes], MaxDelaySD=[MaxDelaySD], MaxDelayDS=[MaxDelayDS], JitterOut=[JitterOut], JitterIn=[JitterIn], OWSumSD=[OWSumSD], OWSumDS=[OWSumDS]) | Indicates that a test succeeded. | [OwnerIndex]Indicates the administrator of an NQA test instance. [TestName]Indicates the name of an NQA test instance. [TargetAddressType]Indicates the type of the destination address. [TargetAddress]Indicates the destination address. [OperStatus]Indicates the status of an NQA test instance. [Index]Indicates the index of the result table. [RttSum]Indicates the RTT sum. [RTTSum2Low]Indicates the lower 32 bits of the RTT square sum. [RTTSum2High]Indicates the higher 32 bits of the RTT square sum. [RTTMin]Indicates the minimum RTT. [RTTMax]Indicates the maximum RTT. [PacketOutOfSequences]Indicates the number of packets with incorrect sequence numbers. [Errors]Indicates the number of packets with incorrect sequence numbers. [Busies]Indicates the number of initialization or resource application failures. [Timeouts]Indicates the number of times that no response is received within the timeout period. [Drops]Indicates the number of packets failed to be sent. [ProbeResponses]Indicates the number of received packets. [SentProbes]This object indicates the number of sent packets. [MaxDelaySD]Indicates the OWD from the source to the destination. [MaxDelayDS]Indicates the OWD from the destination to the source. [JitterOut]Indicates the jitter in sending packets. [JitterIn]Indicates the jitter in receiving packets. [OWSumSD]Indicates the sum of OWD from the source to the destination. [OWSumDS]Indicates the sum of OWD from the destination to the source. | Possible Causes The test succeeded. | Procedure This trap message is informational only, and no action is required.
MPLS_LSPM | 3 | hwMplsTunnelOrdinaryDown_clear | MPLS_LSPM/3/hwMplsTunnelOrdinaryDown_clear: The down alarm about the ordinary LSP in the tunnel was cleared. (SessionTunnelId=[SessionTunnelId], TunnelInstIndex=[TunnelInstIndex], IngressLsrId=[IngressLsrId], EgressLsrId=[EgressLsrId], mplsTunnelIfName=[mplsTunnelIfName], SignalledTunnelName=[SignalledTunnelName]) |  | [SessionTunnelId]Indicates the ID of the tunnel. [TunnelInstIndex]Indicates the InstIndex of the tunnel. [IngressLsrId]Indicates the LSR ID of the ingress on the tunnel. [EgressLsrId]Indicates the LSR ID of the egress on the tunnel. [mplsTunnelIfName]Indicates the name of a tunnel. [SignalledTunnelName]Tunnel alias. | Possible Causes ·Cause 0:The ordinary LSP of the tunnel changes to Up. ·Cause 100:The alarm was cleared. | Procedure This trap message is informational only, and no action is required.
DEVM | 1 | hwBoardInvalid_active-132694 | DEVM/1/hwBoardInvalid_active: The board totally failed. (EntityPhysicalIndex=[EntityPhysicalIndex],EntPhysicalIndex=[EntPhysicalIndex],EntPhysicalName=[EntPhysicalName],EntityType=[EntityType],EntityTrapFaultID=132694,Reason=The FPGA5 logic of the board failed.) In VS mode, this log is supported only by the admin VS. | The overall function of the board does not take effect. | [EntityPhysicalIndex]Indicates the index of the physical entity. [EntPhysicalIndex]Indicates the index of the physical entity. [EntPhysicalName]Indicates the name of the entity such as a chassis. [EntityType]Indicates the type of the physical entity. The value can be one of the following: 1: mpu(1) 2: lpu(2) 3: sfu(3) 4: pic(4) 5: cfcard(5) 6: ofc(6) 7: npu(7) [EntityTrapFaultID]Indicates the error code. [Reason]Indicates the description of the cause of the trap. | Possible Causes The FPGA5 logic of the board failed. | Procedure 1. If the faulty board is neither reset nor powered off, and services on the board are normal, go to Step 4. Otherwise, go to Step 2. 2. Power off the faulty board and then power it on again. 3. If the board cannot be registered or the alarm persists after the board is registered, go to Step 4. 4. Collect trap, log, and configuration information, and contact technical support. 5. End.
PIC | 1 | hwOpticalFail_active-135948 | PIC/1/hwOpticalFail_active: The optical module failed partially. (EntityPhysicalIndex=[EntityPhysicalIndex],EntPhysicalIndex=[EntPhysicalIndex],EntPhysicalName=[EntPhysicalName],EntityTrapFaultID=135948,ReasonDescription=The Smart-Clock module time lock state is failed.) In VS mode, this log is supported only by the admin VS. | The optical module failed partially. | [EntityPhysicalIndex]Index of an entity. [EntPhysicalIndex]Index of an entity. [EntPhysicalName]Entity name. [EntityTrapFaultID]Fault code. [ReasonDescription]Possible cause. | Possible Causes The Smart-Clock module time lock state is failed. | Procedure 1. Adjust the GPS antenna. Check whether the alarm is cleared. ·If the alarm is cleared, go to Step 4. ·If the alarm persists, go to Step 2. 2. Replace the GPS antenna system. Check whether the alarm is cleared. ·If the alarm is cleared, go to Step 4. ·If the alarm persists, go to Step 3. 3. Collect alarm, log, and configuration information, and contact technical support personnel. 4. End.
DEVM | 1 | hwPowerRemove_active-136448 | DEVM/1/hwPowerRemove_active: A power module was removed. (EntityPhysicalIndex=[EntityPhysicalIndex],EntPhysicalIndex=[EntPhysicalIndex],EntPhysicalName=[EntPhysicalName],EntityTrapFaultID=136448,Reason=The power module was removed.) In VS mode, this log is supported only by the admin VS. | A power module was removed. | [EntityPhysicalIndex]The index for this entry. [EntPhysicalIndex]The index for this entry. [EntPhysicalName]The textual name of the physical entity. [EntityTrapFaultID]To describe the fault id of trap. [Reason]Reson. | Possible Causes The power module was removed. | Procedure 1.Check whether the power supply module is installed. ·If so, check whether the power supply module is installed securely. Then, go to Step 2. ·If not, install the power supply module. 2.If the alarm persists, replace the power supply module. 3.If the alarm still exists, collect trap, log, and configuration information, and contact technical support personnel. 4.End.
DEVM | 1 | hwFanRemove_active | DEVM/1/hwFanRemove_active: A fan module was removed. (EntityPhysicalIndex=[EntityPhysicalIndex],EntPhysicalIndex=[EntPhysicalIndex],EntPhysicalName=[EntPhysicalName],EntityTrapFaultID=[EntityTrapFaultID],Reason=[Reason]) In VS mode, this log is supported only by the admin VS. | A fan module was removed. | [EntityPhysicalIndex]The index for this entry. [EntPhysicalIndex]The index for this entry. [EntPhysicalName]The textual name of the physical entity. [EntityTrapFaultID]To describe the fault id of trap. [Reason]Reason. | Possible Causes A fan module was removed. | Procedure 1.Check whether the fan module is properly installed in the slot. ·If so, replace the fan module. ·If not, install the fan module properly. 2.If the alarm still exists, collect trap, log, and configuration information, and contact technical support personnel. 3.End.
IPSEC | 1 | hwIPSecPkiCrlInValid_active | IPSEC/1/hwIPSecPkiCrlInValid_active: The crl is invalid. (CrlStartTime=[CrlStartTime], CrlFinishTime=[CrlFinishTime], CrlIssuer=[CrlIssuer], FileName=[FileName], InvalidReason=[InvalidReason]) | The CRL is invalid. | [CrlStartTime]Indicates the start time of the CRL. [CrlFinishTime]Indicates the end time of the CRL. [CrlIssuer]Indicates the issuer of the CRL. [FileName]Indicates the CRL certificate file name. [InvalidReason]Indicates the cause of the invalid CRL certificate. | Possible Causes The CRL is invalid. | Procedure 1. Refresh the CRL.
EOAM-1AG | 2 | EXCEPTIONALMACSTATUS_active | EOAM-1AG/2/EXCEPTIONALMACSTATUS_active: MEP received a CCM with the Port Status TLV or Interface Status TLV reporting an error status. (MdIndex=[MdIndex], MaIndex=[MaIndex], MdName=[MdName], MaName=[MaName], MepId=[MepId], RmepId=[RmepId]) | TLV information carried in a CCM sent by the RMEP within a specified interval showed that the interface connecting the RMEP to the MEP became abnormal. | [MdIndex]Index of an MD table [MaIndex]Index of an MA table [MdName]Name of an MD [MaName]Name of an MA [MepId]ID of a MEP [RmepId]ID of an RMEP | Possible Causes TLV information carried in a CCM sent by the RMEP within a specified interval showed that the interface connecting the RMEP to the MEP became abnormal. | Procedure 1. Run the display cfm mep [ md <md-name> [ ma <ma-name> [ mep-id <mep-id> ] ] ] command on the RMEP to view the values of the Interface Name and Direction fields. Obtain the interface type and number and check the value of the Direction field. ·If the value of the Direction field is inward, go to Step 2. ·If the value of the Direction field is outward, go to Step 4. 2. Perform the following steps on the RMEP: ·Run the interface <interface-type> interface-number command with the obtained interface type and number specified to enter the interface view. ·Run the display this interface command to view the value of the current state field. ·If the value of the current state field is Up, go to Step 5. ·If the value of the current state field is not Up, go to Step 3. 3. Run the display interface <interface-type> interface-number command to view the value of the current state field on the RMEP. ·If the value of the current state field is Administratively DOWN, go to Step 4. ·If the value of the current state field is not Administratively DOWN, go to Step 6. 4. Perform the following steps on the RMEP: ·Run the interface <interface-type> interface-number command to enter the interface view. ·Run the undo shutdown command to restart the interface. Check whether the trap is cleared. If the trap persists, go to Step 5. 5. Run the display stp brief command to view the value of the STP State field. The STP State field is related to the Interface Name field that shows the same interface type and number as those obtained in step 1. ·If the value of the STP State field is DISCARDING, an MSTP fault occurred. For troubleshooting procedure, see the chapter "MSTP Troubleshooting" in the Troubleshooting - L2 Network. ·If the value of the STP State field is FORWARDING, go to Step 6. 6. Collect alarm information and configuration information, and then contact technical support personnel.
DEVM | 1 | hwEntityReset_active-66563 | DEVM/1/hwEntityReset_active: Physical entity reset. (BaseTrapSeverity=[BaseTrapSeverity],BaseTrapProbableCause=66563,BaseTrapEventType=[BaseTrapEventType],EntityPhysicalIndex=[EntityPhysicalIndex],EntPhysicalContainedIn=[EntPhysicalContainedIn],EntPhysicalName=[EntPhysicalName],RelativeResource=[RelativeResource],ReasonDescription=The number of the MAC addresses on the LPU was incorrect.) In VS mode, this log is supported only by the admin VS. | The physical entity reset because a part failed. | [BaseTrapSeverity]Indicates the physical index. [BaseTrapProbableCause]Possible reason. [BaseTrapEventType]Indicates the possible cause of the trap. [EntityPhysicalIndex]Indicates the trap type. [EntPhysicalContainedIn]Indicates the parent index. [EntPhysicalName]Indicates the name of the entity such as a chassis. [RelativeResource]This object may contain a key word to indicate the relative resource of an entity. [ReasonDescription]To describe the reason of trap in DisplayString style. | Possible Causes The number of the MAC addresses on the LPU was incorrect. | Procedure 1. Collect the trap information, log information, and configuration of the router, and contact technical support personnel. 2. End.
LCS | 1 | hwGtlInitial_clear | LCS/1/hwGtlInitial_clear: The license was activated normally. (ChassisID=[hwGtlChassisID], BoardID=[hwGtlBoardID]) In VS mode, this log is supported only by the admin VS. |  | [hwGtlChassisID]Indicates the chassis ID. [hwGtlBoardID]Indicates the board ID. | Possible Causes The license file was activated normally. | Procedure ·This log message is informational only, and no action is required.
L2VPN | 2 | hwVplsPwRedundancyDegraded_clear | L2VPN/2/hwVplsPwRedundancyDegraded_clear: VPLS PW redundancy reported the clearing of the protect degraded alarm. (VsiName=[VsiName], ProtectGroupName=[ProtectGroupName], ProtectGroupMode=[ProtectGroupMode]) |  | [VsiName]VSI name. [ProtectGroupName]Name of a VPLS PW protection group. [ProtectGroupMode]VPLS PW protection group mode: 2: FRR 3: Master 4: Independent | Possible Causes The faulty PW in the VPLS PW protection group recovered. | Procedure ·This message is informational only, and no action is required.
NQA | 4 | PROBE_FAILED | NQA/4/PROBE_FAILED: NQA entry probe failed. (OwnerIndex=[OwnerIndex], TestName=[TestName], TargetAddressType=[TargetAddressType], TargetAddress=[TargetAddress], OperStatus=[OperStatus], Index=[Index], HopIndex=[HopIndex], AddressType=[AddressType], Address=[Address], CompletionTimeMin=[CompletionTimeMin], CompletionTimeMax=[CompletionTimeMax], SumCompletionTime=[SumCompletionTime], ProbeResponses=[ProbeResponses], SentProbes=[SentProbes], SumCompletionTime2Low=[SumCompletionTime2Low], SumCompletionTime2High=[SumCompletionTime2High], LastGoodProbe=[LastGoodProbe], LastGoodPath=[LastGoodPath]) | The number of consecutive probe failures reached the configured upper threshold. | [OwnerIndex]Administrator of an NQA test instance [TestName]Name of an NQA test instance [TargetAddressType]Destination address type of an NQA test instance [TargetAddress]Destination address of an NQA test instance [OperStatus]Status of an NQA test instance [Index]Index of the result table [HopIndex]Hop index [AddressType]Address type of an NQA test instance [Address]Address of an NQA test instance [CompletionTimeMin]Minimum RTT value of an NQA test instance [CompletionTimeMax]Maximum RTT value of an NQA test instance [SumCompletionTime]RTT sum of an NQA test instance. [ProbeResponses]Statistics on received packets [SentProbes]Statistics on sent packets [SumCompletionTime2Low]Sum of RTT squared right 32 bits [SumCompletionTime2High]Sum of RTT squared left 32 bits [LastGoodProbe]Time when the latest returned packet is received [LastGoodPath]Time when the last complete path is obtained | Possible Causes Cause 1: The destination address was inexistent and unreachable. Cause 2: The destination address exists, but the route was unreachable. Cause 3: Because of the network latency, the Rtt of the packet was longer than the set timeout period. | Procedure 1. Run the display this command in the NQA test view to check whether the destination address is correctly configured. ·If the parameters are correctly configured, go to Step 2. ·If the destination address is incorrect, run the destination-address command in the NQA test view to change the destination address.Restart the test instance and check whether the alarm is cleared. ·If yes, go to Step 5. ·If not, go to Step 2. 2. Run the ping command in the NQA test instance view to check whether the route is reachable. ·If the route is reachable, go to Step 3. ·If the route is unreachable, run the display ip routing-table command to check the routing table and rectify the route fault.Restart the test instance and check whether the alarm is cleared. ·If yes, go to Step 5. ·If not, go to Step 3. 3. Run the timeout command in the NQA test instance view to change the timeout period based on network conditions. You are advised to set the timeout period to the default value, 3 seconds. The value ranges from 1 to 60 seconds. (You can run the display this command in the NQA test instance view to view the current timeout period.)Restart the test instance and check whether the alarm is cleared. ·If yes, go to Step 5. ·If not, go to Step 4. 4. Collect alarm and configuration information, and contact technical support personnel. 5. End
BGP | 2 | hwRpkiSessionROAExceed_clear | BGP/2/hwRpkiSessionROAExceed_clear: The number of ROAs received from the session decreased below the alarm number.(InstanceId=[InstanceId], SessionRemoteAddrType=[SessionIPAddrType], SessionRemoteAddr=[SessionIPAddr], MaxROANum=[RpkiLimitNum]) |  | [InstanceId]Instance ID [SessionIPAddrType]Session address type [SessionIPAddr]Session address [RpkiLimitNum]Maximum number of ROA entries that a device is allowed to receive from an RPKI session | Possible Causes The number of ROA entries that the device received from an RPKI session fell below the configured limit. | Procedure ·This trap message is informational only, and no action is required.
PORT | 1 | hwRemoteFaultAlarm_clear | PORT/1/hwRemoteFaultAlarm_clear: The remote fault alarm has resumed. (IfIndex=[hwPhysicalPortIfIndex],IfName=[hwPhysicalPortName]) |  | [hwPhysicalPortIfIndex]Index of physical port. [hwPhysicalPortName]Name of physical port. | Possible Causes The fault triggering the alarm was rectified. | Procedure This trap message is informational only, and no action is required.
MSTP | 4 | EDGE_PORT_CHANGED | MSTP/4/EDGE_PORT_CHANGED: After the edge port receives a BPDU packet, the port is no longer an edge port. (InstanceID=[InstanceID], PortIndex=[PortIndex], EdgePortEnableState=[EdgePortEnableState], IfIndex=[IfIndex], PortName=[PortName], PwName=[PwName]) | Specify that the edge port is invalid because of receiving a BPDU packet | [InstanceID]Indicates the instance ID. [PortIndex]Indicates the port ID. [EdgePortEnableState]Indicates whether BPDU-guard is enabled on the edge port. [IfIndex]Indicates the interface index. [PortName]Indicates the port name. [PwName]Indicates the PW name. | Possible Causes The edge port received BPDUs. | Procedure 1. Check whether the interface is directly connected to a user terminal and can be specified as an edge port. ·If the interface is directly connected to a user terminal and therefore can be specified as an edge port, go to Step 2. ·If the interface is indirectly connected to a user terminal and therefore cannot be specified as an edge port, go to Step 3. 2. Locate the source of the BPDUs on the interface and check whether the malicious attack exists. ·If the malicious attack exists, go to Step 4. ·If the malicious attack does not exist, go to Step 3. 3. Run the undo stp edged-port command and the undo shutdown command in the interface view to delete the configuration of the edge port and restart the interface. Then, check whether the alarm is cleared. If the alarm persists, go to Step 4. 4. Collect alarm information and configuration information, and then contact technical support personnel.
OSPF | 2 | ospfNbrStateChange_active | OSPF/2/ospfNbrStateChange_active: The status of the non-virtual neighbor has changed. (RouterId=[RouterId], NbrIpAddress=[NbrIpAddress], NbrAddressLessIndex=[NbrAddressLessIndex], NbrRtrId=[NbrRtrId], NbrState=[NbrState], ProcessId=[ProcessId], AreaId=[AreaId], IfnetIndex=[IfnetIndex], LocalIfIpAddress=[LocalIfIpAddress], IfName=[IfName], VpnName=[VpnName], Reason=[NbrStateChangeReason], SubReason=[SubReason]) | The status of the neighbor on the non-virtual link changed. The neighbor status changes from Full or Init to Down. For broadcast and NBMA networks, the neighbor status between DR Others changes from 2-way to Down and an alarm is reported. Other neighbor status changes are repeated as the full-to-non-full alarm. After the neighbor relationship is restored to the Full state, services are restored, and an alarm clearance message is reported. For broadcast and NBMA networks, when the neighbor status between DR Other devices becomes 2-way again, a message indicating that the alarm is cleared is reported. The device has been disabled from sending a clear alarm after the neighbor is deleted. | [RouterId]Indicates the router ID. [NbrIpAddress]Indicates the IP address of the neighbor. [NbrAddressLessIndex]Indicates the interface index. [NbrRtrId]Indicates the router ID of the neighbor. [NbrState]Indicates the neighbor status. The trap is a service restoration trap only when the value of Full. Otherwise, it is a fault trap. 1: Down. 2: Attempt. 3: Init. 4: 2-Way. 5: ExStart. 6: Exchange. 7: Loading. 8: Full. [ProcessId]Indicates the process ID. [AreaId]Indicates the area ID. [IfnetIndex]Indicates the physical interface index. [LocalIfIpAddress]Indicates the IP address of the local interface. [IfName]Indicates the physical interface name. [VpnName]Indicates the VPN name. [NbrStateChangeReason]Indicates the reason why the neighbor status changes. [1]Adjacency HoldTimer Expired. [2] Physical Interface State Change. [3] Protocol reason. [4] BFD session state change. [5] Configuration change. [6] Peer router reason. [7] Waiting for establishing neighbor. [99] Alarm clear. [101] Neighbor deleted. [102] Neighbor full. [103] Interface silent. [104] Interface deleted. [105] DR/BDR change. [SubReason]Indicates the detailed reason. [57] Neighbor deleted. [58] Neighbor full. [59] Interface silent. [60] Interface deleted. [61] DR/BDR change. [62] Configuration change. | Possible Causes ·Cause 1: Adjacency holdTimer expired ·Cause 2: Physical interface change ·Cause 3: Protocol reason ·Cause 4: BFD session state change ·Cause 5: Configuration change ·Cause 6: Peer router reason | Procedure ·Cause 1: Adjacency holdTimer expired 1. Run the ping command to check whether the link that connects the local and remote devices functions properly. ·If the ping fails, check the transport devices, link status, and interface status and rectify faults (if any) on the physical devices to restore OSPF services. ·If the ping succeeds, go to Step 2. 2. Collect alarm information and configuration information, and then contact technical support personnel. ·Cause 2: Physical interface change 1. Run the display ospf interface command to check the status of the physical interface used to set up the OSPF neighbor relationship. ·If the physical interface is in the Down state, check whether the optical power of the physical interface is within the permitted range and whether the transport device works properly. Restore the physical interface status to clear the alarm. ·If the physical interface is in the *down state, the interface has been shut down. Then run the undo shutdown command on the interface to clear the alarm. ·If the physical interface is in the Up state, go to Step 2. 2. Run the display ospf interface command to check the protocol status of the interface used to set up the OSPF neighbor relationship. ·If the protocol state is Down, check whether the interface IP addresses are configured correctly. If no, configure the IP addresses correctly to clear the alarm. ·If the protocol state is Up, go to Step 3. 3. Collect alarm information and configuration information, and then contact technical support personnel. ·Cause 3: Protocol reason 1. Run the display this command in both the interface view and OSPF view of the local and remote devices to check whether the two devices use the same protocol. ·If the two devices use the same protocol, go to Step 2. ·If the two devices use different protocols, configure the same protocol for the interfaces. 2. Run the display ospf peer command to view OSPF neighbor information. ·If no OSPF neighbor information is displayed, the local device cannot receive any Hello messages from the remote device or the received Hello messages have been discarded. Then go to Step 3. ·If Init is displayed, the local device can receive Hello messages from the remote device, whereas the remote device cannot receive any Hello messages from the local device. Run the ping command to check whether the link that connects the local and remote devices functions properly. A common cause for the OSPF neighbor to stay in the Init state is that a fault occurs in packet forwarding and hence packets are discarded. If the alarm persists after the fault in packet forwarding is rectified, go to Step ·If 2-way is displayed, the value of ospf dr-priority is 0. Run the ospf dr-priority command to set the DR priority of the interface to a value larger than 0 to clear the alarm. ·If Exstart is displayed, the device generating this alarm keeps performing DD negotiation but fails to complete DD synchronization. Then go to Step 3. ·If Loading is displayed, the local device has received invalid LSA packets and keeps sending LSA requests. Run the reset ospf process command at both ends of the link to clear the alarm. The OSPF neighbor relationship may be deleted after you run the reset ospf process command to reset the OSPF connection. Run this command only when it is very necessary. 3. Run the display this command in the interface view and OSPF view to check whether authentication modes configured for both ends are the same. ·If the authentication modes configured for both ends are the same, go to Step 4. ·If the authentication modes configured for both ends are different, change them to be the same. 4. Collect alarm information and configuration information, and then contact technical support personnel. ·Cause 4: BFD session state change 1. Run the ping command to check whether the link that connects the local and remote devices functions properly. ·If the ping fails, check the transport devices, link status, and interface status and rectify faults (if any) on the physical devices to restore OSPF services. ·If the ping succeeds, go to Step 4. 2. Run the ping command in the interface view to check whether the link is configured correctly. ·If the link is correctly configured, go to Step 3. ·If the link is incorrectly configured, correct link configurations. 3. Run the display ospf peer command to check whether the OSPF neighbor is in the Up state. ·If the OSPF neighbor is in the Up state, go to Step 4. ·If the OSPF neighbor is in the Down state, correct link configurations. 4. Collect alarm information and configuration information, and then contact technical support personnel. ·Cause 5: Configuration change 1. Run the display this command in the OSPF view to check whether area configurations at both ends of the neighbor are consistent. ·If area configurations at both ends are inconsistent, change them to be the same. ·If area configurations at both ends are consistent, go to Step 2. 2. Run the display this command in the OSPF view to check whether opaque-capability has been enabled for the OSPF processes at both ends. ·If opaque-capability has been enabled only for one OSPF process, enable opaque-capability for the OSPF process at the other end. ·If opaque-capability has been enabled for the OSPF processes at both ends, go to Step 3. 3. Run the display ospf interface command to check whether OSPF network types configured on the interfaces at both ends are consistent. ·If OSPF network types configured on the interfaces at both ends are inconsistent, change them to be the same. ·If OSPF network types configured on the interfaces at both ends are consistent, go to Step 4. 4. Collect alarm information and configuration information, and then contact technical support personnel. ·Cause 6: Peer router reason 1. Check whether the peer router is a non-Huawei device. ·If it is a non-Huawei device, go to Step 2. ·If it is a Huawei device, go to Step 3. 2. Contact the non-Huawei device manufacturer to check its operating status and rectify the fault. 3. Check whether the peer router or the OSPF process has been restarted. ·If the peer router or the OSPF process has been restarted, refer to alarm and log information to identify the cause. ·If the peer router or the OSPF process has not been restarted, go to Step 4. 4. Collect alarm information and configuration information, and then contact technical support personnel.
DEVM | 2 | hwPortPhysicalRateDegradeAlarm_clear | DEVM/2/hwPortPhysicalRateDegradeAlarm_clear: Port physical rate degrade alarm is cleared. (IfIndex=[hwPhysicalPortIfIndex],IfName=[hwPhysicalPortName],Current Physical Rate=[hwPortPhysicalRate]) In VS mode, this log is supported only by the admin VS. |  | [hwPhysicalPortIfIndex]Index of physical port. [hwPhysicalPortName]Name of physical port. [hwPortPhysicalRate]Rate of physical port. | Possible Causes The fault triggering the alarm was rectified. | Procedure This trap message is informational only, and no action is required.
TRUSTEM | 2 | hwTrustemCertificateExpiredEarlyWarning_clear | TRUSTEM/2/hwTrustemCertificateExpiredEarlyWarning_clear: The alarm that the certificate is to expire is cleared. In VS mode, this log is supported only by the admin VS. |  | NA | Possible Causes ·Cause 1:Apply for a trusted certificate again. ·Cause 2:The trusted certificate has expired. | Procedure ·Cause 1:Apply for a trusted certificate again. This message is informational only, and no action is required. ·Cause 2:The trusted certificate has expired. Apply for a trusted certificate again.
OSPF | 4 | ospfNbrExceedThreshold_active | OSPF/4/ospfNbrExceedThreshold_active: The number of neighbors exceeds the upper of configured threshold. (hwOspfv2NbrThresholdUpper=[hwOspfv2NbrThresholdUpper]) | The number of OSPF neighbors was greater than or equal to the configured upper alarm threshold. | [hwOspfv2NbrThresholdUpper]Upper alarm threshold for the number of OSPF neighbors. | Possible Causes The number of neighbours exceeds the upper percentage of the configure threshold. | Procedure 1. Run the display ospf cumulative command to check whether the number of OSPF neighbors exceeds the configured upper alarm threshold. ·If the threshold is exceeded, this log message is informational only, and no action is required. ·If no, go to Step 2. 2. Perform the following operations as required. ·If the alarm threshold for the number of OSPF neighbors can be adjusted, run the alarm-threshold <threshold-number> upper-limit <upper-limit-value> lower-limit <lower-limit-value> command to reconfigure the alarm threshold. ·If the alarm threshold for the number of OSPF neighbors cannot be adjusted, go to Step 3. 3. Contact technical support engineers. 4. End.
DEVM | 2 | hwLomAlarm_active | DEVM/2/hwLomAlarm_active: Loss of multiframe alignment in the higher order path alarm. (hwPhysicalPortIfIndex=[hwPhysicalPortIfIndex],BoardID=[hwPhysicalPortInSlot],CardID=[hwPhysicalPortInCard],PortID=[hwPhysicalPortInPort],HpID=[hwSDHHpPerfCurrentHpIndex],InterfaceName=[hwPhysicalPortName]) In VS mode, this log is supported only by the admin VS. | The receiving device received invalid H4 bytes. | [hwPhysicalPortIfIndex]Index of physical port. [hwPhysicalPortInSlot]Slot ID. [hwPhysicalPortInCard]Card ID. [hwPhysicalPortInPort]Port ID. [hwSDHHpPerfCurrentHpIndex]High-order path ID. [hwPhysicalPortName]Name of physical port. | Possible Causes ·Cause 0: The optical fiber was broken. ·Cause 1: The optical loss was beyond the normal range. ·Cause 2: The remote device failed to send the optical signal. ·Cause 3: The cross-connect board of the remote device failed, was not installed, or was not installed properly. ·Cause 4: The clock board of the remote device failed. | Procedure 1.Check whether any optical fiber is connected to the optical interface. If no optical fiber is used, shut down the laser of the optical interface and check whether the alarm is cleared. ·If the alarm is cleared, go to End. ·If the alarm persists, go to Step 9. 2.Check whether the optical fiber is broken. If the optical fiber is broken, replace the optical fiber and check whether the alarm is cleared. ·If the alarm is cleared, go to End. ·If the alarm persists, go to Step 9. 3.Check whether the receive optical power of the local device is less than the minimum value. If the receive optical power is less than the minimum value, clean the optical fiber connector and the optical interface on the interface board. Check that the flange and the optical attenuator are properly connected and the optical attenuator value is in the normal range. Then check whether the alarm is cleared. ·If the alarm is cleared, go to End. ·If the alarm persists, go to Step 9. 4.Check whether the receive optical power of the local device is high. If the receive optical power is greater than the maximum value, increase the attenuation value to adjust the receive optical power to the normal range and check whether the alarm is cleared. ·If the alarm is cleared, go to End. ·If the alarm persists, go to Step 9. 5.Check whether the laser on the corresponding interface board of the remote device is shut down. If the laser is shut down, switch on the laser and check whether the alarm is cleared. ·If the alarm is cleared, go to End. ·If the alarm persists, go to Step 9. 6.Check whether the transmit optical power is proper on the remote device. If the transmit optical power is proper, replace the corresponding interface board and check whether the alarm is cleared. ·If the alarm is cleared, go to End. ·If the alarm persists, go to Step 9. 7.Check whether the clock board of the remote device fails. If the clock board fails, replace the clock board and check whether the alarm is cleared. ·If the alarm is cleared, go to End. ·If the alarm persists, go to Step 9. 8.Check whether the interface board of the local device where the alarm was generated fails. If the interface board fails, replace the interface board and check whether the alarm is cleared. ·If the alarm is cleared, go to End. ·If the alarm persists, go to Step 9. 9.Collect alarm information, log information and configuration information, and then contact technical support personnel.
MPLS_RSVP | 3 | LSP_EVENT | MPLS_RSVP/3/LSP_EVENT: The [ErrorType] occurred [RepeatNum] times during last 30 minutes. (Last LSP info: IngressLsrId=[IngressLsrId],SessionId=[SessionId],EgressLsrId=[EgressLsrId],LspId=[LocalLspId],InIfName=[InIfIndex],SubGroupId=[SubGroupId],LeafAddress=[LeafAddress]) | Information about CR-LSP errors that occurred within last 30 minutes was recorded. | [ErrorType]Error type: PSB time out RSB time out FRR IN USE UNBIND: The binding between the bypass and primary tunnels is deleted. [RepeatNum]Number of times that the event occurs within 30 minutes [IngressLsrId]LSR ID of the ingress [SessionId]Tunnel ID [EgressLsrId]LSR ID of the egress [LocalLspId]LSP ID [InIfIndex]Inbound interface name [SubGroupId]P2MP Tunnel SubGroupId [LeafAddress]P2MP Tunnel Leaf Address | Possible Causes Cause 1: When an LSP is Up, the PSB refresh time expires. Cause 2: When an LSP is Up, the RSB refresh time expires. Cause 3: When the primary tunnel is in the FRR in-use state, the binding between the bypass and primary tunnels is deleted. | Procedure Collect log information and configuration information, and then contact technical support personnel.
DEVM | 1 | hwEntityRemove_active-65540 | DEVM/1/hwEntityRemove_active: Physical entity is removed. (BaseTrapSeverity=[BaseTrapSeverity],BaseTrapProbableCause=65540,BaseTrapEventType=[BaseTrapEventType],EntityPhysicalIndex=[EntityPhysicalIndex],EntPhysicalContainedIn=[EntPhysicalContainedIn],EntPhysicalName=[EntPhysicalName],Reason=Frame is removed.) In VS mode, this log is supported only by the admin VS. | Physical entity is removed. | [BaseTrapSeverity]Indicates the severity level of the trap reported to the NMS. [BaseTrapProbableCause]Indicates the possible cause of the trap. [BaseTrapEventType]Indicates the trap type. [EntityPhysicalIndex]Indicates the physical index. [EntPhysicalContainedIn]Indicates the parent index. [EntPhysicalName]Indicates the name of the entity such as a chassis. [Reason]Reason. | Possible Causes Frame is removed. | Procedure 1. Locate the chassis in which the trap is generated. ·If the trap is generated in the slave CCC, go to Step 2. ·If the trap is generated in the CLC, go to Step 6. 2. Check whether the link between the master CCC and the slave CCC is normal. ·If so, go to Step 3. ·If not, go to Step 4. 3. Check whether the two MPUs in the slave CCC work normally. Run the display device command to check whether the MPUs are present. ·If so, go to Step 9. ·If not, go to Step 5. 4. Replace the cable between the master CCC and the slave CCC and then check whether the trap is cleared. ·If so, go to Step 10. ·If not, go to Step 9. 5. Replace the faulty MPU and then check whether the trap is cleared. ·If so, go to Step 10. ·If not, go to Step 9. 6. Check whether the cable between the CLC and the CCC is correctly connected. ·If so, go to Step 8. ·If not, go to Step 7. 7. Replace the faulty cable between the CCC and the CLC and then check whether the trap is cleared. ·If so, go to Step 10. ·If not, go to Step 8. 8. Check whether the MPU in the CLC is working properly. ·If so, go to Step 10. ·If not, go to Step 9. 9. Collect the trap information, log information, and configuration information, and contact technical support personnel. 10. End.
BFD | 4 | STACHG_TOUP | BFD/4/STACHG_TOUP: BFD session changed to Up. (SlotNumber=[SlotNumber], Discriminator=[Discriminator], FormerStatus=[FormerStatus], Applications=[Applications], BindInterfaceName=[BindInterfaceName], ProcessPST=[ProcessPST], TunnelName=[TunnelName], PeerIp=[PeerIp], EvplId=[EvplId]) | The BFD session went Up. | [SlotNumber]Number of the slot where the BFD session status changes. [Discriminator]Discriminator of a session whose status changes. [FormerStatus]Other status. The value can be AdminDown, Down, or Init. [Applications]Application that is bound to the BFD session. [BindInterfaceName]Name of the bound interface. [ProcessPST]Flag bit of the PST that is modified. [TunnelName]Name of the tunnel. [PeerIp]Destination IP address of the BFD session. [EvplId]ID of an EVPL instance. | Possible Causes Cause 1: A BFD session was created. That is, the BFD session changed from Init to Up. Cause 2: The undo shutdown command was run to restore the BFD session. That is, the BFD session changed from AdmDown to Up. Cause 3: The BFD session changed from Down to Up. | Procedure This message is informational only, and no action is required.
ISIS | 6 | ISIS_RCV_OWN_PURGED_LSP | ISIS/6/ISIS_RCV_OWN_PURGED_LSP: ISIS [ProcessId] received an own purged LSP. (Level=[Level], PduLspId=[PduLspId], Interface=[Interface], NbrSystem=[NbrSystem], SrcSystem=[SrcSystem], SrcDynName=[SrcDynName], SrcNbrSystem=[SrcNbrSystem]) | The IS-IS system received an LSP with the remaining time being 0 generated by the local device and sent by another system. | [ProcessId]Indicates the IS-IS process ID. [Level]Indicates the IS-IS level. [PduLspId]Indicates the ID of the purged LSP. [Interface]Indicates the interface that receives the purged LSP. [NbrSystem]Indicates the system ID of a neighbor. [SrcSystem]Indicates the system ID of the device that sends the purged LSP. [SrcDynName]Indicates the dynamic hostname of the device that sends the purged LSP. [SrcNbrSystem]Indicates the neighbor system ID of the device that sends the purged LSP. | Possible Causes ·Cause 1: The local device does not update its LSPs in time. As a result, the purge packets generated after the locally generated LSPs age out are flooded to the local device. ·Cause 2: Packets are modified and purge packets are triggered due to transmission faults. ·Cause 3: After the local device was restarted or the IS-IS process was reset, it received LSPs with the remaining time being 0 from the local device. | Procedure 1. Check whether the local device is restarted. ·If yes, this log message is informational only, and no action is required. If the alarm is not generated, go to step 2. 2. Check whether SrcSystem is available in the log. ·If yes, check the system ID of the peer device that sends the LSP and go to step 4. ·If not, go to step 3. 3. View the NbrSystem field in the log, find the peer device, download the log, and check whether the LSP is sent by this device. ·If yes, go to Step 4. ·If no, go to Step 5. 4. Check whether the LSP is cleared on the source device. ·If yes, this log message is informational only, and no action is required. ·If no, go to Step 5. 5. Check the source devices that generate the LSPs with the remaining time being 0 one by one. Then, go to Step 4. 6. Collect log and configuration information, and contact Huawei technical support personnel. 7. End.
IGMP | 4 | hwMgmdBoardLimitThresholdExceed_clear | IGMP/4/hwMgmdBoardLimitThresholdExceed_clear: IGMP or MLD total entries count on the board fell below the lower threshold. (AddressFamily=[AddressFamily], SlotName=[SlotName], CurrentCount=[CurrentCount], LimitCount=[LimitCount], Threshold=[Threshold]%) In VS mode, this log is supported only by the admin VS. |  | [AddressFamily]Address family: 1: IPv4 address family. 2: IPv6 address family. [SlotName]Slot name of a board. [CurrentCount]Total number of IGMP/MLD entries on the current board. The IGMP/MLD entries that are newly added are not included. [LimitCount]Maximum number of IGMP/MLD entries allowed on a board. [Threshold]Alarm threshold. | Possible Causes Entry delete | Procedure ·This message is informational only, and no action is required.
MSTP | 4 | PORT_STATE_DISCARDING | MSTP/4/PORT_STATE_DISCARDING: The port has been set to discarding state. (InstanceID=[InstanceID], PortIndex=[PortIndex], IfIndex=[IfIndex], PortName=[PortName], PwName=[PwName]) | The STP status of a port changed to discarding. | [InstanceID]Instance ID. [PortIndex]MSTP port index. [IfIndex]Port index. [PortName]Port name. [PwName]PW name. | Possible Causes The network topology changed. | Procedure 1. Check the physical devices in the network topology to see whether new physical links enabled with the spanning tree protocol are added. ·If a new STP-enabled physical link is added, go to Step 2. ·If no new STP-enabled physical link is added, go to Step 3. 2. Check whether the new physical link is the required one. ·If the physical link is required, go to Step 3. ·If the physical link is not required, go to Step 4. 3. Run the display stp command to check whether each port complies with the protocol calculation result. ·If each port complies with the protocol calculation result, the alarm is cleared. ·If the calculation result of a port does not comply with the protocol, go to Step 5. 4. Correctly deploy the network topology and check whether the alarm is cleared. If the alarm persists, go to Step 5. 5. Collect alarm and configuration information, and contact technical support personnel.
DEVM | 1 | hwBoardInvalid_active-132614 | DEVM/1/hwBoardInvalid_active: The board totally failed. (EntityPhysicalIndex=[EntityPhysicalIndex],EntPhysicalIndex=[EntPhysicalIndex],EntPhysicalName=[EntPhysicalName],EntityType=[EntityType],EntityTrapFaultID=132614,Reason=The EPLD logic of the board failed.) In VS mode, this log is supported only by the admin VS. | The overall function of the board does not take effect. | [EntityPhysicalIndex]Indicates the index of the physical entity. [EntPhysicalIndex]Indicates the index of the physical entity. [EntPhysicalName]Indicates the name of the entity such as a chassis. [EntityType]Indicates the type of the physical entity. The value can be one of the following: 1: mpu(1) 2: lpu(2) 3: sfu(3) 4: pic(4) 5: cfcard(5) 6: ofc(6) 7: npu(7) [EntityTrapFaultID]Indicates the error code. [Reason]Indicates the description of the cause of the trap. | Possible Causes The EPLD logic of the board failed. | Procedure 1. Go to Step 2 if the faulty board is not the main control board. 2. If the faulty board is registered, run the EPlD upgrade command in the user view: upgrade mpu/lpu/sfu <slotid> startup firmware. Then, go to Step 4. 3. If the faulty board is not registered, power off and then power on the faulty board. 4. If the faulty board cannot be registered or the fault persists after the board is registered, replace the faulty board. 5. If the alarm persists, collect alarm, log, and configuration information and contact technical support engineers. 6. End.
ND | 4 | hwNDProxyDynThresholdExceed_clear | ND/4/hwNDProxyDynThresholdExceed_clear: The number of dynamic ND Proxy entries was restored to the threshold of the device. (Threshold=[Threshold], Number of dynamic ND proxy entries=[DynProxyEntries]). In VS mode, this log is supported only by the admin VS. |  | [Threshold]Alarm threshold. [DynProxyEntries]Number of dynamic ND proxy entries on the device that reports the alarm. | Possible Causes Dynamic ND Proxy entries aged, or ND Proxy entries were manually deleted from the device. | Procedure This trap message is informational only, and no action is required.
MPLS-OAM | 3 | hwMplsOamBidirectionalTunnelOutDefect | MPLS-OAM/3/hwMplsOamBidirectionalTunnelOutDefect: BidirectionalTunnel quit defect. (TunnelIndex=[TunnelIndex], AvailableState=[AvailableState], DefectType=[DefectType], BdiDefectType=[BdiDefectType]) | The static bidirectional co-routed LSP monitored by MPLS OAM quits the defective state. | [TunnelIndex]Indicates the ID of a MIB object. [AvailableState]Indicates the availability state of an OAM. - 0: Available - 1: Unavailable [DefectType]Indicates the type of the defect: - 0: Indicates no defect. - 1: Indicates the server layer defect arising below the MPLS network layer. - 2: Indicates the peer maintenance entity defect arising outside the MPLS sub-network. - 3: Indicates the defect of the packet loss for the connectivity detection. - This defect occurs if no FDI packet is received from the server layer or lower level LSP, and no CV or FFD packet with expected TTSI is received. - For the LSP that is detected by the CV packet, the egress LSR does not receive the expected CV packet in 3 consecutive seconds. - For the LSP that is detected by the FFD packet, the egress LSR does not receive the expected FFD packet in any period of three consecutive intervals for sending the FFD packet. - If there is an incoming FDI packet from the server layer, the defect type is set to dServer; if there is an incoming FDI packet from the lower level LSP within the MPLS network, the defect type is set to dPeerMe. In both cases, no more defects occur on this LSP. - 4: The defect of mismatching TTSI. This defect occurs when unexpected and no expected TTSI is carried in the incoming CV or FFD packets. - For the LSP that is detected by the CV packet, the egress LSR receives the CV or FFD packet with unexpected TTSI in 3 seconds and does not receive the CV packet with the expected TTSI. - For the LSP that is detected by the FFD packet, the egress LSR receives the CV or FFD packet with unexpected TTSI in any period of three consecutive intervals and does not receive the FFD packet with expected TTSI. - 5: TTSI mismerge defect. - For the LSP that is detected by the CV packet, the egress LSR receives the CV or FFD packet with the unexpected TTSI and the CV packet with the expected TTSI in of 3 seconds. - For the LSP that is detected by the FFD packet, the egress LSR receives the CV or FFD packet with unexpected TTSI and the FFD packet with the expected FFD packet in any period of three consecutive intervals. - 6: Receiving excess rate of CV or FFD OAM packets. - For the LSP that is detected by the CV packet, the egress LSR receives five or more than five CV packets with expected TTSI in 3 seconds. - For the LSP that is detected by the FFD packet, the egress LSR receives five or more than five FFD packets with expected TTSI in the period of three consecutive intervals. - 7: An unknown defect that is detected in the MPLS layer and affects the user plane traffic. This defect is not detected by MPLS OAM; it is reported to MPLS OAM. - 8: OAM Ingress Down. [BdiDefectType]Indicates the BDI defect type. | Possible Causes MPLS OAM had detected a fault in the static bidirectional co-routed LSP and an alarm has been generated. Now, the link fault was rectified, and a clear alarm was generated. | Procedure This log is informational only, and no action is required.
DEVM | 1 | hwBoardFail_active-132100 | DEVM/1/hwBoardFail_active: The board partially failed. (EntityPhysicalIndex=[EntityPhysicalIndex],EntPhysicalIndex=[EntPhysicalIndex],EntPhysicalName=[EntPhysicalName],EntityType=[EntityType],EntityTrapFaultID=132100,Reason=The slotid check of the board is abnormal.) In VS mode, this log is supported only by the admin VS. | The board experienced a partial failure. | [EntityPhysicalIndex]Indicates the index of the physical entity. [EntPhysicalIndex]Indicates the index of the physical entity. [EntPhysicalName]Indicates the name of the physical entity. [EntityType]Indicates the type of the physical entity. The value can be one of the following: -1: mpu(1) -2: lpu(2) -3: sfu(3) -4: pic(4) -5: cfcard(5) -6: ofc(6) -7: board(7) -255: other(255) [EntityTrapFaultID]Indicates the error code. [Reason]Indicates the description of the cause of the trap. | Possible Causes The slotid check of the board is abnormal. | Procedure 1. If the board is neither reset nor powered off, and services on the board are normal, go to Step 4. 2. Power off the faulty board and then power it on again. 3. If the board cannot be registered or the alarm persists after the board is registered, go to Step 4. 4. Collect trap, log, and configuration information, and contact technical support. 5. End.
RM | 4 | hwPublicIpv6PrefixThresholdExceed_clear | RM/4/hwPublicIpv6PrefixThresholdExceed_clear: The number of public IPv6 prefixes falls below the threshold. (PrefixCount=[PrefixCount], Threshold=[Threshold]) |  | [PrefixCount]Indicates the number of IPv6 public route prefixes in the routing table. [Threshold]Indicates the threshold of the number of IPv6 public route prefixes. | Possible Causes Cause1: The network administrator deleted some routes from the routing table or the number of routes learned by dynamic protocols decreased due to network topology changes. Cause2: The threshold of IPv6 public route prefixes was increased or the limit on the number of IPv4 public route prefixes was deleted. | Procedure ·This alarm message is informational only, and no action is required.
DEVM | 1 | hwEntityInvalid_clear-68140 | DEVM/1/hwEntityInvalid_clear: A faulty physical entity recovered, and the fault caused by the faulty part was rectified. (BaseTrapSeverity=[BaseTrapSeverity], BaseTrapProbableCause=[ProbableCause], BaseTrapEventType=[BaseTrapEventType], EntityPhysicalIndex=[EntityPhysicalIndex], EntPhysicalContainedIn=[EntContainedIn], EntPhysicalName=[EntPhysicalName], RelativeResource=[RelativeResource], ReasonDescription=The fault of the CPU on the interface board was rectified.) In VS mode, this log is supported only by the admin VS. |  | [BaseTrapSeverity]To describe the level of trap. [ProbableCause]To describe the probable cause of trap. [BaseTrapEventType]To describe the type of trap. [EntityPhysicalIndex]The index of the physical entity. [EntContainedIn]The value of entPhysicalIndex for the physical entity. [EntPhysicalName]The textual name of the physical entity. [RelativeResource]This object may contain a key word to indicate the relative resource of an entity. [ReasonDescription]To describe the reason of trap in DisplayString style. | Possible Causes The fault of the CPU on the interface board was rectified. | Procedure This message is informational only, and no action is required.
DEVM | 1 | hwPowerInvalid_clear-136961 | DEVM/1/hwPowerInvalid_clear: The power module resumed from total failure. (EntityPhysicalIndex=[EntityPhysicalIndex],EntPhysicalIndex=[EntPhysicalIndex],EntPhysicalName=[EntPhysicalName],EntityTrapFaultID=136961,Reason=The power supply on the power module is normal.) In VS mode, this log is supported only by the admin VS. |  | [EntityPhysicalIndex]The index for this entry. [EntPhysicalIndex]The index for this entry. [EntPhysicalName]The textual name of the physical entity. [EntityTrapFaultID]To describe the fault id of trap. [Reason]Reason. | Possible Causes The power supply on the power module is normal. | Procedure This trap message is informational only, and no action is required.
OSPF | 6 | EXIT_HELPER | OSPF/6/EXIT_HELPER: OSPF process exit helper mode. (ProcessId=[ProcessId], NbrInformation=[NbrInformation], IfIpAddress=[IfIpAddress]) | The OSPF process exited from the helper mode. | [ProcessId]Indicates the ID of an OSPF process. [NbrInformation]Indicates the neighbor information. [IfIpAddress]Indicates the IP address of interface. | Possible Causes The topology changed. | Procedure ·This log message is informational only, and no action is required.
AM | 3 | hwUsedIPExhaust_active | AM/3/hwUsedIPExhaust_active: The number of IP addresses in the IP pool is exhausted. (PoolIndex=[PoolIndex], PoolName=[PoolName]) | The addresses in the address pool were exhausted. | [PoolIndex]Address pool index [PoolName]Address pool name | Possible Causes All IP addresses in the address pool had been used. | Procedure 1. Run the display ip pool command to view the status of IP addresses in the address pool. ·If the address pool contains conflicting IP addresses, go to Step 2. ·If some IP addresses in the address pool have not been used, go to Step 3. 2. Run the conflict auto-recycle command to configure the interval for automatically reclaiming conflicting IP addresses. After conflicting IP addresses are reclaimed, these IP addresses become available and can be assigned to clients. 3. Run the recycle command to reclaim the IP addresses for further assignment.
DEVM | 1 | hwOpticalInvalid_active-136194 | DEVM/1/hwOpticalInvalid_active: The optical module failed completely. (EntityPhysicalIndex=[EntityPhysicalIndex],EntPhysicalIndex=[EntPhysicalIndex],EntPhysicalName=[EntPhysicalName],EntityTrapFaultID=136194,ReasonDescription=The output optical power was too low.) | The optical module failed completely. | [EntityPhysicalIndex]Index of the physical entity. [EntPhysicalIndex]Index of the physical entity. [EntPhysicalName]Name of the physical entity. [EntityTrapFaultID]Error code. [ReasonDescription]Indicates the description of the possible cause. | Possible Causes The output optical power was too low. | Procedure 1. Run the display interface command in the user view to check whether the current transmit optical power (Tx power) of the local interface is in the normal range. If so, go to Step 4. ·If the peer interface is not down and no alarm is generated, go to Step 4. ·Rectify the fault that caues the peer interface to go down and triggers an alarm. 2. Check whether the optical fiber is faulty by replacing the optical fiber. 3. Check whether an alarm is generated on the local interface. If the optical module is pluggable, replace the optical module. If the optical module is not pluggable or the alarm persists after the optical module is replaced, go to Step 4. 4. Collect alarm, log, and configuration information, and contact technical support engineers. 5. End.
LDP | 1 | mplsLdpSessionDown_clear | LDP/1/mplsLdpSessionDown_clear: The LDP session status changes. (PeerLsrId=[PeerLsrId], VrfName=[VrfName], SessionType=[SessionType], IfName=[IfName], SubReason=[SubReason], Reason=[Reason]) |  | [PeerLsrId]Peer LSR ID. [VrfName]VRF for an LDP session. [SessionType]LDP session type: - Local - Remote - Local and remote [IfName]Name of the physical interface. [SubReason]Detailed reason for the LDP session down event. If an LDP session goes down because an error packet is received, the detailed error type is displayed. If an LDP session goes down because a Notify message is received, the detailed Notify type is displayed. Examples of typical error causes: A packet with an incorrect LDP ID was received (1). A packet with an incorrect version number was received (2). A packet with an incorrect PDU length was received (3). A packet with an incorrect message length was received (5). A packet with an incorrect TLV was received (7). A hello timeout notification message was received (9). A shutdown notification message was received (10). A keepalive timeout notification message was received (20). IGP deleted RLFA IID (1056968430). If an LDP session goes down because a socket error is received, the detailed error cause or error code is displayed. The following are examples of typical error causes: TCP connection reset (54) TCP connection timeout (60) If an LDP session goes down because LDP packets fail to be sent or received, the detailed cause is displayed. The following are examples of typical causes: A large number of LDP packets are not processed. Failed to receive the packet. Failed to send the packet. If an LDP session goes down because LDP fails to set the socket option or LDP receives a socket close message, a detailed error code is displayed. If the LDP session goes down due to other causes, the value of this field is 0. [Reason]Alarm cause. | Possible Causes ·Cause 0:The LDP session went Up. ·Cause 1:The LDP session went Up. ·Cause 2:The configure of MPLS LDP is deleted. ·Cause 25:The LDP session was deleted. | Procedure ·Cause 0:The LDP session went Up. This trap message is informational only, and no action is required. ·Cause 1:The LDP session went Up. This message is informational only, and no action is required. ·Cause 2:The configure of MPLS LDP is deleted. Reconfigure LDP. ·Cause 25:The LDP session was deleted. This trap message is informational only, and no action is required.
SPM | 2 | hwPackageDamagedAlarm_active | SPM/2/hwPackageDamagedAlarm_active: The software package is damaged. (PhysicalName:[PhysicalName], PackageName:[PackageName]) In VS mode, this log is supported only by the admin VS. | The software package was damaged. | [PhysicalName]Entity name [PackageName]Software package name | Possible Causes The storage medium is faulty, causing a damage to the software package. | Procedure ·The storage medium is faulty. As a result, the software package is damaged. ·If only the software package on the active main control board is damaged, you can run the slave switchover command to perform an active/standby switchover without affecting services. The original active main control board synchronizes the software package from the new active main control board to repair the damaged software package. ·If only the software package on the standby main control board is damaged, run the reset slot <slot-id> command to reset the standby main control board. After the reset, the damaged software package is automatically repaired.
DEVM | 1 | hwChassisFail_clear-131333 | DEVM/1/hwChassisFail_clear: The chassis resumed from partial failure. (EntityPhysicalIndex=[EntityPhysicalIndex],EntPhysicalIndex=[EntPhysicalIndex],EntPhysicalName=[EntPhysicalName],EntityTrapFaultID=131333,Reason=[ReasonDescription]) In VS mode, this log is supported only by the admin VS. |  | [EntityPhysicalIndex]Indicates the index of the physical entity. [EntPhysicalIndex]Indicates the index of the physical entity. [EntPhysicalName]Indicates the name of the physical entity, such as chassis. [EntityTrapFaultID]Indicates the error code. [ReasonDescription]Indicates the description of the cause of the trap. | Possible Causes the fan or power is consistent. | Procedure This message is informational only, and no action is required.
DEVM | 1 | hwEntityInvalid_clear-68137 | DEVM/1/hwEntityInvalid_clear: A faulty physical entity recovered, and the fault caused by the faulty part was rectified. (BaseTrapSeverity=[BaseTrapSeverity], BaseTrapProbableCause=[ProbableCause], BaseTrapEventType=[BaseTrapEventType], EntityPhysicalIndex=[EntityPhysicalIndex], EntPhysicalContainedIn=[EntContainedIn], EntPhysicalName=[EntPhysicalName], RelativeResource=[RelativeResource], ReasonDescription=The cable and powerbackplane is connected.) In VS mode, this log is supported only by the admin VS. |  | [BaseTrapSeverity]To describe the level of trap. [ProbableCause]To describe the probable cause of trap. [BaseTrapEventType]To describe the type of trap. [EntityPhysicalIndex]The index of the physical entity. [EntContainedIn]The value of entPhysicalIndex for the physical entity. [EntPhysicalName]The textual name of the physical entity. [RelativeResource]This object may contain a key word to indicate the relative resource of an entity. [ReasonDescription]To describe the reason of trap in DisplayString style. | Possible Causes The cable and powerbackplane is connected. | Procedure This message is informational only, and no action is required.
OSPFV3 | 2 | ospfv3MaxRecvLsaExceed_active | OSPFV3/2/ospfv3MaxRecvLsaExceed_active: The number of LSAs learned by OSPFv3 exceeded the threshold. (hwOspfv3ProcessId=[hwOspfv3ProcessId], hwOspfv3RecvLsaUpper=[hwOspfv3RecvLsaUpper]) | This alarm is reported when the number of LSAs learned by an OSPFv3 process exceeds the threshold. | [hwOspfv3ProcessId]ID of an OSPFv3 process. [hwOspfv3RecvLsaUpper]Upper threshold for LSAs learned by OSPFv3. | Possible Causes When other processes in the OSPFv3 domain import routes, no import policy is configured or the import policy is incorrect. As a result, the local device learns a large number of LSAs. | Procedure 1. Run the display ospfv3 command to check the Alarm Status field in the command output to determine whether the number of LSAs exceeds the threshold. Normal indicates that the number of LSAs does not exceed 90% of the alarm threshold. Exceed indicates that the number of LSAs reaches or exceeds the alarm threshold. ·If yes, go to Step 2. ·If no, go to step 4. 2. Run the display this command in the OSPFv3 process for which the alarm is generated to check whether an import policy is configured on the source device that advertises LSAs or whether an improper import policy is configured. As a result, a large number of LSAs are imported and the local device learns a large number of LSAs. ·If no import policy is configured, run the import-route { direct ¦ static ¦ bgp [ permit-ibgp ] ¦ { ospfv3 ¦ isis ¦ ripng } { < process-id > } } { route-policy <route-policy-name> ¦ route-filter <route-filter-name> } command to configure an import policy to restrict the number of imported routes. After the configuration is complete, check whether the alarm is cleared. If yes, no further action is required. If no, go to Step 3. ·If an import policy is configured but the configuration is improper, run the import-route { direct ¦ static ¦ bgp [ permit-ibgp ] ¦ { ospfv3 ¦ isis ¦ ripng } { < process-id > } } { route-policy <route-policy-name> ¦ route-filter <route-filter-name> command to modify the corresponding policy. After the configuration is complete, check whether the alarm is cleared. If yes, no further action is required. If no, go to Step 3. ·If the import policy is correctly configured, go to step 3. 3. Run the maximum received-lsa threshold <value> command to adjust the threshold for learning LSAs and check whether the alarm is cleared. ·If yes, no further action is required. ·If no, go to step 4. 4. Collect alarm and configuration information, and contact technical support engineers.
L2VPN | 4 | hwPWVcSwitchPtoWNoTrap | L2VPN/4/hwPWVcSwitchPtoWNoTrap: The status of the PWE3 VC turned working from protecting. (VcId=[VcId], VcType=[VcType], PeerAddress=[PeerAddress],CtrlWord=[CtrlWord], PrimaryPwId=[PrimaryPwId], HWL2VpnStateChangeReason=[HWL2VpnStateChangeReason], InterfaceName=[InterfaceName], StateChgTime=[StateChgTime]) | The PWE3 VC status changed from protection to working. | [VcId]VC ID [VcType]Indicates the type of a VC. [PeerAddress]Peer IP address [CtrlWord]Indicates whether the control word is enabled: 1: enabled 2: disabled [PrimaryPwId]CE ID of the working VC [HWL2VpnStateChangeReason]Reason for the VC status change [InterfaceName]Name of the VC interface [StateChgTime]State change time | Possible Causes The PWE3 VC status changed from working to protection. | Procedure ·This message is informational only, and no action is required.
QOS | 4 | QOS_SYSLOG_WITH_CHASSISID | QOS/4/QOS_SYSLOG_WITH_CHASSISID: Anomaly message type is [PacketType],happened on port [Ifindex],traffic is [LogState],content is policy [PolicyId],classfier [ClassifierId],acl [ACLGroupId],direction [Direction],chassisid [ChassisId],slot [SlotId],message type is [PacketType_String],ip address is [Ip-value]/[ip-mask]. | The packet rate exceeds the specified threshold. | [PacketType]Packet type: TCP UDP IP [Ifindex]Interface index [LogState]Threshold-crossing status: 1: The threshold is exceeded. 2: The threshold is not exceeded. [PolicyId]Index of a multi-field classification policy [ClassifierId]Index of the multi-field classification matching template [ACLGroupId]ACL index [Direction]Direction in which the traffic policy is applied. 0: upstream 1: downstream [ChassisId]Chassis No. [SlotId]Slot ID [PacketType_String]Character string of the packet type, which is displayed based on the value of PacketType. Only one character string is displayed each time. tcp syn udp ip protocol-check [Ip-value]IP address [ip-mask]IP mask length. The value ranges from 0 to 32. | Possible Causes The packet rate exceeds the specified threshold. | Procedure 1. The log information is sent from the router to the syslog analysis server. The customer performs packet security analysis based on the log information. Check whether the problem is solved. ·If yes, go to Step 3. ·If no, go to Step 2. 2. Collect log and configuration information, and contact technical support engineers. 3. End.
INFO | 4 | IM_LOGFILE_AGING | INFO/4/IM_LOGFILE_AGING: One log file was deleted due to aging. (LogFileName=[LogFileName]) | Logs are aged and deleted. | [LogFileName]Name and path of a log. | Possible Causes Cause 1: The number of recorded compressed log files exceeds the configured total number of compressed log files of this type. Cause 2: The space for recording log files is less than 30 MB. | Procedure This log message is informational only, and no action is required.
PIM | 2 | PIM_SRC_PER_GRP_NUM_LIMIT_active | PIM/2/PIM_SRC_PER_GRP_NUM_LIMIT_active: At least one multicast group's multicast source number reached the upper limit. (AddressFamily=[AddressFamily], InstanceName=[InstanceName], LimitCount=[LimitCount]) | The number of multicast sources corresponding to at least one multicast group reaches the upper limit. | [AddressFamily]Address family. [InstanceName]Name of a VPN instance. [LimitCount]Maximum number of multicast sources corresponding to a single multicast group. | Possible Causes ·Cause 1: Entry create ·Cause 2: Configuration change | Procedure ·Cause 1: Entry create 1. Run the display this command in the PIM instance view to check whether the limit of one-group-multiple-source is too small. ·If yes, go to Step 2. ·If no, go to Step 3. 2. Run the source-per-group limit command to adjust the limit of one-group-multiple-source. Then, check whether the fault is rectified. ·If yes, go to Step 4. ·If no, go to Step 3. 3. Collect alarm and configuration information, and contact technical support personnel. 4. End. ·Cause 2: Configuration change Same as Cause 1.
PTP | 4 | PTPACRTRACESOURCE | PTP/4/PTPACRTRACESOURCE: The synchronization server source of the client device is switched. (hwPtpAdaptiveOldTraceSource=[hwPtpAdaptiveOldTraceSource], hwPtpAdaptiveTraceSource=[hwPtpAdaptiveTraceSource]) In VS mode, this log is supported only by the admin VS. | The synchronization server source of the client device is switched. | [hwPtpAdaptiveOldTraceSource]The client synchronizes historical data from the server. The options are as follows: local(0). server1(1). server2(2). [hwPtpAdaptiveTraceSource]The client device is currently synchronizing the server source. The options are as follows: local(0). server1(1). server2(2). | Possible Causes The quality parameter of the server source synchronized by the client device changes, and the synchronized server source is switched. | Procedure 1. Run the display ptp-adaptive all command to check the negotiation status between the local client and the remote server. If the negotiation status with one of the remote servers is success, the negotiation with the remote server is successful, and no action is required. If the negotiation status with all remote servers is error, you can run the ping command to check whether the links to the remote servers are normal. If yes, go to Step 2. If no, go to Step 3. 2. Run the display current-configuration command to check whether the clock configuration of the local client is changed. If yes, go to Step 5. If no, go to Step 4. 3. Reconfigure the remote server. For details, see System Management > 1588v2 Configuration > Configuring 1588v2 ACR Clock Synchronization in the configuration manual. Check whether the fault is rectified. If the fault is rectified, go to Step 5. If the fault persists, go to Step 4. 4. Collect alarm, log, and configuration information, and contact technical support personnel. 5. End.
DCNM | 5 | QX_ASSIGNED_TEI | DCNM/5/QX_ASSIGNED_TEI: Assigned TEI.(Ip=[Ip], Tei=[Tei]) In VS mode, this log is supported only by the admin VS. | A user established a TCP connection between the NMS and GNE using QX, and QX assigned a TEI. | [Ip]User IP address [Tei]Indicates the terminal ID that identifies the TCP connection established between the GNE and NMS or terminal. | Possible Causes A user established a TCP connection between the NMS and GNE using QX, and QX assigned a TEI. | Procedure 1. This log message is informational only, and no action is required.
DEVM | 1 | hwEntityInvalid_active-68229 | DEVM/1/hwEntityInvalid_active: Physical entity failed. (BaseTrapSeverity=[BaseTrapSeverity], BaseTrapProbableCause=[ProbableCause], BaseTrapEventType=[BaseTrapEventType], EntityPhysicalIndex=[EntityPhysicalIndex], EntPhysicalContainedIn=[EntContainedIn], EntPhysicalName=[EntPhysicalName], RelativeResource=[RelativeResource], ReasonDescription=An exception occurred due to the CPU MCU heartbeat loss exception.) In VS mode, this log is supported only by the admin VS. | Physical entity failed. | [BaseTrapSeverity]To describe the level of trap. [ProbableCause]To describe the probable cause of trap. [BaseTrapEventType]To describe the type of trap. [EntityPhysicalIndex]The index of the physical entity. [EntContainedIn]The value of entPhysicalIndex for the physical entity. [EntPhysicalName]The textual name of the physical entity. [RelativeResource]This object may contain a key word to indicate the relative resource of an entity. [ReasonDescription]To describe the reason of trap in DisplayString style. | Possible Causes An exception occurred due to the CPU MCU heartbeat loss exception. | Procedure 1. Collect trap, log, and configuration information, and contact technical support. 2. End.
DEVM | 1 | hwBoardFail_clear-132192 | DEVM/1/hwBoardFail_clear: The board resumed from partial failure. (EntityPhysicalIndex=[EntityPhysicalIndex],EntPhysicalIndex=[EntPhysicalIndex],EntPhysicalName=[EntPhysicalName],EntityType=[EntityType],EntityTrapFaultID=132192,Reason=Exception with board Id is rectified.) In VS mode, this log is supported only by the admin VS. |  | [EntityPhysicalIndex]Indicates the index of the physical entity. [EntPhysicalIndex]Indicates the index of the physical entity. [EntPhysicalName]Indicates the name of the physical entity. [EntityType]Indicates the type of the physical entity. The value can be one of the following: -1: mpu(1) -2: lpu(2) -3: sfu(3) -4: pic(4) -5: cfcard(5) -6: ofc(6) -7: board(7) -255: other(255) [EntityTrapFaultID]Indicates the error code. [Reason]Indicates the description of the cause of the trap. | Possible Causes Exception with board Id is rectified. | Procedure This message is informational only, and no action is required.
EWM | 7 | EWM_STATUS_CHANGE | EWM/7/EWM_STATUS_CHANGE: The status of the electronic hardware warranty information changed. (Serial number = [ESN], start time = [StartDate], warranty period = [Month], status = [Status]) In VS mode, this log is supported only by the admin VS. | The ESN, start date, warranty period, and status of the electronic hardware warranty were recorded. | [ESN]Serial number. [StartDate]Start date of the electronic hardware warranty. [Month]Warranty period, in months. [Status]Status of the electronic hardware warranty. | Possible Causes The ESN, start date, warranty period, and status of the electronic hardware warranty were recorded. | Procedure This message is informational only, and no action is required.
FTPS | 3 | FTPS_TRS_FAIL | FTPS/3/FTPS_TRS_FAIL: The user failed to transfer data. (UserName=[UserName], UserAddress=[UserAddress], LocalAddress=[LocalAddress], VpnInstanceName=[VpnInstanceName], Reason=[Reason]) | The FTP user fails to transfer files. | [UserName]User name. [UserAddress]IP address of a user. [LocalAddress]Local IP address. [VpnInstanceName]Name of a VPN instance. [Reason]Cause of the file transfer failure. | Possible Causes The FTP user fails to transfer files. | Procedure 1. Check whether the transfer connection is normal and whether the IP address can be pinged. If the network connection is normal but the transfer still fails, contact technical support engineers.
MPLS_LSPM | 4 | hwBlockLabelThresholdExceed_clear | MPLS_LSPM/4/hwBlockLabelThresholdExceed_clear: The block label usage falls from the threshold.(hwBlockLabelTotalCount=[BlockLabelTotalCount], hwBlockLabelCurrentCount=[BlockLabelCurrentCount], hwBlockLabelThresholdUpperLimit=[BlockLabelThresholdUpperLimit], hwBlockLabelThresholdLowerLimit=[BlockLabelThresholdLowerLimit]) In VS mode, this log is supported only by the admin VS. |  | [BlockLabelTotalCount]Indicates the total number of block labels. [BlockLabelCurrentCount]Indicates the number of used block labels. [BlockLabelThresholdUpperLimit]Indicates the upper limit of block label usage. [BlockLabelThresholdLowerLimit]Indicates the lower limit of block label usage. | Possible Causes Delete some BGP VPLS or BGP VLL services, and block label usage fell below the lower threshold. | Procedure This alarm message is informational only, and no action is required.
L3VPN | 4 | hwL3vpnIpv6PrefixThresholdExceed | L3VPN/4/hwL3vpnIpv6PrefixThresholdExceed: The number of IPv6 prefixes in the VPN instance exceeded the threshold. (VpnInstanceName=[VpnInstanceName], PrefixCount=[PrefixCount], Threshold=[Threshold]) In VS mode, this log is supported only by the admin VS. | The number of IPv6 route prefixes in a VPN instance exceeded the value calculated using the formula (Maximum number x Threshold/100). | [VpnInstanceName]Name of a VPN instance [PrefixCount]Current number of IPv6 route prefixes in the VPN instance [Threshold]Alarm threshold for the number of IPv6 route prefixes in the VPN instance | Possible Causes Cause 1: A large number of IPv6 routes were added to the routing table in the VPN instance. Cause 2: The alarm threshold for the number of IPv6 route prefixes in the VPN instance was reduced. | Procedure 1. Run the display ipv6 routing-table <vpn-instance-name> statistics command to check the total number of private network prefixes and the number of routes that each protocol adds to the IPv6 routing table. Run the display ipv6 routing-table limit command to check the total number of VPN route prefixes and the limit on the number of VPN route prefixes. Check whether the number of configured VPN route prefixes exceeds the alarm threshold. ·If yes, go to Step 2. ·If no, go to Step 3. 2. Run the prefix limit {<alert-percent> ¦ simply-alert} command to reconfigure a proper alarm threshold for route prefixes or delete redundant VPN routes. Then, check whether the alarm persists. ·If yes, go to Step 3. ·If no, go to Step 4. 3. Collect log and configuration information, and contact technical support. 4. End.
TELNETS | 4 | TELS_IP_LOCKED | TELNETS/4/TELS_IP_LOCKED: IP was locked. (IpAddress=[IpAddress], VpnName=[VpnName], Period=[Period] minutes) | The IP address of the Telnet client is locked. | [IpAddress]IpAddress: IP address of the Telnet client. [VpnName]VpnName: indicates the name of a VPN instance. [Period]Period: indicates the IP address locking duration, in minutes. | Possible Causes The number of user login failures exceeds the threshold. By default, if the login fails for six consecutive times within 5 minutes, the account will be locked for 5 minutes. | Procedure ·Run the activate vty ip-block ip-address command to unlock the IP address. ·Wait for the locked IP address to be automatically unlocked after a specified period.
MSTP | 4 | PORT_LOOP_GUARDED | MSTP/4/PORT_LOOP_GUARDED: The loop protection port did not receive BPDU packets within prescriptive time. (InstanceID=[InstanceID], PortIndex=[PortIndex], IfIndex=[IfIndex], PortName=[PortName], PwName=[PwName]) | Specify that the root port has not received any BPDU packets for a long time when loop protection is enabled | [InstanceID]Indicates the instance ID. [PortIndex]MSTP port index. [IfIndex]Indicates the interface index. [PortName]Indicates the port name. [PwName]Indicates the PW name. | Possible Causes Cause 1: The spanning tree function was disabled on the peer device. Cause 2: The links connected to the peer were congested. | Procedure ·Cause 1: The spanning tree function was disabled on the peer device. 1. Run the display stp command on the adjacent device to check whether the spanning tree protocol is disabled on the interface of the adjacent device. ·If the STP function is disabled on the interface of the neighboring device, go to Step 2. ·If the STP function is enabled on the interface of the neighboring device, go to Step 3. 2. Run the stp enable command in the interface view to enable STP. Then check whether the alarm is cleared. If the alarm persists, go to Step 3. 3. Collect alarm and configuration information, and contact technical support personnel. ·Cause 2: The links connected to the peer were congested. 1. Check whether the link between the local device and the adjacent device is congested. ·If congestion occurs, go to Step 2. ·If no congestion occurs, go to Step 3. 2. Rectify the link fault and check whether the alarm is cleared. If the alarm persists, go to Step 3. 3. Collect alarm and configuration information, and contact technical support personnel.
DEVM | 1 | hwBoardFail_active-132112 | DEVM/1/hwBoardFail_active: The board partially failed. (EntityPhysicalIndex=[EntityPhysicalIndex],EntPhysicalIndex=[EntPhysicalIndex],EntPhysicalName=[EntPhysicalName],EntityType=[EntityType],EntityTrapFaultID=132112,Reason=The voltage was lower than the lower limit of the major threshold.) In VS mode, this log is supported only by the admin VS. | The board experienced a partial failure. | [EntityPhysicalIndex]Indicates the index of the physical entity. [EntPhysicalIndex]Indicates the index of the physical entity. [EntPhysicalName]Indicates the name of the physical entity. [EntityType]Indicates the type of the physical entity. The value can be one of the following: -1: mpu(1) -2: lpu(2) -3: sfu(3) -4: pic(4) -5: cfcard(5) -6: ofc(6) -7: board(7) -255: other(255) [EntityTrapFaultID]Indicates the error code. [Reason]Indicates the description of the cause of the trap. | Possible Causes The voltage was lower than the lower limit of the major threshold. | Procedure 1. Run the display voltage slot <slot-id> command in the user view to check whether the actual voltage is lower than the lower major threshold. 2. Check that the voltage of the external power supplier is adequate. Otherwise, increase the voltage of the external power supplier and check whether the alarm is cleared. ·If the alarm is cleared, no action is required. ·If the alarm persists, go to Step 3. 3. Replace the board and check whether the alarm is cleared. ·If the alarm is cleared, no action is required. ·If the alarm persists, go to Step 4. 4. Collect trap, log, and configuration information, and contact technical support.
DEVM | 1 | hwEntityInvalid_active-67842 | DEVM/1/hwEntityInvalid_active: Physical entity failed. (BaseTrapSeverity=[BaseTrapSeverity], BaseTrapProbableCause=[ProbableCause], BaseTrapEventType=[BaseTrapEventType], EntityPhysicalIndex=[EntityPhysicalIndex], EntPhysicalContainedIn=[EntContainedIn], EntPhysicalName=[EntPhysicalName], RelativeResource=[RelativeResource], ReasonDescription=The signal for the board being properly installed was incorrect.) In VS mode, this log is supported only by the admin VS. | Physical entity failed. | [BaseTrapSeverity]To describe the level of trap. [ProbableCause]To describe the probable cause of trap. [BaseTrapEventType]To describe the type of trap. [EntityPhysicalIndex]The index of the physical entity. [EntContainedIn]The value of entPhysicalIndex for the physical entity. [EntPhysicalName]The textual name of the physical entity. [RelativeResource]This object may contain a key word to indicate the relative resource of an entity. [ReasonDescription]To describe the reason of trap in DisplayString style. | Possible Causes The signal for the board being properly installed was incorrect. | Procedure 1. Replace the board. Check whether the alarm is cleared. If so, go to Step 3. If not, go to Step 2. 2. Collect alarm, log, and configuration information, and contact technical support personnel. 3. End.
ISIS | 5 | ISIS_LSP_SEQ_THRESHOLD_EXCEED | ISIS/5/ISIS_LSP_SEQ_THRESHOLD_EXCEED: The LSP sequence number has exceeded the upper threshold value. (isisSysInstance=[isisSysInstance], isisSysLevelIndex=[isisSysLevelIndex], isisPduLspId=[isisPduLspId], srcMac=[srcMac], recvFromIf=[ifName], thresholdValue=0x[thresholdValue]) | The LSP sequence number exceeded the upper alarm threshold. | [isisSysInstance]ID of an IS-IS process [isisSysLevelIndex]IS-IS level [isisPduLspId]LSP ID [srcMac]Source MAC address of the received LSP [ifName]Name of the interface that received the LSP [thresholdValue]Upper alarm threshold | Possible Causes Cause 1: An attacker simulated a locally generated LSP, set its sequence number to a value that is greater than the upper alarm threshold, and sent the LSP to the local device. Cause 2: Another device on the network had the same IS-IS System ID as the local one. | Procedure 1. Run the display isis lsdb command to check the sequence number of the LSP generated by the local device. ·If the sequence number increases normally, this log message is informational only, and no action is required. ·If the sequence number increases too fast, go to step 2. 2. Run the timer lsp-refresh command in the IS-IS view to increase the value of the LSP refresh timer, and then run the display isis lsdb command to view the sequence number of the LSP generated by the local device. ·If the sequence number increases normally, go to step 5. ·If the sequence number still increases too fast, go to step 3. 3. Check whether there is a device whose system ID conflicts with the local system ID in the domain. ·If so, change the system ID of one of the conflicting devices. ·If no, go to Step 4. 4. Collect log and configuration information, and contact Huawei technical support personnel. 5. End.
CLKM | 2 | hwClockNotInLockedMode_active | CLKM/2/hwClockNotInLockedMode_active: The work mode of system clock source out trace. (hwClockAttributeChassisIndex=[hwClockAttributeChassisIndex], hwClockChassisId=[hwClockChassisId], hwClockAttributeSysClkLockMode=[hwClockAttributeSysClkLockMode]) In VS mode, this log is supported only by the admin VS. | The working mode of the clock source is unlocked. | [hwClockAttributeChassisIndex]Index of the chassis where the non-PTP clock source is located. In the case of a single chassis, the value is always 1. The chassis index of a PTP source is invalid. [hwClockChassisId]ID of the chassis where the clock source is located. [hwClockAttributeSysClkLockMode]Lock mode of the system clock. The values are as follows: freeRun(0). fastLock(1). lock(2). hold(3). | Possible Causes Cause1: No external clock source could be traced. Cause2: The external clock source was unqualified due to some defects such as frequency offset. Cause3: The synchronization mode of the clock was forcibly set to free. | Procedure 1. Run the display clock config command to check whether the working mode of the system clock is normal. ·If yes, go to Step 2. ·If no, go to Step 4. 2. Run the display clock source command to check whether a clock source is available for synchronization, including whether the clock source status is normal, whether a priority is configured for the clock source, and whether the clock source has an available clock quality level. ·If yes, go to Step 5. ·If no, go to Step 3. 3. Reconfigure the clock attributes on the local end. For details, see Basic Configuration - Clock Synchronization Configuration in the Configuration Guide. Run the clock run-mode normal command to set the working mode of the system clock source to normal and check whether the configuration is successful. ·If yes, go to Step 2. ·If no, go to Step 5. 4. Collect alarm, log, and configuration information, and contact technical support personnel. 5. End.
DEVM | 1 | hwVoltRisingAlarm_clear-72705 | DEVM/1/hwVoltRisingAlarm_clear: Voltage resumed from exceeding the upper prealarm limit. (BaseTrapSeverity=[BaseTrapSeverity],BaseTrapProbableCause=72705,BaseTrapEventType=[BaseTrapEventType],EntityPhysicalIndex=[EntityPhysicalIndex],EntPhysicalName=[EntPhysicalName],BaseThresholdValue=[BaseThresholdValue],BaseThresholdUnit=[BaseThresholdUnit],HighWarning=[BaseThresholdHighWarning],HighCritical=[BaseThresholdHighCritical]) In VS mode, this log is supported only by the admin VS. |  | [BaseTrapSeverity]To describe the level of trap. [BaseTrapProbableCause]To describe the probable cause of trap. [BaseTrapEventType]To describe the type of trap. [EntityPhysicalIndex]The index for this entry. [EntPhysicalName]The textual name of the physical entity. [BaseThresholdValue]Indicates the actual value. [BaseThresholdUnit]Indicates the unit. The value 5 indicates millivolt (mV). [BaseThresholdHighWarning]Indicates the minor upper limit. [BaseThresholdHighCritical]Indicates the upper critical limit. | Possible Causes Voltage resumed from exceeding the upper major threshold. | Procedure This trap message is informational only, and no action is required.
OSPFV3 | 4 | OSPFV3_NSSA_TRANS_STATE_CHG | OSPFV3/4/OSPFV3_NSSA_TRANS_STATE_CHG: The status of the NSSA translator changes. (RouterId=[RouterId], AreaId=[AreaId], NSSATranslatorState=[NSSATranslatorState], ProcessId=[ProcessId]) | The NSSA transition role may be changed because the status of the device changes between Enabled, Selected, and Disabled. | [RouterId]Router ID of the device generating this trap. [AreaId]Area ID of the NSSA. [NSSATranslatorState]New NSSA translator state, which can be: 1: ENABLED 2: ELECTED 3: DISABLED [ProcessId]OSPFv3 process ID. | Possible Causes Cause 1: The translator-always option of the NSSA command was manually configured or deleted on an ABR in the NSSA. Cause 2: A new router ID is configured on an ABR in the NSSA and the new router ID takes effect. Cause 3: A new device is added to the NSSA or a device is removed from the NSSA. Cause 4: A device in the backbone area or the NSSA restarts OSPFv3 or performs a master/slave main control board switchover, causing topology flapping in the area. Cause 5: The ABR role of the local device changed. Cause 6: The topology of the backbone area or the NSSA changes. As a result, the local device cannot route routes from the backbone area or the NSSA to another ABR with a larger router ID or with the translator-always option configured. | Procedure 1. If the nssa translator-always command is manually configured or deleted, run the display ospfv3 area command to check whether the translator role is correct. ·If nssa translator-always is configured, run the display ospfv3 area command to check whether the NSSA translator is always. If yes, go to step 8. If no, go to Step 7. ·If the nssa translator-always configuration is deleted, run the display ospfv3 area command to check the NSSA translator status. If the NSSA translator status is Disabled, go to step 2. If the value is Selected, go to step 8. 2. The possible cause is that the nssa translator-always command is configured on an ABR in the NSSA. You can run the display ospfv3 [] lsdb router command to check whether the Nt bit exists in the router-LSA of an ABR or check whether nssa translator-always is configured on other ABRs. ·If Nt bit exists or nssa translator-always is configured on other ABRs, go to step 8. ·If the Nt bit does not exist or nssa translator-always is not configured on other ABRs, go to step 3. 3. If a new router ID is configured on the local device and the new router ID takes effect, check whether the NSSA translation role of the local device is correct after the topology in the area becomes stable. ·If yes, go to step 8. ·If no, go to Step 4. 4. A new router ID may be configured on another ABR in the NSSA. Check the configurations of other ABRs. ·Check whether the router ID of an ABR changes. After the topology in the area becomes stable, check whether the new router ID is greater than the local router ID.If yes, go to step 8.If no, go to Step 4. ·If the ABR configuration is correct, go to Step 5. 5. If new devices are added to the NSSA: ·Add an ABR. After the topology in the area becomes stable, check whether the router ID of the ABR is greater than the local router ID.If yes, go to step 8.If no, go to Step 6. ·If the added device is not an ABR, go to Step 6. 6. Check whether alarms are generated on the local and neighboring devices. OSPFV3_1.3.6.1.2.1.191.0.2 ospfv3NbrStateChange , OSPFV3_1.3.6.1.2.1.191.0.10 ifstatechange ·If any of the preceding alarms is generated, clear the alarm according to the related handling procedure. ·If the preceding alarms do not exist, go to step 7. 7. Collect alarm and configuration information and contact technical support engineers. 8. End.
L2IF | 4 | hwSlotMacLimitNumRaisingThreshold_clear | L2IF/4/hwSlotMacLimitNumRaisingThreshold_clear: MAC address learning based on SLOT is resumed. (L2IfPort=[L2IfPort], MacLimitVlanId=[MacLimitVlanId], MacLimitVsiName=[MacLimitVsiName], entPhysicalIndex=[entPhysicalIndex], aseTrapSeverity=[aseTrapSeverity], BaseTrapProbableCause=[BaseTrapProbableCause], BaseTrapEventType=[BaseTrapEventType], MacDynAddressLearnNum=[MacDynAddressLearnNum], MacLimitMaxMac=[MacLimitMaxMac], SlotName=[SlotName], DeviceName=[DeviceName]) In VS mode, this log is supported only by the admin VS. |  | [L2IfPort]Name of the interface. [MacLimitVlanId]VLAN ID. [MacLimitVsiName]Name of a VSI. [entPhysicalIndex]Interface index [aseTrapSeverity]Indicates the alarm severity. [BaseTrapProbableCause]Indicates a possible cause. [BaseTrapEventType]Alarm event type. [MacDynAddressLearnNum]Number of learned dynamic MAC addresses. [MacLimitMaxMac]Maximum number of MAC addresses that can be learned. [SlotName]Board name. [DeviceName]Device name. | Possible Causes The number of MAC addresses learned per slot in the upstream direction fell below the alarm threshold. | Procedure This message is informational only, and no action is required.
DEVM | 1 | hwEntityInvalid_clear-68011 | DEVM/1/hwEntityInvalid_clear: A faulty physical entity recovered, and the fault caused by the faulty part was rectified. (BaseTrapSeverity=[BaseTrapSeverity], BaseTrapProbableCause=[ProbableCause], BaseTrapEventType=[BaseTrapEventType], EntityPhysicalIndex=[EntityPhysicalIndex], EntPhysicalContainedIn=[EntContainedIn], EntPhysicalName=[EntPhysicalName], RelativeResource=[RelativeResource], ReasonDescription=The cpu internal module of the board is normal.) In VS mode, this log is supported only by the admin VS. |  | [BaseTrapSeverity]To describe the level of trap. [ProbableCause]To describe the probable cause of trap. [BaseTrapEventType]To describe the type of trap. [EntityPhysicalIndex]The index of the physical entity. [EntContainedIn]The value of entPhysicalIndex for the physical entity. [EntPhysicalName]The textual name of the physical entity. [RelativeResource]This object may contain a key word to indicate the relative resource of an entity. [ReasonDescription]To describe the reason of trap in DisplayString style. | Possible Causes The cpu internal module of the board is normal. | Procedure This message is informational only, and no action is required.
CONFIGURATION | 5 | AUTO_UNLOCK | CONFIGURATION/5/AUTO_UNLOCK: The current configuration is automatically unlocked for timeout. (Information of former user locked the configuration: UserName=[UserName], IpAddr=[IpAddr], VpnName=[VpnName]) | When the current user locks the configuration, the system automatically unlocks the configuration due to timeout. | [UserName]Name of the user who locks the configuration. [IpAddr]IP address of the user who locks the configuration. [VpnName]Name of the VPN to which the user who locks the configuration belongs. | Possible Causes The user locks the configuration through the configuration lock. The configuration is automatically unlocked when the lock times out. | Procedure ·This message is informational only, and no action is required.
NETSLICING | 2 | NetslicingInftFCSliceNumExceed_active | NETSLICING/2/NetslicingInftFCSliceNumExceed_active: The number of configured Flex-Channel network slices on the main interface (and on any sub-interfaces) exceeds the upper limit. (IfName=[IfName], UpperLimit=[UpperLimit]) In VS mode, this log is supported only by the admin VS. | The number of Flex-Channel slices on the interface exceeds the upper limit. | [IfName]Interface name [UpperLimit]Upper limit | Possible Causes The number of configured Flex-Channel network slices on the main interface (and on any sub-interfaces) exceeds the limit. | Procedure Upgrade the interface for higher bandwidth.
LACP | 2 | hwLacpStateDown_active | LACP/2/hwLacpStateDown_active: The LACP status of the member port changes to down. (TrunkIndex=[TrunkIndex],PortIfIndex=[PortIfIndex],TrunkId=[TrunkId],TrunkName=[TrunkName],PortName=[PortName],Reason=[ReasonCode]) | The LACP status of the member interface is Down. | [TrunkIndex]Trunk index [PortIfIndex]Index of a member port [TrunkId]Trunk interface ID [TrunkName]Trunk interface name [PortName]Member Port Name [ReasonCode]Cause of the alarm | Possible Causes ·Cause 1: LACP negotiation fails. ·Cause 2: The DF status of the Eth-Trunk interface is standby. | Procedure ·Cause 1: LACP negotiation fails. 1. Run the display this command in the interface view to check whether the interfaces at both ends are shut down. ·If the interface is shut down, run the undo shutdown command to enable the interface. Then, check whether the alarm is cleared. If the alarm persists, go to Step 2. ·If the interface is not shut down, go to Step 2. 2. Check whether the physical connection is normal. For example, check whether the network cable or optical module is loose or disconnected. ·If the physical link is abnormal, reconnect the physical link and check whether the alarm is cleared. If the alarm persists, go to Step 3. ·If the physical link is working properly, go to Step 3. 3. Run the display interface eth-trunk command in the system view to check whether an interface on the local or peer device is removed from the Eth-Trunk. ·If the interface is removed from the Eth-Trunk abnormally, run the eth-trunk command in the member interface view or run the trunkport command in the Eth-Trunk interface view to add the interface to the Eth-Trunk again. Then, check whether the alarm is cleared. If the alarm persists, go to Step 4. ·If the interface is removed from the Eth-Trunk, go to step 4. 4. Collect alarm, log, and configuration information, and contact technical support personnel. ·Cause 2: The DF status of the Eth-Trunk interface is standby. 1. Run the display this command in the Eth-Trunk view to check whether evpn port-active is enabled. ·If evpn port-active is enabled, the Eth-Trunk interface goes Down because the DF status is backup. This message is informational only, and no action is required. ·If evpn port-active is not enabled, go to Step 2. 2. Collect alarm, log, and configuration information, and contact technical support personnel.
DEVM | 1 | hwEntityInvalid_clear-67765 | DEVM/1/hwEntityInvalid_clear: A faulty physical entity recovered, and the fault caused by the faulty part was rectified. (BaseTrapSeverity=[BaseTrapSeverity], BaseTrapProbableCause=[ProbableCause], BaseTrapEventType=[BaseTrapEventType], EntityPhysicalIndex=[EntityPhysicalIndex], EntPhysicalContainedIn=[EntContainedIn], EntPhysicalName=[EntPhysicalName], RelativeResource=[RelativeResource], ReasonDescription=The software of the board fault is cleared. The hardware of the TCAM fault is cleared. The hardware of the ASE fault is cleared.) In VS mode, this log is supported only by the admin VS. |  | [BaseTrapSeverity]To describe the level of trap. [ProbableCause]To describe the probable cause of trap. [BaseTrapEventType]To describe the type of trap. [EntityPhysicalIndex]The index of the physical entity. [EntContainedIn]The value of entPhysicalIndex for the physical entity. [EntPhysicalName]The textual name of the physical entity. [RelativeResource]This object may contain a key word to indicate the relative resource of an entity. [ReasonDescription]To describe the reason of trap in DisplayString style. | Possible Causes The software of the board fault is cleared. The hardware of the TCAM fault is cleared. The hardware of the ASE fault is cleared. | Procedure This message is informational only, and no action is required.
DEVM | 1 | hwBoardFail_active-132098 | DEVM/1/hwBoardFail_active: The board partially failed. (EntityPhysicalIndex=[EntityPhysicalIndex],EntPhysicalIndex=[EntPhysicalIndex],EntPhysicalName=[EntPhysicalName],EntityType=[EntityType],EntityTrapFaultID=132098,Reason=The sc chip failed.) In VS mode, this log is supported only by the admin VS. | The board experienced a partial failure. | [EntityPhysicalIndex]Indicates the index of the physical entity. [EntPhysicalIndex]Indicates the index of the physical entity. [EntPhysicalName]Indicates the name of the physical entity. [EntityType]Indicates the type of the physical entity. The value can be one of the following: -1: mpu(1) -2: lpu(2) -3: sfu(3) -4: pic(4) -5: cfcard(5) -6: ofc(6) -7: board(7) -255: other(255) [EntityTrapFaultID]Indicates the error code. [Reason]Indicates the description of the cause of the trap. | Possible Causes The sc chip failed. | Procedure 1. Run the reset slot command to reset the faulty SFU and check whether the alarm is cleared after the SFU is registered. ·If the alarm is cleared, go to Step 4. ·If the alarm persists, go to Step 2. 2. Replace the SFU and check whether the alarm is cleared. ·If the alarm is cleared, go to Step 4. ·If the alarm persists, go to Step 3. 3. Collect trap, log, and configuration information, and contact technical support. 4. End.
DEVM | 1 | hwEntityReset_clear-66590 | DEVM/1/hwEntityReset_clear: Physical entity reset resumed. (BaseTrapSeverity=[BaseTrapSeverity],BaseTrapProbableCause=66590,BaseTrapEventType=[BaseTrapEventType],EntityPhysicalIndex=[EntityPhysicalIndex],EntPhysicalContainedIn=[EntPhysicalContainedIn],EntPhysicalName=[EntPhysicalName],RelativeResource=[RelativeResource],ReasonDescription=A board recovered from a reset by a command.) In VS mode, this log is supported only by the admin VS. |  | [BaseTrapSeverity]Indicates the physical index. [BaseTrapProbableCause]Possible reason. [BaseTrapEventType]Indicates the possible cause of the trap. [EntityPhysicalIndex]Indicates the trap type. [EntPhysicalContainedIn]Indicates the parent index. [EntPhysicalName]Indicates the name of the entity such as a chassis. [RelativeResource]This object may contain a key word to indicate the relative resource of an entity. [ReasonDescription]To describe the reason of trap in DisplayString style. | Possible Causes A board recovered from a reset by a command. | Procedure This trap message is informational only, and no action is required.
FEI | 4 | hwBaseSecApplicationApperceiveDropRateRising_active | FEI/4/hwBaseSecApplicationApperceiveDropRateRising_active: Security Application-apperceive drop packets alarmed. (ChassisID=[ChassisID], SlotID=[SlotID], Protocol=[Protocol], CurrentRateLow=[CurrentRateLow], CurrentRateHigh=[CurrentRateHigh], NotifyEnabled=[NotifyEnabled], RateThreshold=[RateThreshold], RateInterval=[RateInterval], ProtocolDescription=[ProtocolDescription], Reason=[Reason]) In VS mode, this log is supported only by the admin VS. | The number of discarded packets on an interface board exceeded the configured alarm threshold. | [ChassisID]Chassis ID. [SlotID]Slot ID. [Protocol]Protocol number of discarded packets. The protocol numbers are as follows: ftpServer(1) sshServer(2) snmp(3) telnetServer(4) tftp(5) bgp(6) ldp(7) rsvp(8) ospf(9) rip(10) isis(11) sftpSever(12) icmp(13) msdp(14) pim(15) ipv4Arp(16) bpdu(17) dhcp(18) lacp(19) ntp(20) radius(21) hwTacacs(22) lspPing(23) igmp(24) rrpp(26) vrrp(27) bfd(28) mplsOam(29) eth8021ag(30) ftpClient(31) telnetClient(32) sshClient(33) sftpClient(34) dnsClient(35) telnetv6Server(64) telnetv6Client(65) icmpv6(67) pimv6(69) sshv6Server(70) ospfv3(71) bgpv6(72) ftpv6Client(73) ftpv6Server(74) [CurrentRateLow]Indicates the least significant 32 bits of traffic statistics. [CurrentRateHigh]Indicates the most significant 32 bits of traffic statistics. [NotifyEnabled]Whether the trap function is enabled: 1: enabled 2: disabled [RateThreshold]Current alarm threshold. [RateInterval]Current alarm interval. [ProtocolDescription]Protocol description. [Reason]Alarm cause. | Possible Causes Application related traffic's discarded rate exceeded alarm threshold. | Procedure 1. Run the display cpu-defend car protocol <protocol> statistics slot <slot-id> command to check the committed access rate (CIR) and committed burst rate (CBS) of the interface board. Check the values of Actual CIR in NP (unit: kbit/s) and Actual CBS in NP (unit: byte). ·If the protocol rate is too small to meet service requirements, run the car command to increase the rate and wait for 60 seconds. Then, check whether the alarm is cleared. If the alarm persists, go to Step 2. ·If the configured protocol rate meets service running requirements but the alarm persists, go to Step 2. 2. Run the display cpu-defend policy <policy-number> command to check whether the alarm threshold and alarm interval of the protocol are set properly based on Application apperceive Configuration. ·If the alarm threshold is too low, run the alarm drop-rate command to increase the threshold based on service traffic. Then, check whether the alarm is cleared. If the alarm persists, go to Step 3. ·If the alarm interval is too small, run the alarm drop-rate command to increase the alarm interval. Then, check whether the alarm is cleared. If the alarm persists, go to Step 3. 3. Run the display attack-source-trace slot <slot-id> original-information command to check the Attack Source Data item to check the packet header information cached by the attack source tracing module. ·If the source or destination IP address of a packet is not within the service range, configure an attack defense policy to filter the packet. For details, see "Local Attack Defense Configuration" in the Configuration Guide. Then, check whether the alarm is cleared. If the alarm persists, go to Step 4. ·If the source and destination IP addresses of the packets meet service requirements but the alarm persists, go to Step 4. 4. Collect alarm, log, and configuration information, and contact technical support personnel. 5. End.
FEI_COMM | 4 | hwFwdComponentSmoothFailed_clear | FEI_COMM/4/hwFwdComponentSmoothFailed_clear: Component smooth finish.(EntPhysicalindex=[EntPhysicalindex],EntPhysicalName=[EntPhysicalName],Position=[Position],Producer=[Producer],Consumer=[Consumer],ReasonId=[ReasonId]) |  | [EntPhysicalindex]Indicates the index of a physical entity. [EntPhysicalName]Name of a physical entity. [Position]Location information. [Producer]Producer component. [Consumer]Consumer component. [ReasonId]Alarm cause ID. | Possible Causes Alarm recovery. | Procedure This message is informational only, and no action is required.
OSPFV3 | 2 | OSPFV3_3RD_ROUTE_BE_DEL_BY_PURGE_clear | OSPFV3/2/OSPFV3_3RD_ROUTE_BE_DEL_BY_PURGE_clear: OSPFv3 routes advertised by another device were not deleted. (SysProcessId=[hwOspfv3ProcessId], HostName=[hwOspfv3PurgeHostName], HostIpAddress=[hwOspfv3PurgeIpAddress], RouterID=[hwOspfv3PurgeRouterId], Area=[hwOspfv3AreaIdIndex]) |  | [hwOspfv3ProcessId]Process ID on the faulty node [hwOspfv3PurgeHostName]Hostname of the faulty node [hwOspfv3PurgeIpAddress]Host IP address of the faulty node [hwOspfv3PurgeRouterId]Router ID in the process [hwOspfv3AreaIdIndex]OSPFv3 area ID | Possible Causes The local device did not receive a flush LSA from a neighbor indicating that the OSPFv3 LSAs advertised by a third device were flushed. | Procedure 1. This trap message is informational only, and no action is required.
DEVM | 1 | hwPowerInvalid_clear-136987 | DEVM/1/hwPowerInvalid_clear: The power module resumed from total failure. (EntityPhysicalIndex=[EntityPhysicalIndex],EntPhysicalIndex=[EntPhysicalIndex],EntPhysicalName=[EntPhysicalName],EntityTrapFaultID=136987,Reason=The B plane power supply on the power module is normal.) In VS mode, this log is supported only by the admin VS. |  | [EntityPhysicalIndex]The index for this entry. [EntPhysicalIndex]The index for this entry. [EntPhysicalName]The textual name of the physical entity. [EntityTrapFaultID]To describe the fault id of trap. [Reason]Reason. | Possible Causes The B plane power supply on the power module is normal. | Procedure This trap message is informational only, and no action is required.
DHCPR | 3 | LARGEHOP | DHCPR/3/LARGEHOP: The BOOTP request packet is discarded because the hops exceed the upper limit. | The DHCP relay agent discarded packets with the hops value exceeding the configured DHCP relay hop limit. | NA | Possible Causes The hops value in the received BOOTP packets exceeded the configured DHCP relay hop limit. | Procedure ·This log message is informational only, and no action is required.
OSPF | 4 | OSPF_PREFIX_SID_OVER_RANGE | OSPF/4/OSPF_PREFIX_SID_OVER_RANGE: The received prefix-sid is over the range of local SRGB.(PrefixSid=[PrefixSid]) | The received prefix SID is out of the scope of the local SRGB. | [PrefixSid]Received prefix SID | Possible Causes The remote prefix SID is out of the local SRGB scope. | Procedure ·Modify the remote prefix SID to be within the local SRGB scope.
ISIS | 6 | IS_SYS_ID_AUTO | ISIS/6/IS_SYS_ID_AUTO: ISIS-INFO: After a system ID conflict was detected within an IS-IS area, IS-IS changed the system ID automatically. (hwisisSysInstance = [hwisisSysInstance], hwISISConflictSystemID = [hwISISConflictSystemID], hwISISAutoSysId = [hwISISAutoSysId], hwISISLocalIP = [hwISISLocalIP], hwISISRemoteIP = [hwISISRemoteIP]). | After a system ID conflict was detected, IS-IS changed the conflicting system ID automatically. | [hwisisSysInstance]ID of an IS-IS process [hwISISConflictSystemID]Conflicting system ID [hwISISAutoSysId]New system ID generated [hwISISLocalIP]Local IP address [hwISISRemoteIP]Peer IP address | Possible Causes After a system ID conflict was detected, IS-IS changed the conflicting system ID automatically. | Procedure ·This log is informational only, and no action is required.
DEVM | 1 | hwLofAlarm_active | DEVM/1/hwLofAlarm_active: Loss of frame alignment alarm. (hwPhysicalPortIfIndex=[hwPhysicalPortIfIndex],BoardID=[hwPhysicalPortInSlot],CardID=[hwPhysicalPortInCard],PortID=[hwPhysicalPortInPort],InterfaceName=[hwPhysicalPortName]) In VS mode, this log is supported only by the admin VS. | The OOF status lasts for 3 ms. The receiving device failed to receive correct A1A2 bytes for 24 consecutive frames. | [hwPhysicalPortIfIndex]Index of physical port. [hwPhysicalPortInSlot]Slot ID. [hwPhysicalPortInCard]Card ID. [hwPhysicalPortInPort]Port ID. [hwPhysicalPortName]Name of physical port. | Possible Causes ·Cause 0: The optical fiber was broken. ·Cause 1: The optical loss was beyond the normal range. ·Cause 2: The remote device failed to send the optical signal. ·Cause 3: The cross-connect board of the remote device failed, was not installed, or was not installed properly. ·Cause 4: The clock board of the remote device failed. | Procedure 1. Check whether any optical fiber is connected to the optical interface. If no optical fiber is used, shut down the laser of the optical interface and check whether the alarm is cleared. ·If the alarm is cleared, go to End. ·If the alarm persists, go to Step 9. 2. Check whether the optical fiber is broken. If the optical fiber is broken, replace the optical fiber and check whether the alarm is cleared. ·If the alarm is cleared, go to End. ·If the alarm persists, go to Step 9. 3. Check whether the receive optical power of the local device is less than the minimum value. If the receive optical power is less than the minimum value, clean the optical fiber connector and the optical interface on the interface board. Check that the flange and the optical attenuator are properly connected and the optical attenuator value is in the normal range. Then check whether the alarm is cleared. ·If the alarm is cleared, go to End. ·If the alarm persists, go to Step 9. 4. Check whether the receive optical power of the local device is high. If the receive optical power is greater than the maximum value, increase the attenuation value to adjust the receive optical power to the normal range and check whether the alarm is cleared. ·If the alarm is cleared, go to End. ·If the alarm persists, go to Step 9. 5. Check whether the laser on the corresponding interface board of the remote device is shut down. If the laser is shut down, switch on the laser and check whether the alarm is cleared. ·If the alarm is cleared, go to End. ·If the alarm persists, go to Step 9. 6. Check whether the transmit optical power is proper on the remote device. If the transmit optical power is proper, replace the corresponding interface board and check whether the alarm is cleared. ·If the alarm is cleared, go to End. ·If the alarm persists, go to Step 9. 7. Check whether the clock board of the remote device fails. If the clock board fails, replace the clock board and check whether the alarm is cleared. ·If the alarm is cleared, go to End. ·If the alarm persists, go to Step 9. 8. Check whether the interface board of the local device where the alarm was generated fails. If the interface board fails, replace the interface board and check whether the alarm is cleared. ·If the alarm is cleared, go to End. ·If the alarm persists, go to Step 9. 9. Collect alarm information, log information and configuration information, and then contact technical support personnel.
DEVM | 1 | hwEntityInvalid_active-67596 | DEVM/1/hwEntityInvalid_active: Physical entity failed. (BaseTrapSeverity=[BaseTrapSeverity], BaseTrapProbableCause=[ProbableCause], BaseTrapEventType=[BaseTrapEventType], EntityPhysicalIndex=[EntityPhysicalIndex], EntPhysicalContainedIn=[EntContainedIn], EntPhysicalName=[EntPhysicalName], RelativeResource=[RelativeResource], ReasonDescription=<slotid> is failed, LCD is absent.) In VS mode, this log is supported only by the admin VS. | Physical entity failed. | [BaseTrapSeverity]To describe the level of trap. [ProbableCause]To describe the probable cause of trap. [BaseTrapEventType]To describe the type of trap. [EntityPhysicalIndex]The index of the physical entity. [EntContainedIn]The value of entPhysicalIndex for the physical entity. [EntPhysicalName]The textual name of the physical entity. [RelativeResource]This object may contain a key word to indicate the relative resource of an entity. [ReasonDescription]To describe the reason of trap in DisplayString style. | Possible Causes <slotid> is failed, LCD is absent. | Procedure 1. Check whether the LCD is removed or the cable is not properly connected. ·If so, go to Step 2. ·If not, go to Step 3. 2. Open the LCD, remove and reconnect the cable, and check whether the fault is rectified. ·If so, go to Step 5. ·If not, go to Step 3. 3. Replace the LCD and check whether the fault is rectified. ·If so, go to Step 5. ·If not, go to Step 4. 4. Collect alarm, log, and configuration information, and contact technical support personnel. 5. End.
DEVM | 1 | hwEntityInvalid_clear-67796 | DEVM/1/hwEntityInvalid_clear: A faulty physical entity recovered, and the fault caused by the faulty part was rectified. (BaseTrapSeverity=[BaseTrapSeverity], BaseTrapProbableCause=[ProbableCause], BaseTrapEventType=[BaseTrapEventType], EntityPhysicalIndex=[EntityPhysicalIndex], EntPhysicalContainedIn=[EntContainedIn], EntPhysicalName=[EntPhysicalName], RelativeResource=[RelativeResource], ReasonDescription=The alarm indicating that the ASE's faulty was cleared.) In VS mode, this log is supported only by the admin VS. |  | [BaseTrapSeverity]To describe the level of trap. [ProbableCause]To describe the probable cause of trap. [BaseTrapEventType]To describe the type of trap. [EntityPhysicalIndex]The index of the physical entity. [EntContainedIn]The value of entPhysicalIndex for the physical entity. [EntPhysicalName]The textual name of the physical entity. [RelativeResource]This object may contain a key word to indicate the relative resource of an entity. [ReasonDescription]To describe the reason of trap in DisplayString style. | Possible Causes The alarm indicating that the ASE's faulty was cleared. | Procedure This message is informational only, and no action is required.
DEVM | 1 | hwEntityInvalid_active-67608 | DEVM/1/hwEntityInvalid_active: Physical entity failed. (BaseTrapSeverity=[BaseTrapSeverity], BaseTrapProbableCause=[ProbableCause], BaseTrapEventType=[BaseTrapEventType], EntityPhysicalIndex=[EntityPhysicalIndex], EntPhysicalContainedIn=[EntContainedIn], EntPhysicalName=[EntPhysicalName], RelativeResource=[RelativeResource], ReasonDescription=The output voltage of a power module exceeded a specified threshold.) In VS mode, this log is supported only by the admin VS. | Physical entity failed. | [BaseTrapSeverity]To describe the level of trap. [ProbableCause]To describe the probable cause of trap. [BaseTrapEventType]To describe the type of trap. [EntityPhysicalIndex]The index of the physical entity. [EntContainedIn]The value of entPhysicalIndex for the physical entity. [EntPhysicalName]The textual name of the physical entity. [RelativeResource]This object may contain a key word to indicate the relative resource of an entity. [ReasonDescription]To describe the reason of trap in DisplayString style. | Possible Causes The output voltage of a power module exceeded a specified threshold. | Procedure 1. Check whether the external power supply is normal. Check whether the external power input is within the normal range. If not, replace the external power input to ensure that the external power input is within the normal range (180 V AC to 264 V AC). Then, check whether the alarm is cleared. ·If so, go to Step 4. ·If not, go to Step 2. 2. Replace the power supply. Power off the faulty power supply before replacing it. Check whether the alarm is cleared. ·If so, go to Step 4. ·If not, go to Step 3. 3. Collect alarm, log, and configuration information, and contact technical support personnel. 4. End.
NVO3 | 3 | hwEvplCCCDownAlarm_clear | NVO3/3/hwEvplCCCDownAlarm_clear: The status of the EVPL CCC turned UP. (EvplIndex=[EvplIndex],Interface1Name=[Interface1Name],Interface2Name=[Interface2Name]) In VS mode, this log is supported only by the admin VS. |  | [EvplIndex]EVPL index. [Interface1Name]Name of the AC interface connected to the first CE. [Interface2Name]Name of the AC interface connected to the second CE. | Possible Causes The status of the EVPL CCC turned UP. | Procedure Services are not affected.
DEVM | 4 | hwRATEOFTRAFFICRising_clear-138254 | DEVM/4/hwRATEOFTRAFFICRising_clear: Rate of traffic back to normal level. (EntityPhysicalIndex=[EntityPhysicalIndex],EntityPhysicalIndex=[EntityPhysicalIndex],EntPhysicalName=[EntPhysicalName],EntityTrapFaultID=138254,Reason=Continuous packet loss no longer occurred in the forwarding service.) |  | [EntityPhysicalIndex]Indicates the index of the physical entity. [EntPhysicalName]Indicates the name of the physical entity. [EntityTrapFaultID]Indicates the error code. [Reason]Reason. | Possible Causes Continuous packet loss no longer occurred in the forwarding service. | Procedure This message is informational only, and no action is required.
BGP | 4 | hwBgpPacketSendFailed_active | BGP/4/hwBgpPacketSendFailed_active: The BGP peer cannot send packets for a long time. (BGP instance=[InstanceName], VPN instance=[VpnInstance], BgpPeerRemoteAddr=[PeerAddress], InterfaceName=[InterfaceName]) | BGP fails to send meesages for a long time. | [InstanceName]BGP instance name: "-" indicates the default BGP instance, and other values indicate multiple instances. [VpnInstance]Name of a VPN instance. [PeerAddress]Peer address. [InterfaceName]Name of the local interface. | Possible Causes TCP is blocked | Procedure 1. Run the ping command to check whether the IP address of the BGP peer can be pinged. ·If yes, go to Step 2. ·If no, go to Step 3. 2. Check whether the CPU usage is too high. The command varies according to the device. ·If yes, go to Step 5. ·If no, go to Step 3. 3. Run the display bgp update-peer-group index <index-value> verbose command to check whether messages are accumulated in the update peer-group. ·If yes, go to Step 4. ·If no, go to Step 5. 4. Contact the maintenance personnel of the peer device to check whether the sliding window size of the peer device is 0. ·If the value is 0, contact the maintenance personnel of the peer device for processing. ·If the value is not 0, go to Step 5. 5. Collect alarm and configuration information, and contact technical support personnel.
LDP | 4 | hwMplsLdpPeerAddressCountExceed_clear | LDP/4/hwMplsLdpPeerAddressCountExceed_clear: The peer address count falls from the upper limit.(PeerLsrId=[PeerLsrId], VrfName=[VrfName]) In VS mode, this log is supported only by the admin VS. |  | [PeerLsrId]LDP peer ID [VrfName]Index of the VRF to which the LDP peer belongs | Possible Causes After the configuration is modified, the number of addresses is below the upper limit. | Procedure This message is informational only, and no action is required.
DEVM | 1 | hwEntityReset_clear-66576 | DEVM/1/hwEntityReset_clear: Physical entity reset resumed. (BaseTrapSeverity=[BaseTrapSeverity],BaseTrapProbableCause=66576,BaseTrapEventType=[BaseTrapEventType],EntityPhysicalIndex=[EntityPhysicalIndex],EntPhysicalContainedIn=[EntPhysicalContainedIn],EntPhysicalName=[EntPhysicalName],RelativeResource=[RelativeResource],ReasonDescription=The interface board was reset because the Heartbeat packets were dropped was cleared.) In VS mode, this log is supported only by the admin VS. |  | [BaseTrapSeverity]Indicates the physical index. [BaseTrapProbableCause]Possible reason. [BaseTrapEventType]Indicates the possible cause of the trap. [EntityPhysicalIndex]Indicates the trap type. [EntPhysicalContainedIn]Indicates the parent index. [EntPhysicalName]Indicates the name of the entity such as a chassis. [RelativeResource]This object may contain a key word to indicate the relative resource of an entity. [ReasonDescription]To describe the reason of trap in DisplayString style. | Possible Causes The interface board was reset because the Heartbeat packets were dropped was cleared. | Procedure This trap message is informational only, and no action is required.
DEVM | 1 | hwEntityInvalid_clear-67924 | DEVM/1/hwEntityInvalid_clear: A faulty physical entity recovered, and the fault caused by the faulty part was rectified. (BaseTrapSeverity=[BaseTrapSeverity], BaseTrapProbableCause=[ProbableCause], BaseTrapEventType=[BaseTrapEventType], EntityPhysicalIndex=[EntityPhysicalIndex], EntPhysicalContainedIn=[EntContainedIn], EntPhysicalName=[EntPhysicalName], RelativeResource=[RelativeResource], ReasonDescription=Slot <slotID> matches the device.) In VS mode, this log is supported only by the admin VS. |  | [BaseTrapSeverity]To describe the level of trap. [ProbableCause]To describe the probable cause of trap. [BaseTrapEventType]To describe the type of trap. [EntityPhysicalIndex]The index of the physical entity. [EntContainedIn]The value of entPhysicalIndex for the physical entity. [EntPhysicalName]The textual name of the physical entity. [RelativeResource]This object may contain a key word to indicate the relative resource of an entity. [ReasonDescription]To describe the reason of trap in DisplayString style. | Possible Causes Slot <slotID> matches the device. | Procedure This message is informational only, and no action is required.
DEVM | 1 | hwOpticalInvalid_clear-136201 | DEVM/1/hwOpticalInvalid_clear: The optical module resumed from total failure. (EntityPhysicalIndex=[EntityPhysicalIndex],EntPhysicalIndex=[EntPhysicalIndex],EntPhysicalName=[EntPhysicalName],EntityTrapFaultID=136201,ReasonDescription=The temperature of the optical module was restored to normal.) |  | [EntityPhysicalIndex]Index of the physical entity. [EntPhysicalIndex]Index of the physical entity. [EntPhysicalName]Name of the physical entity. [EntityTrapFaultID]Error code. [ReasonDescription]Indicates the description of the possible cause. | Possible Causes The temperature of the optical module was restored to normal. | Procedure This trap message is informational only, and no action is required.
ISIS | 6 | ISIS_PEER_CTRL_EXIT | ISIS/6/ISIS_PEER_CTRL_EXIT: New IS-IS neighbor relationships can be established because the system memory recovered from the overload state. | New IS-IS neighbor relationships can be established because the system memory is restored to the overload state. | NA | Possible Causes The system memory usage falls below the threshold specified by urgency. | Procedure This alarm message is informational only and no action is required.
OSPF | 6 | BAD_IP_PACKET | OSPF/6/BAD_IP_PACKET: OSPF Recv Bad packet. (Process=[Process-Id], Type=[Type], SourceAddr=[SourceAddr], DestAddr=[DestAddr], IP len=[IPLen], OSPF Header-Len=[OspfLen], Area=[AreaId]) | The OSPF process received a bad packet. | [Process-Id]Indicates the ID of an OSPF process. [Type]OSPF packet type. [SourceAddr]Source IP address of packets. [DestAddr]Destination IP address of packets. [IPLen]Packet length mentioned. [OspfLen]Packet length mentioned in OSPF header. [AreaId]Area ID | Possible Causes The OSPF process received a bad packet. | Procedure Contact contact technical support personnel.
TCP | 4 | SOCKET_TCP_SEND_KC_AUTHEN_FAIL | TCP/4/SOCKET_TCP_SEND_KC_AUTHEN_FAIL: Send TCP KeyChain authentication failed. (tcpConnLocalAddress=[tcpConnLocalAddress], tcpConnLocalPort=[tcpConnLocalPort], tcpConnRemAddress=[tcpConnRemAddress], tcpConnRemPort=[tcpConnRemPort], hwTCPProtocol=[hwTCPProtocol], hwTCPVrfName=[hwTCPVrfName]) | Keychain authentication failed on the packets sent for TCP connection setup. | [tcpConnLocalAddress]IP address of the local end of a TCP connection [tcpConnLocalPort]Port number of the local end of the TCP connection [tcpConnRemAddress]Destination IP address of the TCP connection [tcpConnRemPort]Port number of the peer end of the TCP connection [hwTCPProtocol]Name of an upper layer application protocol [hwTCPVrfName]Name of virtual routing and forwarding (VRF) | Possible Causes Keychain authentication failed on the packets sent for TCP connection setup. | Procedure 1. Run the display current-configuration command on both ends of the TCP connection to check whether keychain authentication is configured. ·If keychain authentication is configured on one end, configure keychain authentication on the other end. Then, check whether the log is cleared. ·Yes: Go to Step 3. ·No: Go to Step 2. ·If keychain authentication has been configured on both ends, go to Step 2. 2. Collect trap, log, and configuration information, and contact technical support personnel. 3. End.
ISIS | 6 | IS_FREQUENT_CALCULATE_DELAY | ISIS/6/IS_FREQUENT_CALCULATE_DELAY: ISIS-INFO: The statistics about LSP update, calculation, and flooding suppression times were recorded. (InstanceId =[InstanceId], Level =[Level], SuppressLSPstoGenerateCount=[generationLSPCount], SuppressLSPstoCalculateCount=[processLSPCount], SuppressLSPstoFloodCount=[floodLSPCount], LogPeriod = [time] ) | The number of times that LSP updates and flooding and LSP-triggered route calculations were delayed were recorded. | [InstanceId]ID of an IS-IS process [Level]IS-IS Level [generationLSPCount]Number of times that LSP updates are delayed [processLSPCount]Number of times that LSP-triggered route calculations are delayed [floodLSPCount]Number of times that LSP flooding is delayed [time]Interval at which logs are generated | Possible Causes Timers were set in the system view to delay LSP updates and flooding and LSP-triggered route calculations. | Procedure 1. Check whether any of the following inequalities is met: 1. SuppressLSPstoGenerateCount > Number of local LSPs x 1800 SuppressLSPstoCalculateCount > Number of LSPs in the LSDB x 1800 SuppressLSPstoFloodCount > Number of LSPs in the LSDB x 1800 ·If any of the preceding inequalities is met, go to Step 2. ·If none of the preceding inequalities is met, go to Step 3. 2. Reduce the corresponding timer and check whether the problem is resolved. ·If the problem is resolved, go to Step 3. ·If the problem persists, go to Step 4. 3. Collect log information and configuration information, and then contact technical support personnel. 4. End.
NTP | 4 | NTP_SOURCE_LOST | NTP/4/NTP_SOURCE_LOST: System synchronization source lost. | The system synchronization source is lost. | NA | Possible Causes During the synchronization, if the system discards the current synchronization source due to certain reasons and no other candidate synchronization source is available, the system generates a log indicating that the clock is lost. | Procedure 1. Check whether the network connection is normal. 2. Run the display ntp-service sessions command to check whether a candidate synchronization source exists. ·If so, go to Step 3. ·If not, run the ntp-service unicast-peer or ntp-service unicast-server command to configure a synchronization source. 3. Run the display ntp-service status command to check whether the server status is stable. ·If so, go to Step 4. ·If not, go to Step 5. 4. Run the display clock command to check whether the system clock is normal. ·If so, go to Step 6. ·If not, go to Step 5. 5. Collect log and configuration information, and contact technical support personnel. 6. End.
BGP | 2 | PEER_BACKWARDTRANS_NOTIFICATION | BGP/2/PEER_BACKWARDTRANS_NOTIFICATION: The BGP FSM moves from a higher numbered state to a lower numbered state. (BgpPeerRemoteAddr=[PeerIpv4Addr], BgpPeerLastError=[PeerLastError], BgpPeerState=[PeerState],VpnInstance=[VpnInstance]) | The BGP peer relationship is interrupted. | [PeerIpv4Addr]IP address of a BGP peer. In the current implementation, this log is reported to the NMS based on the bgpBackwardTransNotification object in the common MIB file (Bgp4-mib.mib). This MIB object supports only the IPv4 peer scenario and does not support the IPv6 peer scenario. As a result, this log is not reported when the IPv6 peer status changes. Check the bgpBackwardTransition alarm on the device. [PeerLastError]The value of the Error Code field in the Notification packet generated when the peer relationship was interrupted last time. [PeerState]The status of the BGP peer. [VpnInstance]The name of the VPN instance. | Possible Causes Cause 1: Incorrect configurations caused the BGP peer relationship interruption. Cause 2: Notification messages were received. Cause 3: BGP received error packets. Cause 4: The BGP hold timer expired. Cause 5: The BGP peer was unreachable. Cause 6: The originally interconnected interfaces were disconnected. Cause 7: The number of BGP routes exceeded the upper limit. | Procedure Cause 1: The BGP peer relationship is disconnected due to BGP configurations. 1. Check whether the neighbor relationship is disconnected due to its own configuration. ·If so, go to Step 2. ·If no, go to Step 3. 2. Cancel the configuration that causes the disconnection of the neighbor relationship. 3. Check whether the BGP connection is reset. Wait for a while and check whether the connection is restored. 4. Collect log and configuration information, and contact technical support personnel. Cause 2: BGP received a Notification packet. 1. Run the display bgp peer ip-address log-info command to check the Notification messages generated when BGP is disconnected. ·If the error code in the Notification packet is 4, the BGP Holdtimer expires and no Keepalive packet is received. Go to Step 3. ·If the error code of the Notification packet is 5, an error occurs on the BGP FSM. Go to Step 17. ·If the error code in the Notification packet is 6, BGP proactively closes the connection. Go to Step 2. 2. Run the display bgp peer ip-address log-info command to check whether the notification is sent by the device that generates the alarm. ·If so, go to Step 3. ·If no, go to Step 4. 3. Run the ping command to check whether the IP address of the BGP peer can be pinged. ·If so, go to Step 4. ·If no, go to Step 5. 4. Check whether the CPU usage is too high. The command varies according to the device. ·If yes, go to Step 17. ·If no, go to Step 6. 5. Run the display ip routing-table command to check whether the BGP peer address routing table exists. ·If so, go to Step 7. ·If no, go to Step 8. 6. Run the display acl command to check whether the ACL that denies TCP port 179 is configured on the device. ·If yes, go to to delete the ACL that denies TCP port 179. ·If no, go to Step 9. 7. Run the display interface command to check whether the outbound interface of the route is Up. ·If yes, go to Step 17. ·If no, go to Step 10. 8. Check the origin of the route to the BGP peer address. ·If the route source is OSPF, go to Step 11. ·If the route source is IS-IS, go to Step 12. 9. Check the BGP configuration to see whether the loopback interface is used to establish the BGP connection. ·If so, go to Step 13. ·If no, go to Step 14. 10. Check whether the shutdown command is run on the interface. ·If yes, go to step to run the undo shutdown command on the interface. - If the alarm persists, go to Step 13. ·If no, go to Step 17. 11. Run the display ospf peer command to check whether the OSPF peer relationship is established. ·If yes, go to Step 17. ·If no, go to. For details, see the handling procedure of OSPF_1.3.6.1.2.1.14.16.2.2 ospfNbrStateChange. 12. Run the display isis peer command to check whether the IS-IS peer is set up. ·If yes, go to Step 17. ·If no, go to. For details, see the handling procedure of ISIS_1.3.6.1.3.37.2.0.17 isisAdjacencyChange. 13. Check whether the source address used to initiate a BGP connection is specified. ·If so, go to Step 14. ·If not, run the peer connect-interface command to specify the source address used to initiate the BGP connection. 14. If the BGP peer is an EBGP peer and multiple hops exist between EBGP peers, check whether the peer ebgp-max-hop command is configured. ·If so, go to Step 15. ·If not, run the peer ebgp-max-hop command. 15. If the peer valid-ttl-hops <hops> command is configured, check whether the TTL of the packet received from the peer is within the range of 255-hops+1 to 255. ·If so, go to Step 16. ·If not, run the peer valid-ttl-hops <hops> command to ensure that the TTL of the packets sent to the peer is within the range of 255-hops+1 to 255. 16. Contact the maintenance personnel of the peer device to check whether BGP is reset on the peer device, whether the peer is enabled in another address family on the local device, or whether BGP connection parameters are set. ·If the preceding operations are performed, wait for a while and check whether the alarm is cleared. ·If the alarm persists, go to Step 17. 17. Collect log and configuration information, and contact technical support personnel. Cause 3: BGP received error packets. 1. Run the display bgp peer ip-address log-info command to check the Notification messages generated when BGP is disconnected. ·If the error code in the Notification packet is 1, BGP has received packets with incorrect headers. Go to Step 2. ·If the error code in the Notification packet is 2, BGP has received incorrect Open messages. Go to Step 2. ·If the error code in the Notification packet is 3, BGP has received incorrect Update packets. Go to Step 2. 2. Collect log and configuration information, and contact technical support personnel. Cause 4: The BGP hold timer expired. 1. Run the ping command to check whether the IP address of the BGP peer can be pinged. ·If so, go to Step 2. ·If no, go to Step 3. 2. Check whether the CPU usage is too high. The command varies according to the device. ·If so, go to Step 15. ·If no, go to Step 4. 3. Run the display ip routing-table command to check whether the BGP peer address routing table exists. ·If so, go to Step 5. ·If no, go to Step 6. 4. Run the display acl command to check whether the ACL that denies TCP port 179 is configured on the device. ·If yes, go to to delete the ACL that denies TCP port 179. ·If no, go to Step 7. 5. Run the display interface command to check whether the outbound interface of the route is Up. ·If so, go to Step 15. ·If no, go to Step 8. 6. View the configuration information to check the origin of the route to the BGP peer address. ·If the route source is OSPF, go to Step 9. ·If the route is originated from IS-IS, go to Step 10. 7. Check the BGP configuration to see whether the loopback interface is used to establish the BGP connection. ·If so, go to Step 11. ·If no, go to Step 12. 8. Check whether the shutdown command is run on the interface. ·If yes, go to step to run the undo shutdown command on the interface. - If the alarm persists, go to Step 11. ·If no, go to Step 15. 9. Run the display ospf peer command to check whether the OSPF peer relationship is established. ·If so, go to Step 15. ·If no, go to. For details, see the handling procedure of OSPF_1.3.6.1.2.1.14.16.2.2 ospfNbrStateChange. 10. Run the display isis peer command to check whether the IS-IS peer is set up. ·If so, go to Step 15. ·If no, go to. For details, see the handling procedure of ISIS_1.3.6.1.3.37.2.0.17 isisAdjacencyChange. 11. Check whether the source address used to initiate a BGP connection is specified. ·If so, go to Step 12. ·If not, run the peer connect-interface command to specify the source address used to initiate the BGP connection. 12. If the BGP peer is an EBGP peer and multiple hops exist between EBGP peers, check whether the peer ebgp-max-hop command is configured. ·If so, go to Step 13. ·If not, run the peer ebgp-max-hop command. 13. If the peer valid-ttl-hops <hops> command is configured, check whether the TTL of the packet received from the peer is within the range of [255-hops+1, 255]. ·If so, go to Step 14. ·If not, run the peer valid-ttl-hops <hops> command to ensure that the TTL of the packets sent to the peer is within the range of 255-hops+1 to 255. 14. Contact the maintenance personnel of the peer device to check whether BGP is reset on the peer device, whether the peer is enabled in another address family on the local device, or whether BGP connection parameters are set. ·If the preceding operations are performed, wait for a while and check whether the alarm is cleared. 15. Collect log and configuration information, and contact technical support personnel. Cause 5: The BGP remote end is unreachable. 1. Run the ping command to check whether the IP address of the BGP peer can be pinged. ·If so, go to Step 2. ·If no, go to Step 3. 2. Check whether the CPU usage is too high. The command varies according to the device. ·If so, go to Step 15. ·If no, go to Step 4. 3. Run the display ip routing-table command to check whether the BGP peer address routing table exists. ·If so, go to Step 5. ·If no, go to Step 6. 4. Run the display acl command to check whether the ACL that denies TCP port 179 is configured on the device. ·If yes, go to to delete the ACL that denies TCP port 179. ·If no, go to Step 7. 5. Run the display interface command to check whether the outbound interface of the route is Up. ·If so, go to Step 15. ·If no, go to Step 8. 6. Check the origin of the route to the BGP peer address. ·If the route source is OSPF, go to Step 9. ·If the route is originated from IS-IS, go to Step 10. 7. Check the BGP configuration to see whether the loopback interface is used to establish the BGP connection. ·If so, go to Step 11. ·If no, go to Step 12. 8. Check whether the shutdown command is run on the interface. ·If yes, go to step to run the undo shutdown command on the interface. - If the alarm persists, go to Step 11. ·If no, go to Step 15. 9. Run the display ospf peer command to check whether the OSPF peer relationship is established. ·If so, go to Step 15. ·If no, go to. For details, see the handling procedure of OSPF_1.3.6.1.2.1.14.16.2.2 ospfNbrStateChange. 10. Run the display isis peer command to check whether the IS-IS peer is set up. ·If so, go to Step 15. ·If no, go to. For details, see the handling procedure of ISIS_1.3.6.1.3.37.2.0.17 isisAdjacencyChange. 11. Check whether the source address used to initiate a BGP connection is specified. ·If so, go to Step 12. ·If not, run the peer connect-interface command to specify the source address used to initiate the BGP connection. 12. If the BGP peer is an EBGP peer and multiple hops exist between EBGP peers, check whether the peer ebgp-max-hop command is configured. ·If so, go to Step 13. ·If not, run the peer ebgp-max-hop command. 13. If the peer valid-ttl-hops <hops> command is configured, check whether the TTL of the packet received from the peer is within the range of [255-hops+1, 255]. ·If so, go to Step 14. ·If not, run the peer valid-tt...
DEVM | 2 | hwVfpSysCheckErr_active-148480 | DEVM/2/hwVfpSysCheckErr_active: A kind of forwarding system error occurred. (EntityPhysicalIndex=[EntityPhysicalIndex],EntPhysicalIndex=[EntPhysicalIndex],EntPhysicalName=[EntPhysicalName],EntityType=[EntityType],EntityTrapFaultID=148480,Reason=[EntityTrapReasonDescr]) | A kind of forwarding system error occurred. | [EntityPhysicalIndex]The index for this entry. [EntPhysicalIndex]The index for this entry. [EntPhysicalName]The textual name of the physical entity. The entity name varies according to the board type. [EntityType]Type of the physical entity. The value can be one of the following: 1: mpu(1) 2: lpu(2) 3: sfu(3) 4: pic(4) 5: cfcard(5) 6: ofc(6) 7: board(7) 255: other(255). [EntityTrapFaultID]Indicates the error code. [EntityTrapReasonDescr]Reason. | Possible Causes System message check code error exceeded the threshhold. | Procedure Collect alarm information, log information and configuration information, and then contact technical support personnel.
LDP | 2 | hwMplsLdpLastLocalAdjDown_clear | LDP/2/hwMplsLdpLastLocalAdjDown_clear: A local adjacency is established. (VrfName=[VrfName],PeerLsrId=[PeerLsrId]) In VS mode, this log is supported only by the admin VS. |  | [VrfName]Index of the VRF to which the LDP peer belongs [PeerLsrId]LDP peer ID | Possible Causes A local adjacency is added to the peer. | Procedure This trap message is informational only, and no action is required.
ISIS | 2 | isisLspSeqThresholdExceed_active | ISIS/2/isisLspSeqThresholdExceed_active: The LSP sequence number has exceeded the upper threshold value. (SysInstance=[isisSysInstance], SysLevel=[isisSysLevelIndex], LspId=[isisPduLspId], ThresholdValue=0x[thresholdVal]) | The LSP sequence number exceeds the specified upper threshold. After the sequence number of an IS-IS LSP exceeds a specified upper threshold, this alarm is generated. After the sequence number of an IS-IS LSP falls below a specified upper threshold, this alarm is cleared. | [isisSysInstance]Indicates the IS-IS process ID. [isisSysLevelIndex]Indicates the IS-IS level. [isisPduLspId]Indicates the LSP ID. [thresholdVal]The upper threshold value of LSP sequence Number | Possible Causes Cause 1: An attacker simulated a locally generated LSP, set its sequence number to a value that is greater than the upper alarm threshold, and sent the LSP to the local device. Cause 2: Another device on the network had the same IS-IS System ID as the local one. | Procedure 1. Run the display isis lsdb command to check the sequence number of the LSP generated by the local device. ·If the sequence number increases normally, this log message is informational only, and no action is required. ·If the sequence number increases too fast, go to step 2. 2. Run the timer lsp-refresh command in the IS-IS view to increase the value of the LSP refresh timer, and then run the display isis lsdb command to view the sequence number of the LSP generated by the local device. ·If the sequence number increases normally, go to step 5. ·If the sequence number still increases too fast, go to step 3. 3. Check whether there is a device whose system ID conflicts with the local system ID in the domain. ·If so, change the system ID of one of the conflicting devices. ·If no, go to Step 4. 4. Collect alarm and configuration information, and contact technical support personnel. 5. End.
QOS | 4 | hwXQoSBoardHQoSFailAlarm_active | QOS/4/hwXQoSBoardHQoSFailAlarm_active: Some HQoS functions on the board do not take effect. (ServiceType=[service-type],Slot=[slot-id],Reason=[reason-id],ReasonDescription=[reason-description]) | HQoS did not take effect on the board. | [service-type]Service type. [slot-id]Slot ID. [reason-id]ID of the alarm cause. [reason-description]Alarm cause description. | Possible Causes ·Cause 1: When more than two port queue cir configurations are configured on a board, the function is normal. When a board that supports only two port queue cir configurations is inserted into the same slot as the board, the port-queue cir configurations do not take effect and a trap is generated. ·Cause 2: The scheduling tree of the sliced sub-interface can't be able to be created due to insufficient resources. ·Cause 3: During configuration restoration or board replacement, the number of queues in 4-CoS mode configured based on the board exceeds the upper limit. ·Cause 4: During configuration restoration or board replacement, the number of uplink queues in enhanced 8-CoS mode configured based on the board exceeds the upper limit. ·Cause 5: During configuration restoration or board replacement, the number of downlink queues in enhanced 8-CoS mode exceeds the upper limit. | Procedure ·Cause 1: When more than two port queue cir configurations are configured on a board, the function is normal. When a board that supports only two port queue cir configurations is inserted into the same slot as the board, the port-queue cir configurations do not take effect and a trap is generated. 1. Switch the PQ CIR configurations to another board that supports more than two PQs, or change the number of PQ CIR configurations of all interfaces on the board to a value less than or equal to 2. 2. Check whether the alarm is cleared. ·If so, go to Step 4. ·If no, go to Step 3. 3. Collect alarm, log, and configuration information, and contact technical support personnel. 4. End. ·Cause 2: The scheduling tree of the sliced sub-interface can't be able to be created due to insufficient resources. 1. Check whether the number of configured channelized sub-interfaces exceeds the board specifications. ·If yes, switch some channelized sub-interface configurations to another board and go to Step 2. ·If no, go to Step 3. 2. Check whether the alarm is cleared. ·If so, go to Step 4. ·If no, go to Step 3. 3. Collect alarm, log, and configuration information, and contact technical support personnel. 4. End. ·Cause 3: During configuration restoration or board replacement, the number of queues in 4-CoS mode configured based on the board exceeds the upper limit. 1. Check whether the number of 4-CoS queue resources configured on the board exceeds the board's specification. ·If yes, decrease the value of <4cos-size> in the qos user-queue resource 4cos <4cos-size> command based on the specification. Then, go to Step 2. ·If no, go to Step 3. 2. Check whether the alarm is cleared. ·If so, go to Step 4. ·If no, go to Step 3. 3. Collect alarm, log, and configuration information, and contact technical support engineers. 4. End. ·Cause 4: During configuration restoration or board replacement, the number of uplink queues in enhanced 8-CoS mode configured based on the board exceeds the upper limit. 1. Check whether the number of enhanced 8-CoS upstream queue resources configured on the board exceeds the board's specification. ·If yes, decrease the value of <8cos-enhance-size> in the qos user-queue resource 8cos-enhance <8cos-enhance-size> inbound command based on the specification. Then, go to Step 2. ·If no, go to Step 3. 2. Check whether the alarm is cleared. ·If so, go to Step 4. ·If no, go to Step 3. 3. Collect alarm, log, and configuration information, and contact technical support engineers. 4. End. ·Cause 5: During configuration restoration or board replacement, the number of downlink queues in enhanced 8-CoS mode exceeds the upper limit. 1. Check whether the number of enhanced 8-CoS downstream queue resources configured on the board exceeds the board's specification. ·If yes, decrease the value of <8cos-enhance-size> in the qos user-queue resource 8cos-enhance <8cos-enhance-size> outbound command based on the specification. Then, go to Step 2. ·If no, go to Step 3. 2. Check whether the alarm is cleared. ·If so, go to Step 4. ·If no, go to Step 3. 3. Collect alarm, log, and configuration information, and contact technical support engineers. 4. End.
DEVM | 1 | hwBoardFail_clear-132181 | DEVM/1/hwBoardFail_clear: The board resumed from partial failure. (EntityPhysicalIndex=[EntityPhysicalIndex],EntPhysicalIndex=[EntPhysicalIndex],EntPhysicalName=[EntPhysicalName],EntityType=[EntityType],EntityTrapFaultID=132181,Reason=The second 48V power supply of the board is normal.) In VS mode, this log is supported only by the admin VS. |  | [EntityPhysicalIndex]Indicates the index of the physical entity. [EntPhysicalIndex]Indicates the index of the physical entity. [EntPhysicalName]Indicates the name of the physical entity. [EntityType]Indicates the type of the physical entity. The value can be one of the following: -1: mpu(1) -2: lpu(2) -3: sfu(3) -4: pic(4) -5: cfcard(5) -6: ofc(6) -7: board(7) -255: other(255) [EntityTrapFaultID]Indicates the error code. [Reason]Indicates the description of the cause of the trap. | Possible Causes The second 48V power supply of the board is normal. | Procedure This message is informational only, and no action is required.
CONFIGURATION | 4 | CFM_TRANS_FILE | CONFIGURATION/4/CFM_TRANS_FILE: The configuration file was transferred through [transport-type]. (UserName=[user-name], OperateType=[operate-type], SrcFile=cfcard:/[src-file], DstFile=[dst-file], DstHost=[dst-host], VPN=[vpn-name], ErrCode=[err-code]) | The configuration file is transferred through the file transfer protocol. | [transport-type]File transfer protocol. [user-name]User name. [operate-type]Operation type. Get: Download a file. Put: Upload a file. [src-file]Name of the source file to be uploaded or downloaded. [dst-file]Name of the destination file after being uploaded or downloaded. [dst-host]Destination host name. [vpn-name]Name of a VPN instance. [err-code]Error code. | Possible Causes The system automatically uploads or downloads the configuration file. | Procedure 1. This message is informational only, and no action is required.
OSPF | 6 | LDP_SYNC_FIRE | OSPF/6/LDP_SYNC_FIRE: Interface [IfName] LDP synchronization hold maximum cost timer expired. (AreaId=[AreaId]) | LDP synchronization hold max cost timer timed out. | [IfName]Indicates the name of an interface. [AreaId]Area ID. | Possible Causes The hold max cost timer timed out. | Procedure ·This log message is informational only, and no action is required.
DEVM | 1 | hwPowerFail_active-136706 | DEVM/1/hwPowerFail_active: The power module experienced a partial failure. (EntityPhysicalIndex=[EntityPhysicalIndex],EntPhysicalIndex=[EntPhysicalIndex],EntPhysicalName=[EntPhysicalName],EntityTrapFaultID=136706,Reason=The lightning protection device inside the power module failed.) In VS mode, this log is supported only by the admin VS. | The power supply experienced a partial failure, which may be caused by a component failure. | [EntityPhysicalIndex]The index for this entry. [EntPhysicalIndex]The index for this entry. [EntPhysicalName]The textual name of the physical entity. [EntityTrapFaultID]To describe the fault id of trap. [Reason]Reason. | Possible Causes The lightning protection device inside the power module failed. | Procedure 1. Replace the power supply module. If the alarm persists, replace the MPU. 2. If the alarm persists, collect trap, log, and configuration information, and contact technical support. 3. End.
QOS | 4 | QOSACL_NO_CHASSISID | QOS/4/QOSACL_NO_CHASSISID: The LPU does not support this rule. (SlotId=[SlotId], Direction=[Direction], Rule=[Rule]) | The interface board in this slot does not support the ACL rule. | [SlotId]Slot ID of the interface board [Direction]Direction [Rule]Rule content vpn-instance rule: indicates a VPN instance. mpls acl rule: indicates an MPLS ACL. Rule matching an IP address with a discontinuous mask or non-prefix mask: indicates that the mask of an IP address is a non-consecutive prefix. vpn-instance and the rule that matchs the ip address with no-prefix mask: indicates a VPN instance with non-consecutive IP address prefixes. | Possible Causes An ACL rule that is not supported by the board is configured in the traffic classifier view. | Procedure 1. Run the display traffic policy interface brief command to check the traffic policies configured on the interfaces of the board that generates the log. 2. Run the display traffic policy and display traffic classifier commands to check whether unsupported rules are configured. ·If yes, go to step 3. ·If no, go to step 4. 3. Run the traffic classifier command to enter the traffic classifier view. Run the undo if-match command to delete the unsupported rule. After 10 minutes, check whether the event log is generated again. ·If yes, go to step 4. ·If no, go to step 5. 4. Collect log and configuration information, and contact technical support engineers. 5. End.
ISIS | 2 | ISIS_SEQUENCE_NUMBER_SKIP | ISIS/2/ISIS_SEQUENCE_NUMBER_SKIP: ISIS received a self-originated LSP with a greater sequence number. (isisSysInstance=[isisSysInstance], isisSysLevelIndex=[isisSysLevelIndex], isisCircIndex=[isisCircIndex], isisCircIfIndex=[isisCircIfIndex], isisPduLspId=[isisPduLspId], ifIndex=[ifIndex], IfName=[IfName],oldSeqNum=[oldSeqNum],newSeqNum=[newSeqNum]) | When local IS-IS LSPs were refreshed, the sequence number increased irregularly. | [isisSysInstance]ID of an IS-IS process [isisSysLevelIndex]IS-IS level [isisCircIndex]Interface index [isisCircIfIndex]Interface index [isisPduLspId]LSP ID [ifIndex]IfIndex of an interface [IfName]Interface name [oldSeqNum]Old sequence number [newSeqNum]New sequence number | Possible Causes Cause 1: After the IS-IS process was restarted, the LSP sequence number increased from 1. IS-IS received an LSP with a larger sequence number and the same LSP ID from the neighbor. Cause 2: The system ID of the device was the same as that of another device on the network. As a result, the LSP was continuously refreshed. | Procedure 1. Run the display history-command command to check whether the reset isis all command is run on the local device to restart the IS-IS process. ·If yes, this log message is informational only, and no action is required. ·If not, go to Step 2. 2. Run the display isis lsdb command to check whether the LSP sequence number of the local device increases rapidly. That is, the actual LSP refresh interval is smaller than the LSP refresh interval set using the timer lsp-refresh command. ·If yes, go to Step 3. ·If no, go to Step 4. 3. Run the display current-configuration command to check whether the system ID or virtual system ID of another device is the same as that of the local device. ·If yes, go to Step 4. ·If no, go to Step 5. 4. (Exercise caution when running the undo network-entity or undo virtual-system command.) Enter the IS-IS view of the local device or another device that has the same system ID or virtual system ID as the local device and run the undo network-entity or undo virtual-system command to delete the duplicate system ID or virtual system ID. Then, run the network-entity or virtual-system command to configure a different system ID or virtual system ID for the device. Check whether the fault is rectified. ·If yes, go to Step 6. ·If no, go to Step 5. 5. Collect log and configuration information, and contact Huawei technical support personnel. 6. End.
PIC | 1 | hwCardInvalid_active-135442 | PIC/1/hwCardInvalid_active: The card failed completely. (EntityPhysicalIndex=[EntityPhysicalIndex],EntPhysicalIndex=[EntPhysicalIndex],EntPhysicalName=[EntPhysicalName],EntityType=[EntityType],EntityTrapFaultID=135442,ReasonDescription=The subcard is uncompatible with system software.) In VS mode, this log is supported only by the admin VS. | The card failed completely. | [EntityPhysicalIndex]Indicates the index of the physical entity. [EntPhysicalIndex]Indicates the index of the physical entity. [EntPhysicalName]Indicates the name of the physical entity. [EntityType]Indicates the type of the physical entity. [EntityTrapFaultID]Indicates the error code. [ReasonDescription]Indicates the description of the cause of the trap. | Possible Causes The subcard is uncompatible with system software. | Procedure 1.Reseat the card and check whether the alarm is cleared. If the alarm persists, go to step 2. 2.Replace a new card and check whether the alarm is cleared. If the alarm persists, go to step 3. 3.Collect information about alarms, logs, and configurations, and then contact technical support personnel.
MPLS-OAM | 3 | hwMplsOamBidirectionalTunnelAva | MPLS-OAM/3/hwMplsOamBidirectionalTunnelAva: BidirectionalTunnel enter avaliable. (TunnelIndex=[TunnelIndex], AvailableState=[AvailableState], DefectType=[DefectType], BdiDefectType=[BdiDefectType]) | The static bidirectional co-routed LSP monitored by MPLS OAM enters the available state. | [TunnelIndex]Indicates the ID of a MIB object. [AvailableState]Indicates the availability state of an OAM. - 0: Available - 1: Unavailable [DefectType]Indicates the type of the defect: - 0: Indicates no defect. - 1: Indicates the server layer defect arising below the MPLS network layer. - 2: Indicates the peer maintenance entity defect arising outside the MPLS sub-network. - 3: Indicates the defect of the packet loss for the connectivity detection. - This defect occurs if no FDI packet is received from the server layer or lower level LSP, and no CV or FFD packet with expected TTSI is received. - For the LSP that is detected by the CV packet, the egress LSR does not receive the expected CV packet in 3 consecutive seconds. - For the LSP that is detected by the FFD packet, the egress LSR does not receive the expected FFD packet in any period of three consecutive intervals for sending the FFD packet. - If there is an incoming FDI packet from the server layer, the defect type is set to dServer; if there is an incoming FDI packet from the lower level LSP within the MPLS network, the defect type is set to dPeerMe. In both cases, no more defects occur on this LSP. - 4: The defect of mismatching TTSI. This defect occurs when unexpected and no expected TTSI is carried in the incoming CV or FFD packets. - For the LSP that is detected by the CV packet, the egress LSR receives the CV or FFD packet with unexpected TTSI in 3 seconds and does not receive the CV packet with the expected TTSI. - For the LSP that is detected by the FFD packet, the egress LSR receives the CV or FFD packet with unexpected TTSI in any period of three consecutive intervals and does not receive the FFD packet with expected TTSI. - 5: TTSI mismerge defect. - For the LSP that is detected by the CV packet, the egress LSR receives the CV or FFD packet with the unexpected TTSI and the CV packet with the expected TTSI in of 3 seconds. - For the LSP that is detected by the FFD packet, the egress LSR receives the CV or FFD packet with unexpected TTSI and the FFD packet with the expected FFD packet in any period of three consecutive intervals. - 6: Receiving excess rate of CV or FFD OAM packets. - For the LSP that is detected by the CV packet, the egress LSR receives five or more than five CV packets with expected TTSI in 3 seconds. - For the LSP that is detected by the FFD packet, the egress LSR receives five or more than five FFD packets with expected TTSI in the period of three consecutive intervals. - 7: An unknown defect that is detected in the MPLS layer and affects the user plane traffic. This defect is not detected by MPLS OAM; it is reported to MPLS OAM. - 8: OAM Ingress Down. [BdiDefectType]Indicates the BDI defect type. | Possible Causes The static bidirectional co-routed LSP at OAM entered the available state and the peer end can receive test packets for five detection intervals. | Procedure This log is informational only, and no action is required.
L2VPN | 4 | hwPwSourceTunnelNoTeCheckAlarm_active | L2VPN/4/hwPwSourceTunnelNoTeCheckAlarm_active: The packets are discarded because they do not match the PW source tunnel and contain no public network labels. (PwLabel=[hwPwLabel] , PortName=[hwPortName]) In VS mode, this log is supported only by the admin VS. | Packets are discarded because they fail to pass the PW source tunnel check. In addition, the packets do not carry public network labels. | [hwPwLabel]PW label. [hwPortName]Interface name. | Possible Causes The tunnel and PW labels carried in received packets did not match those on the local end. | Procedure 1. Check whether the public network label and private network label configured on the local device are correct. ·If the configuration is correct, go to Step 2. ·If the configuration is incorrect, reconfigure the public and private network labels on the local end to ensure that the public and private network labels on the local end match correctly. Then, go to Step 2. 2. Check whether the public network label and private network label configured on the peer device are correct. ·If the configuration is incorrect, go to Step 3. ·If the configurations are correct, go to Step 4. 3. Collect alarm, log, and configuration information, and contact technical support personnel. 4. End.
MSTP | 5 | hwMstpProRcvTcFlap | MSTP/5/hwMstpProRcvTcFlap: The local device received many TC BPDUs from neighbors. (ProcessID=[process-id], InstanceID=[instance-id], PortName=[port-name], PwName=[pw-name], SMAC=[src-mac]) | The local device received many TC BPDUs from neighbors. | [process-id]Process ID [instance-id]MSTP instance ID [port-name]Port name [pw-name]PW name [src-mac]Source MAC address | Possible Causes The local device received many TC BPDUs from neighbors. | Procedure 1. Check the STP port state of the neighbour is flapping, check hwMstpiPortStateForwarding and hwMstpiPortStateDiscarding alarms are in alarm history. ·If the operation is proper, go to Step 2. ·If the operation is not proper, check the neighbours' stp state, and neighbours of neighbours stp port state by check hwMstpiPortStateForwarding or hwMstpiPortStateDiscarding alarms are in alarm history, find which device's stp is flapping, go to Step 2. 2. Run the command display this interface to check STP ports went Up or Down frequently. ·If the operation is proper, check the network links state. ·If the operation is not proper, go to Step 3. 3. Collect alarm and configuration information, and contact technical support personnel.
HWTACACS | 5 | HWTACACS_SERVER_DOWN | HWTACACS/5/HWTACACS_SERVER_DOWN: All the configured servers for HWTACACS template are down. (ServerType=[ServerType], TemplateName=[TemplateName].) | The HWTACACS server in the template is unreachable or does not exist. | [ServerType]Types of authentication, authorization, and accounting servers [TemplateName]HWTACACS template name | Possible Causes The configured server IP address is unreachable, or the HWTACACS server does not exist. | Procedure Check the server status, configure a new server IP address in the HWTACACS template, and start the HWTACACS server.
QOS | 4 | QOS_CHANNEL_BANDWIDTH_EXCEED | QOS/4/QOS_CHANNEL_BANDWIDTH_EXCEED: The usage of the bandwidth in pool-[ulPoolNum] on TM [ulTmId] of slot [aucSlotStr] exceeded the threshold([ucValue]). | The bandwidth usage of the resource pool exceeded the threshold. | [ulPoolNum]Resource pool ID [ulTmId]Module ID [aucSlotStr]Slot ID [ucValue]Threshold | Possible Causes When the bandwidth usage exceeds the configured threshold, the device sends a user log indicating that the bandwidth usage exceeds the threshold. | Procedure 1. Run the undo qos channel alarm bandwidth command to cancel the configured threshold. Check whether the log is cleared. ·If the log is cleared, go to Step 3. ·If the log persists, go to Step 2. 2. Collect log and configuration information, and contact technical support engineers. 3. End.
ETRUNK | 2 | hwEtrunkSeckeyNotCfg_active | ETRUNK/2/hwEtrunkSeckeyNotCfg_active: The E-Trunk negotiation fails because no encryption key is configured. (ETrunkId=[ETrunkId]) | No encryption key was configured for the E-Trunk. | [ETrunkId]E-Trunk ID | Possible Causes No encryption key is configured for the E-Trunk. | Procedure Run the security-key command to configure an encryption key for an E-Trunk.
DEVM | 1 | hwEntityInvalid_active-68017 | DEVM/1/hwEntityInvalid_active: Physical entity failed. (BaseTrapSeverity=[BaseTrapSeverity], BaseTrapProbableCause=[ProbableCause], BaseTrapEventType=[BaseTrapEventType], EntityPhysicalIndex=[EntityPhysicalIndex], EntPhysicalContainedIn=[EntContainedIn], EntPhysicalName=[EntPhysicalName], RelativeResource=[RelativeResource], ReasonDescription=LPU <slotID> is failed, the clock signals of the PE<PEID> is abnormal.) In VS mode, this log is supported only by the admin VS. | Physical entity failed. | [BaseTrapSeverity]To describe the level of trap. [ProbableCause]To describe the probable cause of trap. [BaseTrapEventType]To describe the type of trap. [EntityPhysicalIndex]The index of the physical entity. [EntContainedIn]The value of entPhysicalIndex for the physical entity. [EntPhysicalName]The textual name of the physical entity. [RelativeResource]This object may contain a key word to indicate the relative resource of an entity. [ReasonDescription]To describe the reason of trap in DisplayString style. | Possible Causes LPU <slotID> is failed, the clock signals of the PE<PEID> is abnormal. | Procedure 1. Replace the board and check whether the fault is rectified. ·If so, go to Step 3. ·If not, go to Step 2. 2. Collect alarm, log, and configuration information, and contact technical support personnel. 3. End.
MPLS_LSPM | 2 | hwMplsDynamicLabelTotalCountExceed_active | MPLS_LSPM/2/hwMplsDynamicLabelTotalCountExceed_active: The dynamic label count reaches the upper limit. (hwMplsDynamicLabelTotalCount=[DynamicLabelTotalCount], hwMplsDynamicLabelCurrentCount=[DynamicLabelCurrentCount]) In VS mode, this log is supported only by the admin VS. | Dynamic label usage reached 100%. | [DynamicLabelTotalCount]Indicates the maximum number of dynamic labels supported by the device. [DynamicLabelCurrentCount]Indicates the number of dynamic labels that are currently used on the device. | Possible Causes A great number of LSPs were established, and all dynamic labels were used. | Procedure 1. Run the display mpls lsp statistics command to view statistics about LSPs. Re-plan the services and delete unwanted LSPs that use dynamic labels. Then check whether MPLS_LSPM_1.3.6.1.4.1.2011.5.25.121.2.1.70 hwMplsDynamicLabelTotalCountExceedClear is generated. ·If this clear alarm is generated, go to step 3. ·If this clear alarm is not generated, go to step 2. 2. Collect alarm information and configuration information, and then contact technical support personnel. 3. End.
PKI | 4 | FILE_BACKUP_FAIL | PKI/4/FILE_BACKUP_FAIL: The PKI file was not backed up successfully. (Filename=[Filename]) In VS mode, this log is supported only by the admin VS. | Failed to back up the PKI file. | [Filename]Name of the PKI backup file | Possible Causes After the PKI certificate is imported to the memory, the device automatically saves the backup file to the disk. However, the certificate fails to be backed up and cannot be written into the file. | Procedure 1. Check whether the disk space is sufficient. ·If not, go to Step 2. 2. Check whether the original certificate file is damaged.
OSPF | 4 | OSPF_TX_RETRANSMIT | OSPF/4/OSPF_TX_RETRANSMIT: An OSPF packet is retransmitted on a non-virtual interface. (RouterId=[RouterId], IfIpAddress=[IfIpAddress], AddressLessIf=[AddressLessIf], NbrIfIpAddress=[NbrIfIpAddress], NbrAddressLessIf=[NbrAddressLessIf], IfNeighbor=[IfNeighbor], PacketType=[PacketType], LsdbAreaId=[LsdbAreaId], LsdbType=[LsdbType], LsdbLsid=[LsdbLsid], LsdbRouterId=[LsdbRouterId]) | An OSPF packet was retransmitted on the non-virtual interface. The possible cause was that the physical link of the non-virtual interface was faulty. | [RouterId]Router ID of the local device [IfIpAddress]IP address of the non-virtual interface [AddressLessIf]Interface index [NbrIfIpAddress]IP address of the neighbor interface [NbrAddressLessIf]Index of the neighbor interface [IfNeighbor]Router ID of the neighbor [PacketType]Packet type [LsdbAreaId]Area ID of the LSDB [LsdbType]LSDB type [LsdbLsid]LS ID of the LSDB [LsdbRouterId]Router ID of the LSDB | Possible Causes Cause 1: The address used to forward the packet could not be pinged. Cause 2: The peer end considered the packet to be invalid. | Procedure 1. Check the number of retransmission times for each packet. ·If a packet is retransmitted once or twice and the number of retransmitted packets is small, ignore the problem and go to Step 5. ·If some packets are retransmitted for many times and continuously, go to Step 2. 2. Find the IP address of the neighbor to which packets are retransmitted from the alarm information and ping the IP address. ·If it can be pinged, go to Step 4. ·If it cannot be pinged, go to Step 3. 3. Check whether the alarm 1.3.6.1.2.1.14.16.2.9 is generated on the local and neighboring devices. If the alarm is generated, clear the alarm according to the alarm handling procedure. If the alarm persists, go to Step 4. 4. Contact technical support. 5. End.
BASE-TRAP | 4 | hwRadiusAcctServerDown_active | BASE-TRAP/4/hwRadiusAcctServerDown_active: The communication with the RADIUS accounting server fails. (IpAddress=[IpAddress],Vpn-Instance=[Vpn-Instance],Port=[Port]) In VS mode, this log is supported only by the admin VS. | The communication between the device and RADIUS accounting server was interrupted. | [IpAddress]IP address of the RADIUS accounting server [Vpn-Instance]VPN instance of the RADIUS accounting server [Port]Port number of the RADIUS accounting server | Possible Causes The route between the device and the RADIUS accounting server was unreachable or the RADIUS accounting server did not respond to the request of the device within the timeout period | Procedure 1. Run the ping command to check whether the RADIUS server is reachable. ·If yes, go to Step 3. ·If no, go to Step 2. 2. Run the display interface command to check whether the interface is up. ·If yes, go to Step 3. ·If no, check the physical link connection and ensure that the physical link connection is normal. 3. Run the display radius-server packet ip-address x.x.x.x accounting command to check whether RADIUS accounting packets are properly sent and received on the device. ·If yes, go to Step 5. ·If no, go to Step 4. 4. Run the display current-configuration command to check whether the RADIUS authentication server configuration on the device is correct. ·If yes, go to Step 5. ·If no, modify the configuration of the RADIUS authentication server according to the Configuration Guide. 5. Collect alarm, log, and configuration information, and contact technical support personnel.
BGP | 6 | EOR_SENT | BGP/6/EOR_SENT: End-Of-Rib marker was sent to the peer. (Peer=[peer-address], SourceInterface=[SourceInterface], VpnInstance=[VpnInstance], Address Family=[addrFamily]) | The End-of-RIB flag was sent to the peer, and the instance of the peer belongs to a certain address family. | [peer-address]IP address of the peer. [SourceInterface]Source interface. [VpnInstance]Name of a VPN instance. [addrFamily]Address family information. The options are as follows: IPv4-unicast: IPv4 unicast address family. IPv4-multicast: IPv4 multicast address family. VPNv4: VPNv4 address family. IPv6-unicast: IPv6 unicast address family. VPNv6: VPNv6 address family. IPv4-flow: IPv4 flow address family. | Possible Causes The End-of-RIB flag was sent to the peer. | Procedure ·This message is informational only, and no action is required.
DEVM | 4 | hwGateAlarm_clear | DEVM/4/hwGateAlarm_clear: The alarm indicating that the access control system was abnormal was cleared. (EntityThresholdType=[EntityThresholdType],EntityThresholdValue=[EntityThresholdValue],EntityThresholdCurrent=[EntityThresholdCurrent],EntityTrapFaultID=[EntityTrapFaultID],Reason=[Reason]) In VS mode, this log is supported only by the admin VS. |  | [EntityThresholdType]The abnormal type. [EntityThresholdValue]The threshold value. [EntityThresholdCurrent]The current value. [EntityTrapFaultID]To describe the fault id of trap. [Reason]Reason. | Possible Causes The access control system recovered from a fault. | Procedure This trap message is informational only, and no action is required.
DEVM | 1 | hwBoardFail_active-132429 | DEVM/1/hwBoardFail_active: The board partially failed. (EntityPhysicalIndex=[EntityPhysicalIndex],EntPhysicalIndex=[EntPhysicalIndex],EntPhysicalName=[EntPhysicalName],EntityType=[EntityType],EntityTrapFaultID=132429,Reason=The FPGA5 logic of the board is abnormal.) In VS mode, this log is supported only by the admin VS. | The board experienced a partial failure. | [EntityPhysicalIndex]Indicates the index of the physical entity. [EntPhysicalIndex]Indicates the index of the physical entity. [EntPhysicalName]Indicates the name of the physical entity. [EntityType]Indicates the type of the physical entity. The value can be one of the following: -1: mpu(1) -2: lpu(2) -3: sfu(3) -4: pic(4) -5: cfcard(5) -6: ofc(6) -7: board(7) -255: other(255) [EntityTrapFaultID]Indicates the error code. [Reason]Indicates the description of the cause of the trap. | Possible Causes The FPGA5 logic of the board is abnormal. | Procedure 1. If the board is not reset or powered off and services are running properly, collect alarm, log, and configuration information and contact technical support. Otherwise, go to Step 2. 2. Power off the faulty board and then power it on again. 3. If the board cannot be registered or the alarm persists after the board is registered, replace the faulty board. 4. If the alarm persists, collect alarm, log, and configuration information and contact technical support. 5. End.
IPSEC | 2 | hwIPSecPKIWriteToCFFail_clear | IPSEC/2/hwIPSecPKIWriteToCFFail_clear: The file is written to the cfcard successfully. |  | NA | Possible Causes The storage space was sufficient. | Procedure 1. The alarm is informational only, and no action is required.
HTTPC | 4 | HTTP_CLIENT_AUTHENTICATE_SERVER_FAILED | HTTPC/4/HTTP_CLIENT_AUTHENTICATE_SERVER_FAILED: The HTTP client fails to authenticate the server. (ClientAdd=[ClientAdd], ClientPort=[ClientPort], ServerAdd=[ServerAdd], ServerPort=[ServerPort]) | The HTTP client fails to authenticate the server. | [ClientAdd]Client address. [ClientPort]Port number of the client. [ServerAdd]IP address of the server. [ServerPort]Port number of the server. | Possible Causes The user certificate loaded on the server is incorrect. | Procedure ·Load the correct user certificate on the server.
BRASUM | 4 | hwEapUserTotalMaxNum | BRASUM/4/hwEapUserTotalMaxNum: The number of EAP user resources on the device reaches the upper threshold. (EapTotalMaxUserThreshold=[Threshold]) In VS mode, this log is supported only by the admin VS. | The number of 802.1X users on the device reached the threshold. | [Threshold]Maximum threshold. | Possible Causes The number of 802.1X users on the device reached the threshold. | Procedure 1. Enable the user to go online again. 2. If the user cannot go online, the number of online users has reached the upper threshold. Log out some online users and try again. 3. Check whether the problem persists. ·If the fault persists, go to Step 4. ·If the fault is rectified, go to Step 5. 4. Collect alarm, log, and configuration information, and contact technical support personnel. 5. End.
SSH | 5 | SSH_SFTP_FILE_OPERATION_FAILED | SSH/5/SSH_SFTP_FILE_OPERATION_FAILED: File operation failed. (UserName=[UserName], UserAddress=[UserAddress], LocalAddress=[LocalAddress], VPNInstanceName=[VPNInstanceName], Operation=[Operation], FileName=[FileName], Result=[Result], FailureReason=[FailureReason]) | This log is recorded when the delete operation is performed on the SFTP server and a file is opened or deleted. | [UserName]User name of the SFTP client. [UserAddress]Indicates the IP address of the SFTP client. [LocalAddress]Indicates the IP address of the SFTP server. [VPNInstanceName]Indicates the name of a VPN instance. [Operation]Operation performed on the file through the SFTP server. [FileName]Name of an existing file. [Result]Indicates the operation result. [FailureReason]Cause of an SFTP operation failure. | Possible Causes Cause 1: The entered file or directory is not found. Cause 2: The entered path is incomplete or invalid. | Procedure Cause 1: Ensure that the entered file or directory exists. Cause 2: Ensure that the entered path is complete and valid.
DRIVER | 2 | hwEntityLeaveMaster | DRIVER/2/hwEntityLeaveMaster: Physical entity exited from the master state. (BaseTrapSeverity=[BaseTrapSeverity], BaseTrapProbableCause=[BaseTrapProbableCause], BaseTrapEventType=[BaseTrapEventType], EntityPhysicalIndex=[EntityPhysicalIndex], EntPhysicalContainedIn=[EntPhysicalContainedIn], EntPhysicalName=[EntPhysicalName], RelativeResource=[RelativeResource], ReasonDescription=[ReasonDescription].) In VS mode, this log is supported only by the admin VS. | A physical entity exited the active state. | [BaseTrapSeverity]NMS alarm severity. [BaseTrapProbableCause]Possible cause. [BaseTrapEventType]Alarm type. [EntityPhysicalIndex]Index of a physical entity. [EntPhysicalContainedIn]Parent index. [EntPhysicalName]Name of a physical entity. [RelativeResource]Name of an associated component. [ReasonDescription]Alarm cause description. | Possible Causes A physical entity exited the active state. | Procedure This log message is informational only, and no action is required.
DRIVER | 4 | PHY_PORTTYPE_COPPER | DRIVER/4/PHY_PORTTYPE_COPPER: The type of port [PortName] was configured as copper. | An interface was configured as an electrical interface. | [PortName]Interface name. | Possible Causes An interface was configured as an electrical interface. | Procedure This message is informational only, and no action is required.
MPLS_LSPM | 4 | TUNNELBWCHANGE | MPLS_LSPM/4/TUNNELBWCHANGE: The bandwidth of the tunnel has changed. (SessionTunnelId=[SessionTunnelId], LocalLspId=[LocalLspId], IngressLsrId=[IngressLsrId], EgressLsrId=[EgressLsrId], TunnelName=[TunnelName], TunnelIfIndex=[TunnelIfIndex], TunnelPreBandwidth=[TunnelPreBandwidth], TunnelNextBandwidth=[TunnelNextBandwidth], TunnelType=[TunnelType]) | The trap message was sent when the bandwidth of the tunnel changed. | [SessionTunnelId]Session TunnelId [LocalLspId]Local LspId [IngressLsrId]Ingress LsrId [EgressLsrId]Egress LsrId [TunnelName]Tunnel Name [TunnelIfIndex]TunnelIf Index [TunnelPreBandwidth]Original bandwidth of the tunnel [TunnelNextBandwidth]New bandwidth of the tunnel [TunnelType]Type of the primary tunnel | Possible Causes The bandwidth of a specified type on the tunnel was changed. | Procedure This trap message is informational only, and no action is required.
DEVM | 1 | hwBoardInvalid_active-132676 | DEVM/1/hwBoardInvalid_active: The board totally failed. (EntityPhysicalIndex=[EntityPhysicalIndex],EntPhysicalIndex=[EntPhysicalIndex],EntPhysicalName=[EntPhysicalName],EntityType=[EntityType],EntityTrapFaultID=132676,Reason=Power supply is insufficient to improve the fan power.) In VS mode, this log is supported only by the admin VS. | The overall function of the board does not take effect. | [EntityPhysicalIndex]Indicates the index of the physical entity. [EntPhysicalIndex]Indicates the index of the physical entity. [EntPhysicalName]Indicates the name of the entity such as a chassis. [EntityType]Indicates the type of the physical entity. The value can be one of the following: 1: mpu(1) 2: lpu(2) 3: sfu(3) 4: pic(4) 5: cfcard(5) 6: ofc(6) 7: npu(7) [EntityTrapFaultID]Indicates the error code. [Reason]Indicates the description of the cause of the trap. | Possible Causes Power supply is insufficient to improve the fan power. | Procedure 1. Check whether the device is equipped with sufficient power modules. ·If power modules are sufficient, go to Step 3. ·If power modules are not sufficient, go to Step 2. 2. Install extra power modules.Check whether the alarm is cleared. ·If the alarm is cleared, go to Step 4. ·If the alarm persists, go to Step 3. 3. Collect trap, log, and configuration information, and contact technical support. 4. End.
DEVM | 1 | hwBoardInvalid_clear-132654 | DEVM/1/hwBoardInvalid_clear: The board resumed from total failure. (EntityPhysicalIndex=[EntityPhysicalIndex],EntPhysicalIndex=[EntPhysicalIndex],EntPhysicalName=[EntPhysicalName],EntityType=[EntityType],EntityTrapFaultID=132654,Reason=The board type is compatible with the software version.) In VS mode, this log is supported only by the admin VS. |  | [EntityPhysicalIndex]Indicates the index of the physical entity. [EntPhysicalIndex]Indicates the index of the physical entity. [EntPhysicalName]Indicates the name of the entity such as a chassis. [EntityType]Indicates the type of the physical entity. The value can be one of the following: 1: mpu(1) 2: lpu(2) 3: sfu(3) 4: pic(4) 5: cfcard(5) 6: ofc(6) 7: npu(7) [EntityTrapFaultID]Indicates the error code. [Reason]Indicates the description of the cause of the trap. | Possible Causes The board type is compatible with the software version. | Procedure This trap message is informational only, and no action is required.
AAA | 5 | USER_UNLOCK | AAA/5/USER_UNLOCK: User was unlocked. (User=[User], Activate mode=[UnlockMode]) | The user is unlocked. | [User]User name [UnlockMode]Unlocking mode: AUTO MANUAL | Possible Causes The user is automatically unlocked after the locking period expires, or the user is manually unlocked by the administrator. | Procedure This message is informational only, and no action is required.
TWAMP | 4 | TWAMP_SENDSES_EXCEED_active | TWAMP/4/TWAMP_SENDSES_EXCEED_active: The number of TWAMP sender session is out of device capability. | The number of TWAMP sessions on the session-sender exceeded the device capability. | NA | Possible Causes ·Cause 1: The board was reset or became faulty or the board was removed in the case of normal TWAMP session status, causing the number of TWAMP sessions on the session-sender to exceed the device capability. ·Cause 2: This alarm is generated when the number of TWAMP sender sessions configured on the device exceeds the device capability. ·Cause 3: This alarm is generated when a link-bundle TWAMP sender session has excessive trunk member interfaces. | Procedure 1.Delete some TWAMP sessions on the TWAMP sender or delete some member interfaces of the link-bundle session or insert new boards to increase the device capability and check whether the alarm is cleared. ·If the alarm is cleared, the session status on the TWAMP session-sender becomes normal. ·If the alarm persists, go to Step 2. 2. Collect the alarm, log, and configuration information, and contact Huawei technical support personnel
LCM | 2 | HWPortStatusChange | LCM/2/HWPortStatusChange: The port [PortID] of [SlotID] is [StatusChanged]. In VS mode, this log is supported only by the admin VS. | The status of a port changed. | [PortID]Port ID. [SlotID]Slot ID. [StatusChanged]down: The port is in the down state. up: The port is in the up state. | Possible Causes Cause 1: The CLC was restarted, and the status changed to down. Cause 2: The network cable between the ICU and CLC was not properly connected, and the status changed to down. Cause 3: The port status of the ICU recovered to normal, and the status changed to up. | Procedure 1. If the CLC is restarted, no action is required. Otherwise, go to Step 2. 2. Check whether the ICU and CLC are properly connected. ·If so, go to Step 4. ·If not, go to Step 3. 3. Restore the cable connection between the ICU and CLC. Check whether the log is generated, with the status change value being UP. ·If so, go to Step 5. ·If not, go to Step 4. 4. Collect alarm, log, and configuration information, and contact technical support personnel. 5. the procedure ends.
OSPFV3 | 6 | OSPFV3_GREATER_AGE_LSA_RECIVED | OSPFV3/6/OSPFV3_GREATER_AGE_LSA_RECIVED: OSPFv3 receive LSA with greater Lsa-Age. (ProcessId=[ProcessId], RouterId =[RouterId], AreaId=[AreaId], IfName=[IfName], LsaId=[LsaId], LsaAge=[LsaAge]) | This object indicates that the aging time of a received LSA is greater than 1800s. | [ProcessId]OSPFv3 process ID [RouterId]Router ID [AreaId]Area ID [IfName]Interface name [LsaId]LSA ID [LsaAge]Aging time of the LSA | Possible Causes This object indicates that the aging time of a received LSA is greater than 1800s. | Procedure 1. Run the display ospfv3 lsdb command to check whether the value of the Age field is less than 1800s. ·If the value of the Age field is greater than or equal to 1800s, check whether the value was changed manually. ·If the value of the Age field was changed manually, no action is required, and go to Step 3. ·If the value of the Age field was not changed manually, go to Step 2. ·If the value of the Age field is less than 1800s, go to Step 2. 2. Collect alarm information and configuration information, and then contact technical support personnel. 3. End.
AM | 3 | hwGlobalAllocatedIpLimitReachAlarm_clear | AM/3/hwGlobalAllocatedIpLimitReachAlarm_clear: The number of globally allocated IPv6 addresses fell below the limit. (LimitValue=[LimitValue]) In VS mode, this log is supported only by the admin VS. |  | [LimitValue]Specifies the maximum number of IPv6 addresses that can be assigned on the device. | Possible Causes After IPv6 addresses in the Dhcpv6 pool were reclaimed, the number of globally assignable addresses fell below 90% of the limit. | Procedure 1. This message is informational only and no action is required.
ISIS | 4 | BKF_PUBER_CONN_EXCEED | ISIS/4/BKF_PUBER_CONN_EXCEED: PUBER_CONN_EXCEED (D): (urlCli=[urlCli], connectionCount=[connectionCount], connectionCountMax=[connectionCountMax]) | The number of service connections exceeds the upper limit. | [urlCli]Address character string. [connectionCount]Number of connections. [connectionCountMax]Maximum number of connections. | Possible Causes The number of service connections exceeds the preset upper limit. | Procedure Disconnect unused connections and create new ones.
TRUNK | 2 | TRUNK_MEM_LINKUP | TRUNK/2/TRUNK_MEM_LINKUP: The link status of the trunk member interface turned to UP. (ifIndex=[ifIndex], ifAdminStatus=[ifAdminStatus], ifOperStatus=[ifOperStatus], ifDescr=[ifDescr], hwIFExtPhyStatus=[hwIFExtPhyStatus], hwIFExtMemberOf=[hwIFExtMemberOf]) | A trunk member interface went Up. | [ifIndex]Index of a trunk member interface [ifAdminStatus]Administration status of a trunk member interface [ifOperStatus]Operating status of a trunk member interface [ifDescr]Name of a trunk member interface [hwIFExtPhyStatus]Physical status of a trunk member interface [hwIFExtMemberOf]Name of the trunk interface to which the member interface belongs | Possible Causes The member interface went Up. | Procedure ·This trap message is informational only, and no action is required.
RM | 4 | VLINK_IMPORT_LIMITLOG | RM/4/VLINK_IMPORT_LIMITLOG: The number of the import vlink items exceeded the maximum number. (CurVlinkImportNumber=[CurNumber], Max VlinkImportNumber=[MaxNumber]). | The number of Vlink routes imported between VPN and public network instances exceeded the maximum number. | [CurNumber]Number of existing imported Vlink routes [MaxNumber]Maximum number of Vlink routes that can be imported | Possible Causes The number of imported Vlink routes exceeded the maximum number. | Procedure 1. Adjust the route-policy that controls Vlink route import between VPN and public network instances as required. 2. Delete unneeded configurations of Vlink route import between VPN and public network instances and check whether the problem persists. ·If the problem persists, go to 3. ·If the problem is resolved, go to 4. 3. Collect log information and configuration information, and then contact technical support personnel. 4. End.
DEVM | 1 | hwEntityInvalid_active-67612 | DEVM/1/hwEntityInvalid_active: Physical entity failed. (BaseTrapSeverity=[BaseTrapSeverity], BaseTrapProbableCause=[ProbableCause], BaseTrapEventType=[BaseTrapEventType], EntityPhysicalIndex=[EntityPhysicalIndex], EntPhysicalContainedIn=[EntContainedIn], EntPhysicalName=[EntPhysicalName], RelativeResource=[RelativeResource], ReasonDescription=The output voltage of a power module exceeded the upper threshold.) In VS mode, this log is supported only by the admin VS. | Physical entity failed. | [BaseTrapSeverity]To describe the level of trap. [ProbableCause]To describe the probable cause of trap. [BaseTrapEventType]To describe the type of trap. [EntityPhysicalIndex]The index of the physical entity. [EntContainedIn]The value of entPhysicalIndex for the physical entity. [EntPhysicalName]The textual name of the physical entity. [RelativeResource]This object may contain a key word to indicate the relative resource of an entity. [ReasonDescription]To describe the reason of trap in DisplayString style. | Possible Causes The output voltage of a power module exceeded the upper threshold. | Procedure 1. Check whether the external power supply is normal. Check whether the external power input is within the normal range. If not, replace the external power input to ensure that the external power input is within the normal range (180 V AC to 264 V AC). Then, check whether the alarm is cleared. ·If so, go to Step 4. ·If not, go to Step 2. 2. Replace the power supply. Power off the faulty power supply before replacing it. Check whether the alarm is cleared. ·If so, go to Step 4. ·If not, go to Step 3. 3. Collect alarm, log, and configuration information, and contact technical support personnel. 4. End.
NTP | 4 | NTP_LEAP_CHANGE | NTP/4/NTP_LEAP_CHANGE: System leap changes from [leap1] to [leap2] after clock update. | After the clock is updated, the hop second of the system changes. | [leap1]Indicates the hop second of the system before clock update. [leap2]Indicates the hop second of the system after clock update. | Possible Causes Cause 1: The system just starts to select the clock source. Cause 2: The synchronization clock source is switched during synchronization. | Procedure ·This message is informational only, and no action is required.
ISIS | 2 | isisAdjacencyChange_active | ISIS/2/isisAdjacencyChange_active: ISIS adjacency state change. (SysInstance=[IsisSysInstance], SysLevel=[IsisSysLevelIndex], CircIndex=[IsisCircIndex], CircIfIndex=[IsisCircIfIndex], LspId=[IsisPduLspId], AdjState=[IsisAdjState], IfIndex=[IfIndex], IfName=[IfName], Reason=[HwIsisAdjChgReason], SubReason=[HwIsisAdjChgSubReason]) | The IS-IS adjacency state changed. | [IsisSysInstance]Indicates the IS-IS process ID. [IsisSysLevelIndex]Indicates the type of the IS-IS neighbor. [IsisCircIndex]Indicates the interface index in the IS-IS process. [IsisCircIfIndex]Indicates the interface index. [IsisPduLspId]Specifies the LSP ID. [IsisAdjState]Indicates the status of a neighbor. 1:Down 2:Init 3:Up 4:Fail [IfIndex]Indicates the interface IF index. [IfName]Indicates the interface name. [HwIsisAdjChgReason]Reason for the status change of the IS-IS adjacency. When the Reason parameter is The alarm was cleared, the trap indicates that an alarm has been cleared. The other values of the Reason parameter indicate that an alarm has been generated. [HwIsisAdjChgSubReason]Indicates the detailed reason why the neighbor status changes. 1: Adjacency state go to Up 2: Delete adjacency 3: Delete interface 4: Interface silent 5: Received invalid hello packet 6: Hello packet authentication failed 7: SystemID in hello conflict with local or different with adj 8: Maximum area number mismatch with local 9: Area Mismatch 10: Adjacency HoldTimer Expired 11: Interface state go to down | Possible Causes ·Cause 1: The adjacency HoldTimer expired ·Cause 2: The physical interface went Down ·Cause 3: Protocol reason ·Cause 4: BFD detected that the neighbor went Down ·Cause 5: Configurations changed ·Cause 6: Peer router reason | Procedure ·Cause 1: The adjacency HoldTimer expired 1. Run the ping command to check whether the link to the peer device is normal. ·If so, go to Step 2. ·If not, go to Step 4. 2. Run the display current-configuration configuration isis command to check whether the IS-IS configuration of the peer device is correct. ·If so, go to Step 3. ·If not, go to Step 5. 3. Run the display cpu-usage command to check whether the CPU usage is too high. ·If so, go to Step 6. ·If not, go to Step 7. 4. Check the link configuration and go to Step 7. 5. Modify the configuration according to the IS-IS protocol and check whether the neighbor status is Up. ·If so, go to Step 8. ·If not, go to Step 7. 6. Run the display current-configuration command to check device configurations, delete unnecessary configurations, and check whether the neighbor status is Up. ·If so, go to Step 8. ·If not, go to Step 7. 7. Collect alarm and configuration information, and contact technical support personnel. 8. End. ·Cause 2: The physical interface went Down 1. Run the display isis interface command to check whether the interface status is Down. ·If so, go to step 2. ·If not, go to step 3. 2. Modify the configuration and check whether the interface status changes to Up. ·If yes, go to Step 4. ·If not, go to step 3. 3. Collect alarm and configuration information, and contact technical support personnel. 4. End. ·Cause 3: Protocol reason 1. Run the display current-configuration command to check whether the local configuration is correct. ·If so, go to Step 3. ·If not, go to Step 2. 2. Modify the local configuration and check whether the neighbor status changes to Up. ·If so, go to Step 6. ·If not, go to Step 5. 3. Run the display cpu-usage command to check whether the CPU usage is too high. ·If so, go to Step 4. ·If not, go to Step 5. 4. Delete unnecessary configurations and check whether the neighbor relationship is Up. ·If so, go to Step 6. ·If not, go to Step 5. 5. Collect alarm and configuration information, and contact technical support personnel. 6. End. ·Cause 4: BFD detected that the neighbor went Down 1. Run the ping command to check whether the link to the peer device is in the normal state. ·If yes, go to Step 3. ·If not, go to step 2. 2. Check the link configuration. 3. Collect alarm and configuration information, and contact technical support personnel. 4. End. ·Cause 5: Configurations changed 1. Check whether a modified configuration affects the neighbor relationship establishment. ·If so, go to step 2. ·If not, go to step 4. 2. Check whether the configuration modification is expected. ·If so, go to step 5. ·If not, go to step 3. 3. Restore the configurations, and then check whether the neighbor is Up. ·If so, go to step 5. ·If not, go to step 4. 4. Collect alarm information and configuration information, and then contact technical support personnel. 5. End. ·Cause 6: Peer router reason 1. Check whether the configuration on the remote device is correct. ·If so, go to step 2. ·If not, go to step 3. 2. Rectify the fault on the peer device and check whether the neighbor relationship is Up. ·If yes, go to Step 4. ·If not, go to step 3. 3. Collect alarm and configuration information, and contact technical support personnel. 4. End.
DHCPSNP | 4 | USERLIMITLOG | DHCPSNP/4/USERLIMITLOG: The number of the binding items exceeded the threshold of user-limit on the interface. (IfIndex=[IfIndex], VlanIndex=[VlanIndex], VsiIndex=[VsiIndex], Interface=[IfName], VlanID=[VlanID], binding-item-number=[BindingItemNum], max-user-number=[MaxUserNum]) | The number of binding tables exceeded the maximum number of allowed users. | [IfIndex]Indicates the interface index. [VlanIndex]Indicates the VLAN index. [VsiIndex]Indicates the VSI index. [IfName]Indicates the interface name. [VlanID]Indicates the VLAN ID. [BindingItemNum]Indicates the number of binding tables. [MaxUserNum]Indicates the maximum number of users. | Possible Causes The number of binding tables exceeded the maximum number of allowed users. | Procedure 1. Check whether the device is attacked, so that you can determine whether to adjust the maximum number of allowed users. 2. Collect log information and configuration information, and then contact technical support personnel.
DEVM | 1 | hwEntityInvalid_active-67601 | DEVM/1/hwEntityInvalid_active: Physical entity failed. (BaseTrapSeverity=[BaseTrapSeverity], BaseTrapProbableCause=[ProbableCause], BaseTrapEventType=[BaseTrapEventType], EntityPhysicalIndex=[EntityPhysicalIndex], EntPhysicalContainedIn=[EntContainedIn], EntPhysicalName=[EntPhysicalName], RelativeResource=[RelativeResource], ReasonDescription=The power cables were absent.) In VS mode, this log is supported only by the admin VS. | Physical entity failed. | [BaseTrapSeverity]To describe the level of trap. [ProbableCause]To describe the probable cause of trap. [BaseTrapEventType]To describe the type of trap. [EntityPhysicalIndex]The index of the physical entity. [EntContainedIn]The value of entPhysicalIndex for the physical entity. [EntPhysicalName]The textual name of the physical entity. [RelativeResource]This object may contain a key word to indicate the relative resource of an entity. [ReasonDescription]To describe the reason of trap in DisplayString style. | Possible Causes The power cables were absent. | Procedure 1. Reinstall the power cable, and then check whether the alarm is cleared. ·If so, go to Step 3. ·If not, go to Step 2. 2. Collect alarm, log, and configuration information, and contact technical support personnel. 3. End.
INFO | 1 | hwLogRecordFailAlarm_clear | INFO/1/hwLogRecordFailAlarm_clear: Writing log data into the file succeeded. (LogType=[LogType], ReasonDescription=[Reason]) In VS mode, this log is supported only by the admin VS. |  | [LogType]Log type [Reason]The probable cause of alarm | Possible Causes ·Cause 1:Writing data into buffer succeeded. ·Cause 2:The disk space is sufficient. ·Cause 3:Writing data into the disk succeeded. | Procedure This message is informational only, and no action is required.
DCNM | 2 | NEIP_CONFUSION_clear | DCNM/2/NEIP_CONFUSION_clear: NEIP confliction resolved. (ConflictNEIP=[ConflictNEIP]) In VS mode, this log is supported only by the admin VS. |  | [ConflictNEIP]Indicates the conflicting NE IP. | Possible Causes There is no same NEIP in the network. | Procedure This log message is informational only, and no action is required.
DEVM | 1 | hwBoardInvalid_clear-132694 | DEVM/1/hwBoardInvalid_clear: The board resumed from total failure. (EntityPhysicalIndex=[EntityPhysicalIndex],EntPhysicalIndex=[EntPhysicalIndex],EntPhysicalName=[EntPhysicalName],EntityType=[EntityType],EntityTrapFaultID=132694,Reason=The board recovered from an FPGA5 logic failure.) In VS mode, this log is supported only by the admin VS. |  | [EntityPhysicalIndex]Indicates the index of the physical entity. [EntPhysicalIndex]Indicates the index of the physical entity. [EntPhysicalName]Indicates the name of the entity such as a chassis. [EntityType]Indicates the type of the physical entity. The value can be one of the following: 1: mpu(1) 2: lpu(2) 3: sfu(3) 4: pic(4) 5: cfcard(5) 6: ofc(6) 7: npu(7) [EntityTrapFaultID]Indicates the error code. [Reason]Indicates the description of the cause of the trap. | Possible Causes The board recovered from an FPGA5 logic failure. | Procedure This trap message is informational only, and no action is required.
OSPF | 4 | ospfNbrExceedThreshold_clear | OSPF/4/ospfNbrExceedThreshold_clear: The number of neighbors has been less than lower of configured threshold. (hwOspfv2NbrThresholdUpper=[hwOspfv2NbrThresholdUpper]) |  | [hwOspfv2NbrThresholdUpper]Upper alarm threshold for the number of OSPF neighbors. | Possible Causes The number of neighbors has been less than lower of configured threshold. | Procedure ·This message is informational only, and no action is required.
DEVM | 1 | hwEntityInvalid_active-67905 | DEVM/1/hwEntityInvalid_active: Physical entity failed. (BaseTrapSeverity=[BaseTrapSeverity], BaseTrapProbableCause=[ProbableCause], BaseTrapEventType=[BaseTrapEventType], EntityPhysicalIndex=[EntityPhysicalIndex], EntPhysicalContainedIn=[EntContainedIn], EntPhysicalName=[EntPhysicalName], RelativeResource=[RelativeResource], ReasonDescription=LPU slot <slotID> is failed,the key chip IftLogic of the TM<tmID> is abnormal.) In VS mode, this log is supported only by the admin VS. | Physical entity failed. | [BaseTrapSeverity]To describe the level of trap. [ProbableCause]To describe the probable cause of trap. [BaseTrapEventType]To describe the type of trap. [EntityPhysicalIndex]The index of the physical entity. [EntContainedIn]The value of entPhysicalIndex for the physical entity. [EntPhysicalName]The textual name of the physical entity. [RelativeResource]This object may contain a key word to indicate the relative resource of an entity. [ReasonDescription]To describe the reason of trap in DisplayString style. | Possible Causes LPU slot <slotID> is failed,the key chip IftLogic of the TM<tmID> is abnormal. | Procedure 1. Replace the board and check whether the alarm is cleared. ·If so, go to Step 3. ·If not, go to Step 2. 2. Collect alarm, log, and configuration information, and contact technical support personnel. 3. End.
DEVM | 1 | hwEntityInvalid_active-69507 | DEVM/1/hwEntityInvalid_active: Physical entity failed. (BaseTrapSeverity=[BaseTrapSeverity], BaseTrapProbableCause=[ProbableCause], BaseTrapEventType=[BaseTrapEventType], EntityPhysicalIndex=[EntityPhysicalIndex], EntPhysicalContainedIn=[EntContainedIn], EntPhysicalName=[EntPhysicalName], RelativeResource=[RelativeResource], ReasonDescription=LPU <slotID> is failed, the data link of the PE IntfLogic is abnormal.) In VS mode, this log is supported only by the admin VS. | Physical entity failed. | [BaseTrapSeverity]To describe the level of trap. [ProbableCause]To describe the probable cause of trap. [BaseTrapEventType]To describe the type of trap. [EntityPhysicalIndex]The index of the physical entity. [EntContainedIn]The value of entPhysicalIndex for the physical entity. [EntPhysicalName]The textual name of the physical entity. [RelativeResource]This object may contain a key word to indicate the relative resource of an entity. [ReasonDescription]To describe the reason of trap in DisplayString style. | Possible Causes LPU <slotID> is failed, the data link of the PE IntfLogic is abnormal. | Procedure 1. Replace the board and check whether the fault is rectified. ·If so, go to Step 3. ·If not, go to Step 2. 2. Collect alarm, log, and configuration information, and contact technical support personnel. 3. End.
FIB | 2 | hwIPv6FIBUserDefinedThreshold_clear | FIB/2/hwIPv6FIBUserDefinedThreshold_clear: The number of used IPv6 FIB resources are lower than the user-defined lower threshold. (Slot=[slotID],ResourceThresholdUpperLimit=[ResourceThresholdUpperLimit],ResourceThresholdLowerLimit=[ResourceThresholdLowerLimit],ResourceTotalCount=[ResourceTotalCount]) |  | [slotID]Slot information [ResourceThresholdUpperLimit]Upper resource threshold [ResourceThresholdLowerLimit]Lower resource threshold [ResourceTotalCount]Total number of resources | Possible Causes The number of used IPv6 FIB resources are lower than the user-defined lower threshold. | Procedure This message is informational only, and no action is required.
DEVM | 1 | hwBoardInvalid_clear-132692 | DEVM/1/hwBoardInvalid_clear: The board resumed from total failure. (EntityPhysicalIndex=[EntityPhysicalIndex],EntPhysicalIndex=[EntPhysicalIndex],EntPhysicalName=[EntPhysicalName],EntityType=[EntityType],EntityTrapFaultID=132692,Reason=The board recovered from an FPGA3 logic failure.) In VS mode, this log is supported only by the admin VS. |  | [EntityPhysicalIndex]Indicates the index of the physical entity. [EntPhysicalIndex]Indicates the index of the physical entity. [EntPhysicalName]Indicates the name of the entity such as a chassis. [EntityType]Indicates the type of the physical entity. The value can be one of the following: 1: mpu(1) 2: lpu(2) 3: sfu(3) 4: pic(4) 5: cfcard(5) 6: ofc(6) 7: npu(7) [EntityTrapFaultID]Indicates the error code. [Reason]Indicates the description of the cause of the trap. | Possible Causes The board recovered from an FPGA3 logic failure. | Procedure This trap message is informational only, and no action is required.
QOS | 4 | hwXQoSInterfaceHQoSFailAlarm_clear | QOS/4/hwXQoSInterfaceHQoSFailAlarm_clear: This alarm is cleared when the HQoS service that does not take effect on the port is processed. (ServiceType=[service-type],Slot=[slot-id],Interface=[interface-name],Reason=[reason-id],ReasonDescription=[reason-description]) |  | [service-type]Service type. [slot-id]Slot ID. [interface-name]Interface name [reason-id]ID of the alarm cause. [reason-description]Alarm cause description. | Possible Causes ·Cause 1: 1. The trap is cleared when the number of port-queue cir configurations on the interface is less than or equal to 2. 2. The trap is cleared when the interface obtains resources for the enhanced 8-CoS mode. ·Cause 3:The alarm is cleared when the number of configured trunk interfaces whose scheduling trees are in merge mode does not exceed the upper limit. ·Cause 4:The number of trunk interfaces that contain FlexE member interfaces fell below the upper limit. | Procedure This message is informational only, and no action is required.
OSPF | 6 | OSPF_ORIGINATE_LSA | OSPF/6/OSPF_ORIGINATE_LSA: An LSA is generated. (RouterId=[RouterId], LsdbAreaId=[LsdbAreaId], LsdbType=[LsdbType], LsdbLsid=[LsdbLsid], LsdbRouterId=[LsdbRouterId]) | A new LSA is generated because the interface goes Up or Down, the OSPF neighbor status changes, or the device role changes (for example, a route is imported). | [RouterId]ID of the local router [LsdbAreaId]Area ID of the new LSA [LsdbType]LSA type [LsdbLsid]LSA ID in the LSDB [LsdbRouterId]Router ID in the LSDB | Possible Causes ·Cause 1: The interface status alternated between Up and Down. ·Cause 2: The neighbor status changed. ·Cause 3: The router role changed because OSPF routes were imported. | Procedure 1. Check the LSA type in the alarm. ·If the value is 1 or 2, check whether the following alarm is generated: 1.3.6.1.2.1.14.16.2.1 1.3.6.1.2.1.14.16.2.2 1.3.6.1.2.1.14.16.2.3 1.3.6.1.2.1.14.16.2.16 ·If yes, perform operations according to the alarm handling procedure. ·If no, go to Step 3. ·If the value is 3, 5, or 7, go to Step 2. 2. Run the display ip routing-table lsdb-ls-id command to check whether the routing table changes. ·If no, go to Step 3. ·If yes, go to Step 3. 3. Collect trap, log, and configuration information, and contact technical support personnel. 4. End.
DEVM | 1 | hwBoardFail_active-132096 | DEVM/1/hwBoardFail_active: The board partially failed. (EntityPhysicalIndex=[EntityPhysicalIndex],EntPhysicalIndex=[EntPhysicalIndex],EntPhysicalName=[EntPhysicalName],EntityType=[EntityType],EntityTrapFaultID=132096,Reason=Power supply for a card was abnormal.) In VS mode, this log is supported only by the admin VS. | The board experienced a partial failure. | [EntityPhysicalIndex]Indicates the index of the physical entity. [EntPhysicalIndex]Indicates the index of the physical entity. [EntPhysicalName]Indicates the name of the physical entity. [EntityType]Indicates the type of the physical entity. The value can be one of the following: -1: mpu(1) -2: lpu(2) -3: sfu(3) -4: pic(4) -5: cfcard(5) -6: ofc(6) -7: board(7) -255: other(255) [EntityTrapFaultID]Indicates the error code. [Reason]Indicates the description of the cause of the trap. | Possible Causes Power supply for a card was abnormal. | Procedure 1. Replace the subcard and check whether the alarm is cleared. ·If so, go to Step 3. ·If not, go to Step 2. 2. Collect alarm, log, and configuration information, and contact technical support personnel. 3. End.
DEVM | 1 | hwPowerInvalid_active-136969 | DEVM/1/hwPowerInvalid_active: The power module experienced a complete failure. (EntityPhysicalIndex=[EntityPhysicalIndex],EntPhysicalIndex=[EntPhysicalIndex],EntPhysicalName=[EntPhysicalName],EntityTrapFaultID=136969,Reason=Under-output-voltage occurred on the power module.) In VS mode, this log is supported only by the admin VS. | Power invalid. | [EntityPhysicalIndex]The index for this entry. [EntPhysicalIndex]The index for this entry. [EntPhysicalName]The textual name of the physical entity. [EntityTrapFaultID]To describe the fault id of trap. [Reason]Reason. | Possible Causes Under-output-voltage occurred on the power module. | Procedure 1.Check whether the external power supply system is normal. - If so, go to Step 2. 2.Replace the power supply module. If the alarm persists, collect alarm information, log information and configuration information, and then contact technical support personnel. 3.End.
DEVM | 1 | hwEntityInvalid_clear-67642 | DEVM/1/hwEntityInvalid_clear: A faulty physical entity recovered, and the fault caused by the faulty part was rectified. (BaseTrapSeverity=[BaseTrapSeverity], BaseTrapProbableCause=[ProbableCause], BaseTrapEventType=[BaseTrapEventType], EntityPhysicalIndex=[EntityPhysicalIndex], EntPhysicalContainedIn=[EntContainedIn], EntPhysicalName=[EntPhysicalName], RelativeResource=[RelativeResource], ReasonDescription=The abnormality of key components of the clock board is resolved.) In VS mode, this log is supported only by the admin VS. |  | [BaseTrapSeverity]To describe the level of trap. [ProbableCause]To describe the probable cause of trap. [BaseTrapEventType]To describe the type of trap. [EntityPhysicalIndex]The index of the physical entity. [EntContainedIn]The value of entPhysicalIndex for the physical entity. [EntPhysicalName]The textual name of the physical entity. [RelativeResource]This object may contain a key word to indicate the relative resource of an entity. [ReasonDescription]To describe the reason of trap in DisplayString style. | Possible Causes The abnormality of key components of the clock board is resolved. | Procedure This message is informational only, and no action is required.
CONFIGURATION | 2 | CONFIGURATION_UNSAVED_active | CONFIGURATION/2/CONFIGURATION_UNSAVED_active: Configuration changes are not saved within the specified time. | The configuration change is not saved after the specified time. | NA | Possible Causes Configuration changes are not saved within the specified time. | Procedure Run the save command to save the configuration. (Saving the configuration is risky. You are advised to save the configuration during off-peak hours to prevent services from being affected after the configuration is saved.) Alternatively, run the clear alarm alarm-name CONFIGURATION_UNSAVED command in the diagnostic view to clear the alarm.
DEVM | 1 | hwChassisRemove_active-131073 | DEVM/1/hwChassisRemove_active: The chassis was removed. (EntityPhysicalIndex=[EntityPhysicalIndex],EntPhysicalIndex=[EntPhysicalIndex],EntPhysicalName=[EntPhysicalName],EntityTrapFaultID=131073) In VS mode, this log is supported only by the admin VS. | The chassis is removed, an alarm is generated. | [EntityPhysicalIndex]Indicates the entity index. [EntPhysicalIndex]Indicates the entity index. [EntPhysicalName]Indicates the entity name. [EntityTrapFaultID]Indicates the error code. | Possible Causes The chassis was removed. | Procedure 1.Insert the chassis and check whether the alarm is cleared. ·If so, go to Step 3. ·If not, go to Step 2. 2.Collect the trap information, log information, and configuration of the router, and contact technical personnel. 3.End.
MK | 4 | MASTER_KEY_RESTORE | MK/4/MASTER_KEY_RESTORE: The system master key was restored to the default key. | The master key of the system is restored to the default key. | NA | Possible Causes The master key of the system is restored to the default key. | Procedure This log message is informational only, and no action is required.
FEI_L2 | 4 | hwL2ProtoTunnelDropThresholdAlarm_active | FEI_L2/4/hwL2ProtoTunnelDropThresholdAlarm_active: The number of the protocol transmit on the port reach the drop threshold. (IfName=[ifname], ProtocolName=[protocolname], DropThreshold=[dropthreshold]) In VS mode, this log is supported only by the admin VS. | The number of transparently transmitted Layer 2 protocol packets reached the drop threshold. | [ifname]Interface name. [protocolname]Protocol name. [dropthreshold]Upper threshold of transparently transmitted packets. | Possible Causes The number of the protocol transmit on the port reach the drop threshold. | Procedure 1. Run the l2protocol-tunnel drop-threshold number all command to increase the threshold and check whether the alarm is cleared. ·Go to step 3 if the alarm is cleared. ·If the alarm persists, go to step 2. 2. Collect alarm, log, and configuration information, and contact technical support personnel. 3. End.
PIM | 2 | PIM_ROUTE_EXCEED_active | PIM/2/PIM_ROUTE_EXCEED_active: The number of existed routing entries reached the global upper limit. (LimitType=[LimitType], AddressFamily=[AddressFamily], CurrentCount=[CurrentCount], LimitCount=[LimitCount],SrcAddr=[SrcAddr], GrpAddr=[GrpAddr], InstanceName=[InstanceName]) | The number of created PIM entries on the device reached the specified limit. | [LimitType]Entry limit type. The options are as follows: PIM-SM (*, G) entries PIM-SM (S, G) entries PIM-DM (*, G) entries PIM-DM (S, G) entries [AddressFamily]Address family [CurrentCount]Number of created PIM entries on the device [LimitCount]Limit on the number of PIM entries on the device [SrcAddr]Multicast source address If the set limited value is less than the existed routes number, the values of SrcAddr and GrpAddr are 0.0.0.0. [GrpAddr]Multicast group address If the set limited value is less than the existed routes number, the values of SrcAddr and GrpAddr are 0.0.0.0. [InstanceName]Instance of which the number of created (S, G) entries on the device reaches the specified limit | Possible Causes ·Cause 1: Entry create ·Cause 2: Configuration change | Procedure ·Cause 1: Entry create 1. Run the display multicast global outgoing-interface pim sm statistics command to check whether the number limit is low. ·If the limit is low, go to Step 2. ·If the limit is not low, go to Step 3. 2. Run the multicast global limit command to set a proper limit. Then, check whether the alarm is cleared. ·If the alarm is cleared, go to Step 4. ·If the alarm persists, go to Step 3. 3. Collect alarm information and configuration information, and then contact technical support personnel. 4. End. ·Cause 2: Configuration change The same as Cause 1.
DRIVER | 2 | CARDOPTICALTXPOWERLOW | DRIVER/2/CARDOPTICALTXPOWERLOW: Port [PortInfo] is failed, the optical module on card transmit power is too low ([Reason]). | The transmit optical power of an optical module was too low. | [PortInfo]Port information. [Reason]Fault cause | Possible Causes The transmit optical power of an optical module was too low. | Procedure 1. Run the display interface command in the user view to check whether the transmit optical power (Tx Power) of the local interface is within the allowed range. ·If so, go to Step 3. ·If not, go to Step 2. 2. Replace the optical module. ·If the fault is rectified, go to Step 4. ·If the fault persists, go to Step 3. 3. Collect alarm, log, and configuration information, and contact technical support personnel. 4. End.
DEVM | 1 | hwEntityInvalid_clear-67601 | DEVM/1/hwEntityInvalid_clear: A faulty physical entity recovered, and the fault caused by the faulty part was rectified. (BaseTrapSeverity=[BaseTrapSeverity], BaseTrapProbableCause=[ProbableCause], BaseTrapEventType=[BaseTrapEventType], EntityPhysicalIndex=[EntityPhysicalIndex], EntPhysicalContainedIn=[EntContainedIn], EntPhysicalName=[EntPhysicalName], RelativeResource=[RelativeResource], ReasonDescription=The power cables is present.) In VS mode, this log is supported only by the admin VS. |  | [BaseTrapSeverity]To describe the level of trap. [ProbableCause]To describe the probable cause of trap. [BaseTrapEventType]To describe the type of trap. [EntityPhysicalIndex]The index of the physical entity. [EntContainedIn]The value of entPhysicalIndex for the physical entity. [EntPhysicalName]The textual name of the physical entity. [RelativeResource]This object may contain a key word to indicate the relative resource of an entity. [ReasonDescription]To describe the reason of trap in DisplayString style. | Possible Causes The power cables is present. | Procedure This message is informational only, and no action is required.
DEVM | 2 | hwCommunicateError_active | DEVM/2/hwCommunicateError_active: The communication channel failed. (EntityPhysicalIndex=[EntityPhysicalIndex],EntPhysicalIndex=[EntPhysicalIndex],EntPhysicalName=[EntPhysicalName],EntityTrapEntType=[EntityTrapEntType],EntityTrapFaultID=[EntityTrapFaultID],EntityCommunicateType=[EntityCommunicateType],Reason=[Reason]) In VS mode, this log is supported only by the admin VS. | The physical entity channel is faulty. | [EntityPhysicalIndex]The index for this entry. [EntPhysicalIndex]The index for this entry. [EntPhysicalName]The textual name of the physical entity. [EntityTrapEntType]The type of this entity. [EntityTrapFaultID]To describe the fault id of trap. [EntityCommunicateType]The type of this commnuicate. The value can be: 1. Control channel:1. 2. monitor channel:2. 3. clock channel:3. 4. data channel:4. [Reason]Reason integer. | Possible Causes ·Cause 140288: The monitoring channel of the board is abnormal. ·Cause 140289: The data channel of the board is abnormal ·Cause 140304: The I2C control bus on the backplane malfunctions. ·Cause 140310: The control channel of the board is abnormal. ·Cause 140311: The serial management bus of the board malfunctions. ·Cause 140317: The communication between the CMUs is abnormal ·Cause 140318: Service backup channel failed. ·Cause 140321: The UART communication of the board is faulty. | Procedure ·Cause 140288: The monitoring channel of the board is abnormal. 1. Run the display device command in the user view to check the status of the faulty board. 2. Run the display interface command twice in the user view to check whether traffic is being transmitted on the interface of the faulty board. 3. If the alarm persists, collect information about alarms, logs, and configurations, and then contact technical personnel. ·Cause 140289: The data channel of the board is abnormal 1. Run the display device command in the user view to check the status of the faulty board. 2. Run the display interface command twice in the user view to check whether traffic is being transmitted on the interface of the faulty board. 3. If the alarm persists, collect information about alarms, logs, and configurations, and then contact technical personnel. ·Cause 140304: The I2C control bus on the backplane malfunctions. 1. Replace the involved subcard in the coprresponding slot. 2. If the fault persists, replace the main control board in the slot. 3. If the fault persists, replace the chassis. 4. Collect the information about alarms, logs, and configurations, and then contact technical personnel. 5. End. ·Cause 140310: The control channel of the board is abnormal. 1. Run the display device command in the user view to check the status of the faulty board. 2. Run the display alarm command in the user view to check Is there a LCM or module fault alarm. 3. Run the display lcm channel command in the diagnostic view to see if lcm channel was open, and status is OK. 4. Collect information about alarms, logs, and configurations, and then contact technical personnel. 5. End. ·Cause 140311: The serial management bus of the board malfunctions. 1. Replace the involved subcard in the coprresponding slot. 2. If the fault persists, replace the main control board in the slot. 3. If the fault persists, replace the chassis. 4. Collect the information about alarms, logs, and configurations, and then contact technical personnel. 5. End. ·Cause 140317: The communication between the CMUs is abnormal 1. Run the display device command in the user view to check the status of the faulty CMU. 2. If the alarm persists, collect information about alarms, logs, and configurations, and then contact technical personnel. ·Cause 140318: Service backup channel failed. 1. Reset the slave board,check whether the alarm is cleared. ·if so,go to step 5. ·if not,go to step 2. 2. Replace the slave board,check whether the alarm is cleared. ·if so,go to step 5. ·if not,go to step 3. 3. Replace the master board.check whether the alarm is cleared. ·if so,go to step 5. ·if not,go to step 4. 4. If the alarm persists, collect information about alarms, logs, and configurations, and then contact technical personnel. 5. End. ·Cause 140321: The UART communication of the board is faulty. Collect information about alarms, logs, and configurations, and then contact technical personnel.
PORT | 1 | hwLocalFaultAlarm_clear | PORT/1/hwLocalFaultAlarm_clear: The local fault alarm has resumed. (IfIndex=[hwPhysicalPortIfIndex],IfName=[hwPhysicalPortName]) |  | [hwPhysicalPortIfIndex]Index of physical port. [hwPhysicalPortName]Name of physical port. | Possible Causes The fault triggering the alarm was rectified. | Procedure This trap message is informational only, and no action is required.
DEVM | 2 | hwEntityCheckFail_active-68174 | DEVM/2/hwEntityCheckFail_active: Physical entity is detected failed. (BaseTrapSeverity=[BaseTrapSeverity],BaseTrapProbableCause=68174,BaseTrapEventType=[BaseTrapEventType],EntityPhysicalIndex=[EntityPhysicalIndex],EntPhysicalContainedIn=[EntPhysicalContainedIn],EntPhysicalName=[EntPhysicalName],RelativeResource=[RelativeResource],ReasonDescription=The number of tm resources exceeded 90% of the total tm resources.) In VS mode, this log is supported only by the admin VS. | Physical entity is detected failed. | [BaseTrapSeverity]indicates the severity level of the trap reported to the NMS. [BaseTrapProbableCause]Indicates the possible cause of the trap. [BaseTrapEventType]Indicates the trap type. [EntityPhysicalIndex]Physical index. The physical index varies with the chassis ID. [EntPhysicalContainedIn]Indicates the parent index. [EntPhysicalName]Indicates the name of the entity such as a chassis. [RelativeResource]Indicates the name of the part related to the trap. [ReasonDescription]Indicates the description of the possible cause. | Possible Causes The number of tm resources exceeded 90% of the total tm resources. | Procedure 1. Remove unnecessary interface boards or subcards and clear configuration to check whether the fault is rectified. ·If the fault is rectified, go to Step 3. ·If the fault is not rectified, go to Step 2. 2. Collect the alarm information, log information, and configuration information, and contact technical support personnel. 3. End.
TTY | 4 | AUTHORITY_CHANGE | TTY/4/AUTHORITY_CHANGE: The authentication mode was changed to password authentication and the user privilege level was changed to the highest level on [InterfaceName] at the first user login. (IpAddress=[IPAdress]) | During the first login, the authentication mode on the user interface changes to password authentication and the user level changes to the display level. | [InterfaceName]Type and number of a user interface. [IPAdress]IP address of a user. | Possible Causes This log is generated when a user is required to configure user interface attributes during first login and the attributes such as the user permission on the user interface are changed. | Procedure 1. This log is informational only, and no action is required.
LCS | 2 | hwGtlResourceLack_active | LCS/2/hwGtlResourceLack_active: The number of used resources has exceeded the upper threshold. To continue using these resources, purchase and activate corresponding license resource items as soon as possible. (ItemName=[hwGtlItemName], AssignedValue=[hwGtlItemControlValue], UsedValue=[hwGtlItemUsedValue], ItemDescription=[hwGtlItemDescription]) In VS mode, this log is supported only by the admin VS. | The number of used resources exceeds the maximum number of resources allowed by the license. If you want to use the resources, purchase and activate the corresponding license items as soon as possible. | [hwGtlItemName]Indicates the name of the resource control item. [hwGtlItemControlValue]License authorization amount. [hwGtlItemUsedValue]License usage. [hwGtlItemDescription]Indicates the description of a resource control item. | Possible Causes The number of used resources has exceeded the upper threshold. | Procedure ·Run the display license resource usage command to view the usage of active resource items in a global trotter license file, and active a license file that supports more resources.
DEVM | 1 | hwEntityInvalid_active-67694 | DEVM/1/hwEntityInvalid_active: Physical entity failed. (BaseTrapSeverity=[BaseTrapSeverity], BaseTrapProbableCause=[ProbableCause], BaseTrapEventType=[BaseTrapEventType], EntityPhysicalIndex=[EntityPhysicalIndex], EntPhysicalContainedIn=[EntContainedIn], EntPhysicalName=[EntPhysicalName], RelativeResource=[RelativeResource], ReasonDescription=The output power of the optical module was too high.) In VS mode, this log is supported only by the admin VS. | Physical entity failed. | [BaseTrapSeverity]To describe the level of trap. [ProbableCause]To describe the probable cause of trap. [BaseTrapEventType]To describe the type of trap. [EntityPhysicalIndex]The index of the physical entity. [EntContainedIn]The value of entPhysicalIndex for the physical entity. [EntPhysicalName]The textual name of the physical entity. [RelativeResource]This object may contain a key word to indicate the relative resource of an entity. [ReasonDescription]To describe the reason of trap in DisplayString style. | Possible Causes The output power of the optical module was too high. | Procedure 1. Add an optical attenuator, and then check whether the alarm is cleared. ·If so, go to Step 4. ·If not, go to Step 2. 2. Replace the optical module, and then check whether the alarm is cleared. ·If so, go to Step 4. ·If not, go to Step 3. 3. Collect alarm, log, and configuration information, and contact technical support personnel. 4. End.
DEVM | 1 | hwBoardFail_active-132142 | DEVM/1/hwBoardFail_active: The board partially failed. (EntityPhysicalIndex=[EntityPhysicalIndex],EntPhysicalIndex=[EntPhysicalIndex],EntPhysicalName=[EntPhysicalName],EntityType=[EntityType],EntityTrapFaultID=132142,Reason=The voltage of the subcard was below the warning lower threshold.) In VS mode, this log is supported only by the admin VS. | The board experienced a partial failure. | [EntityPhysicalIndex]Indicates the index of the physical entity. [EntPhysicalIndex]Indicates the index of the physical entity. [EntPhysicalName]Indicates the name of the physical entity. [EntityType]Indicates the type of the physical entity. The value can be one of the following: -1: mpu(1) -2: lpu(2) -3: sfu(3) -4: pic(4) -5: cfcard(5) -6: ofc(6) -7: board(7) -255: other(255) [EntityTrapFaultID]Indicates the error code. [Reason]Indicates the description of the cause of the trap. | Possible Causes The voltage of the subcard was below the warning lower threshold. | Procedure 1. Run the display voltage lpu slot <slot-id> command in the user view to check the voltage information about the subcards. If the fault cannot be rectified within a short period of time, replace the subcard. 2. If the alarm persists, collect trap, log, and configuration information, and contact technical support. 3. End.
DEVM | 1 | hwEntityInvalid_active-67727 | DEVM/1/hwEntityInvalid_active: Physical entity failed. (BaseTrapSeverity=[BaseTrapSeverity], BaseTrapProbableCause=[ProbableCause], BaseTrapEventType=[BaseTrapEventType], EntityPhysicalIndex=[EntityPhysicalIndex], EntPhysicalContainedIn=[EntContainedIn], EntPhysicalName=[EntPhysicalName], RelativeResource=[RelativeResource], ReasonDescription=LPU <slotID> is failed, the data link to PIC of PE<PEID> is abnormal) In VS mode, this log is supported only by the admin VS. | Physical entity failed. | [BaseTrapSeverity]To describe the level of trap. [ProbableCause]To describe the probable cause of trap. [BaseTrapEventType]To describe the type of trap. [EntityPhysicalIndex]The index of the physical entity. [EntContainedIn]The value of entPhysicalIndex for the physical entity. [EntPhysicalName]The textual name of the physical entity. [RelativeResource]This object may contain a key word to indicate the relative resource of an entity. [ReasonDescription]To describe the reason of trap in DisplayString style. | Possible Causes LPU <slotID> is failed, the data link to PIC of PE<PEID> is abnormal | Procedure 1. Replace the board and check whether the fault is rectified. ·If so, go to Step 3. ·If not, go to Step 2. 2. Collect alarm, log, and configuration information, and contact technical support personnel. 3. End.
DEVM | 1 | hwEntityInvalid_active-67971 | DEVM/1/hwEntityInvalid_active: Physical entity failed. (BaseTrapSeverity=[BaseTrapSeverity], BaseTrapProbableCause=[ProbableCause], BaseTrapEventType=[BaseTrapEventType], EntityPhysicalIndex=[EntityPhysicalIndex], EntPhysicalContainedIn=[EntContainedIn], EntPhysicalName=[EntPhysicalName], RelativeResource=[RelativeResource], ReasonDescription=A communication failure occurred on the fan module.) In VS mode, this log is supported only by the admin VS. | Physical entity failed. | [BaseTrapSeverity]To describe the level of trap. [ProbableCause]To describe the probable cause of trap. [BaseTrapEventType]To describe the type of trap. [EntityPhysicalIndex]The index of the physical entity. [EntContainedIn]The value of entPhysicalIndex for the physical entity. [EntPhysicalName]The textual name of the physical entity. [RelativeResource]This object may contain a key word to indicate the relative resource of an entity. [ReasonDescription]To describe the reason of trap in DisplayString style. | Possible Causes A communication failure occurred on the fan module. | Procedure 1. Run the reset slot command to reset the faulty fan, and then check whether the fan can work normally after being reset. If the alarm persists after the fan is registered, the fan board is faulty. Replace the fan. If the fan can be registered and work normally after being reset and no such alarm is generated, it indicates that the software is faulty. 2. Upgrade the system software. Download the system software of a later version to the CF cards of the active and standby main control boards, run the system-software command to specify the system software for next startup, and restart the router. 3. Run the display device command to check whether the faulty board is registered successfully. ·If so, go to Step 5. ·If not, go to Step 4. 4. Collect alarm, log, and configuration information, and contact technical support personnel. 5. End.
TPOAM | 4 | hwMplsTpOamRemoteDefectIndicationRecovery | TPOAM/4/hwMplsTpOamRemoteDefectIndicationRecovery: RDI alarm end. (MegId=[MegId], MegId=[Meg_Id], MeIndex=[MeIndex], MeType=[MeType], MeDirection=[MeDirection], IfName=[IfName], PeerIP=[PeerIP], VcId=[VcId], VcType=[VcType], RemoteIp=[RemoteIp], Ttl=[Ttl], MepId=[MepId], RemoteMepId=[RemoteMepId], LspName=[LspName], VsiName=[VsiName]) | A far-end fault detected by TP OAM was rectified. | [MegId]Name of a MEG [Meg_Id]Name of a MEG [MeIndex]Index of an ME [MeType]ME type: 1: PW VLL 2: PW VSI 3: TE -CR LSP 4: Section 5: Associate [MeDirection]Tunnel type for an ME: ingress egress dual [IfName]Interface name [PeerIP]Peer IP address [VcId]VC ID [VcType]VC type [RemoteIp]IP address of an RMEP [Ttl]TTL value [MepId]Local ME ID [RemoteMepId]RMEP ID [LspName]LSP name [VsiName]VSI name | Possible Causes A far-end fault detected by TP OAM is rectified. | Procedure ·This log is informational only, and no action is required.
DEVM | 1 | hwEntityInvalid_active-67602 | DEVM/1/hwEntityInvalid_active: Physical entity failed. (BaseTrapSeverity=[BaseTrapSeverity], BaseTrapProbableCause=[ProbableCause], BaseTrapEventType=[BaseTrapEventType], EntityPhysicalIndex=[EntityPhysicalIndex], EntPhysicalContainedIn=[EntContainedIn], EntPhysicalName=[EntPhysicalName], RelativeResource=[RelativeResource], ReasonDescription=The EEPROM component fails.) In VS mode, this log is supported only by the admin VS. | Physical entity failed. | [BaseTrapSeverity]To describe the level of trap. [ProbableCause]To describe the probable cause of trap. [BaseTrapEventType]To describe the type of trap. [EntityPhysicalIndex]The index of the physical entity. [EntContainedIn]The value of entPhysicalIndex for the physical entity. [EntPhysicalName]The textual name of the physical entity. [RelativeResource]This object may contain a key word to indicate the relative resource of an entity. [ReasonDescription]To describe the reason of trap in DisplayString style. | Possible Causes The EEPROM component fails. | Procedure 1. Replace the board. Then, check whether the alarm is cleared. ·If so, go to Step 3. ·If not, go to Step 2. 2. Collect alarm, log, and configuration information, and contact technical support personnel. 3. End.
EVPN | 2 | hwEvpnQualifyBumTableRes_clear | EVPN/2/hwEvpnQualifyBumTableRes_clear: The number of EVPN qualify BUM resources returned to normal. (UpperLimit=[UpperLimit]) In VS mode, this log is supported only by the admin VS. |  | [UpperLimit]Upper limit of EVPN qualify BUM resources. | Possible Causes The number of EVPN qualify BUM resources returned to normal. | Procedure This trap message is informational only, and no action is required.
DEVM | 1 | hwChassisRemove_clear | DEVM/1/hwChassisRemove_clear: The chassis was inserted. (EntityPhysicalIndex=[EntityPhysicalIndex],EntPhysicalIndex=[EntPhysicalIndex],EntPhysicalName=[EntPhysicalName],EntityTrapFaultID=[EntityTrapFaultID]) In VS mode, this log is supported only by the admin VS. |  | [EntityPhysicalIndex]Indicates the entity index. [EntPhysicalIndex]Indicates the entity index. [EntPhysicalName]Indicates the entity name. [EntityTrapFaultID]Indicates the error code. | Possible Causes The chassis was inserted. | Procedure This trap message is informational only, and no action is required.
DEVM | 1 | hwEntityInvalid_clear-68170 | DEVM/1/hwEntityInvalid_clear: A faulty physical entity recovered, and the fault caused by the faulty part was rectified. (BaseTrapSeverity=[BaseTrapSeverity], BaseTrapProbableCause=[ProbableCause], BaseTrapEventType=[BaseTrapEventType], EntityPhysicalIndex=[EntityPhysicalIndex], EntPhysicalContainedIn=[EntContainedIn], EntPhysicalName=[EntPhysicalName], RelativeResource=[RelativeResource], ReasonDescription=The app of the power module is normal.) In VS mode, this log is supported only by the admin VS. |  | [BaseTrapSeverity]To describe the level of trap. [ProbableCause]To describe the probable cause of trap. [BaseTrapEventType]To describe the type of trap. [EntityPhysicalIndex]The index of the physical entity. [EntContainedIn]The value of entPhysicalIndex for the physical entity. [EntPhysicalName]The textual name of the physical entity. [RelativeResource]This object may contain a key word to indicate the relative resource of an entity. [ReasonDescription]To describe the reason of trap in DisplayString style. | Possible Causes The app of the power module is normal. | Procedure This message is informational only, and no action is required.
LSPM | 4 | CANNOT_ENTER_HELPER | LSPM/4/CANNOT_ENTER_HELPER: The RSVP-enabled device cannot function as a GR helper. (NeighbourIpAddress=[NbrIpAddr], NeighbourGrCapability=[GrCapability], Reason=[Reason]). | The RSVP-enabled device cannot function as a GR Helper to help the GR Restarter. | [NbrIpAddr]Neighbor IP address [GrCapability]Whether the neighbor supports the GR capability: 1: does not support the GR capability. 2: supports the GR Helper capability. 3: supports the full GR capability. [Reason]Cause why the node cannot function as a GR Helper: 1: The local node does not support the GR Helper capability. 2: The neighbor node does not support the full GR capability. | Possible Causes Cause 1: The local node is not configured with the GR Helper capability. Cause 2: The neighbor does not support the full GR capability. | Procedure This log information is informational only, and no action is required.
MPLS-OAM | 3 | hwMplsOamL2vcInDefect | MPLS-OAM/3/hwMplsOamL2vcInDefect: L2VC enter defect. (PeerIp=[PeerIp], VCType=[VCType], VCID=[VCID], AvailableState=[AvailableState], DefectType=[DefectType], BdiDefectType=[BdiDefectType]) | OAM detected that the L2VC was defective. | [PeerIp]Indicates the peer IP address. [VCType]Indicates the VC type. [VCID]Indicates the L2VC ID. [AvailableState]Indicates the availability state of an ingress. - 0: indicates that the ingress is available. - 1: indicates that the ingress is unavailable. [DefectType]Indicates the type of the defect: - 0: Indicates no defect. - 1: Indicates the server layer defect arising below the MPLS network layer. - 2: Indicates the peer maintenance entity defect arising outside the MPLS sub-network. - 3: Indicates the defect of the packet loss for the connectivity detection. - This defect occurs if no FDI packet is received from the server layer or lower level LSP, and no CV or FFD packet with expected TTSI is received. - For the LSP that is detected by the CV packet, the egress LSR does not receive the expected CV packet in 3 consecutive seconds. - For the LSP that is detected by the FFD packet, the egress LSR does not receive the expected FFD packet in any period of three consecutive intervals for sending the FFD packet. - If there is an incoming FDI packet from the server layer, the defect type is set to dServer; if there is an incoming FDI packet from the lower level LSP within the MPLS network, the defect type is set to dPeerMe. In both cases, no more defects occur on this LSP. - 4: The defect of mismatching TTSI. This defect occurs when unexpected and no expected TTSI is carried in the incoming CV or FFD packets. - For the LSP that is detected by the CV packet, the egress LSR receives the CV or FFD packet with unexpected TTSI in 3 seconds and does not receive the CV packet with the expected TTSI. - For the LSP that is detected by the FFD packet, the egress LSR receives the CV or FFD packet with unexpected TTSI in any period of three consecutive intervals and does not receive the FFD packet with expected TTSI. - 5: TTSI mismerge defect. - For the LSP that is detected by the CV packet, the egress LSR receives the CV or FFD packet with the unexpected TTSI and the CV packet with the expected TTSI in of 3 seconds. - For the LSP that is detected by the FFD packet, the egress LSR receives the CV or FFD packet with unexpected TTSI and the FFD packet with the expected FFD packet in any period of three consecutive intervals. - 6: Receiving excess rate of CV or FFD OAM packets. - For the LSP that is detected by the CV packet, the egress LSR receives five or more than five CV packets with expected TTSI in 3 seconds. - For the LSP that is detected by the FFD packet, the egress LSR receives five or more than five FFD packets with expected TTSI in the period of three consecutive intervals. - 7: An unknown defect that is detected in the MPLS layer and affects the user plane traffic. This defect is not detected by MPLS OAM; it is reported to MPLS OAM. - 8: OAM Ingress Down. [BdiDefectType]Indicates the BDI defect type. | Possible Causes Cause 1: The MEP was enabled to receive CCMs, but the RMEP was not enabled to send CCMs. As a result, the MEP did not receive a CCM from the RMEP within a period of three times a specified interval. Cause 2: The interface connected to the MPLS TE tunnel was shut down, causing the MEP to fail to receive a CCM from the RMEP within a period of three times a specified interval. Cause 3: Congestion occurred on the MPLS TE tunnel, causing the MEP to fail to receive a CCM from the RMEP within a period of three times a specified interval. Cause 4: Link performance deteriorated, causing the MEP to fail to receive a CCM from the RMEP within a period of three times a specified interval. Cause 5: The TTSI was configured incorrectly on the MEP, causing the TTSI in the received packet to fail to match the expected TTSI. As a result, a connection defect was generated. | Procedure 1. Run the display mpls oam l2vc command to check whether the MEP and RMEP configurations are correct. ·If the MEP and RMEP configurations are correct, go to Step 2. ·If the MEP and RMEP configurations are incorrect, go to Step 4. 2. Run the display interface command to check whether any physical interface connected to the MPLS TE tunnel is shut down. ·If any physical interface connected to the MPLS TE tunnel is shut down, go to Step 4. ·If no physical interface connected to the MPLS TE tunnel is shut down, go to Step 3. 3. Run the undo shutdown command to enable the physical interface, and check whether the alarm is cleared. ·If the alarm is cleared, go to Step 5. ·If the alarm is not cleared, go to Step 4. 4. Collect log information and configuration information, and then contact technical support personnel. 5. End.
ISIS | 2 | isisLspSeqThresholdExceed_clear | ISIS/2/isisLspSeqThresholdExceed_clear: The LSP sequence number has been less than the upper threshold value. (SysInstance=[isisSysInstance], SysLevel=[isisSysLevelIndex], LspId=[isisPduLspId], ThresholdValue=0x[thresholdVal]) |  | [isisSysInstance]Indicates the IS-IS process ID. [isisSysLevelIndex]Indicates the IS-IS level. [isisPduLspId]Indicates the LSP ID. [thresholdVal]The upper threshold value of LSP sequence Number | Possible Causes The LSP sequence number less than the upper alarm threshold. | Procedure ·This trap message is informational only, and no action is required.
DEVM | 1 | hwEntityInvalid_clear-67739 | DEVM/1/hwEntityInvalid_clear: A faulty physical entity recovered, and the fault caused by the faulty part was rectified. (BaseTrapSeverity=[BaseTrapSeverity], BaseTrapProbableCause=[ProbableCause], BaseTrapEventType=[BaseTrapEventType], EntityPhysicalIndex=[EntityPhysicalIndex], EntPhysicalContainedIn=[EntContainedIn], EntPhysicalName=[EntPhysicalName], RelativeResource=[RelativeResource], ReasonDescription=The alarm indicating that the sensor on the subcard or the board was faulty was cleared.) In VS mode, this log is supported only by the admin VS. |  | [BaseTrapSeverity]To describe the level of trap. [ProbableCause]To describe the probable cause of trap. [BaseTrapEventType]To describe the type of trap. [EntityPhysicalIndex]The index of the physical entity. [EntContainedIn]The value of entPhysicalIndex for the physical entity. [EntPhysicalName]The textual name of the physical entity. [RelativeResource]This object may contain a key word to indicate the relative resource of an entity. [ReasonDescription]To describe the reason of trap in DisplayString style. | Possible Causes The alarm indicating that the sensor on the subcard or the board was faulty was cleared. | Procedure This message is informational only, and no action is required.
DEVM | 1 | hwEntityInvalid_active-67604 | DEVM/1/hwEntityInvalid_active: Physical entity failed. (BaseTrapSeverity=[BaseTrapSeverity], BaseTrapProbableCause=[ProbableCause], BaseTrapEventType=[BaseTrapEventType], EntityPhysicalIndex=[EntityPhysicalIndex], EntPhysicalContainedIn=[EntContainedIn], EntPhysicalName=[EntPhysicalName], RelativeResource=[RelativeResource], ReasonDescription=The communication of the Monitor bus failed. This trap indicates that the Monitor bus was faulty.) In VS mode, this log is supported only by the admin VS. | Physical entity failed. | [BaseTrapSeverity]To describe the level of trap. [ProbableCause]To describe the probable cause of trap. [BaseTrapEventType]To describe the type of trap. [EntityPhysicalIndex]The index of the physical entity. [EntContainedIn]The value of entPhysicalIndex for the physical entity. [EntPhysicalName]The textual name of the physical entity. [RelativeResource]This object may contain a key word to indicate the relative resource of an entity. [ReasonDescription]To describe the reason of trap in DisplayString style. | Possible Causes The communication of the Monitor bus failed. This trap indicates that the Monitor bus was faulty. | Procedure 1. Run the power off and power on commands to power off and then power on the faulty board. After the board is registered, check whether the alarm is cleared. ·If so, go to Step 5. ·If not, go to Step 2. 2. Check whether the daughter board of the MonitorBus is loose. Remove the board and check that the daughter board of the MonitorBus is fastened properly. Then, install the board back. After the board is registered, check whether the alarm is cleared. ·If so, go to Step 5. ·If not, go to Step 3. 3. Replace the board. Check whether the alarm is cleared. ·If so, go to Step 5. ·If not, go to Step 4. 4. Collect alarm, log, and configuration information, and contact technical support personnel. 5. End.
GRESM | 3 | hwSidResourceTotalCountExceed_active | GRESM/3/hwSidResourceTotalCountExceed_active: The total number of used SID resources exceeded a specified upper limit. (SIDPoolID=[SIDPoolID], ResourceCurrentCount=[ResourceCurrentCount], ResourceTotalCount=[ResourceTotalCount]) In VS mode, this log is supported only by the admin VS. | The total number of used SID resources exceeded a specified upper limit. | [SIDPoolID]SID [ResourceCurrentCount]Number of used SIDs [ResourceTotalCount]Total number of SIDs | Possible Causes SID resource usage reached a specified upper limit. | Procedure 1. Run the display gresm sid-pool command to check the SID range. The number of used SIDs reached a specified upper limit. Re-plan the SID resources and delete some unwanted services that use the SIDs. Then check whether the hwSidResourceTotalCountExceedClear alarm is generated. ·If the clear alarm is generated, go to Step 3. ·If the clear alarm is not generated, go to Step 2. 2. Collect the trap information, log information, and configuration information, and then contact Huawei technical support personnel. 3. End.
DEVM | 2 | hwEntityCheckFail_clear-68142 | DEVM/2/hwEntityCheckFail_clear: Physical entity is detected resumed from failure. (BaseTrapSeverity=[BaseTrapSeverity],BaseTrapProbableCause=68142,BaseTrapEventType=[BaseTrapEventType],EntityPhysicalIndex=[EntityPhysicalIndex],EntPhysicalContainedIn=[EntPhysicalContainedIn],EntPhysicalName=[EntPhysicalName],RelativeResource=[RelativeResource],ReasonDescription=The two power supply planes had the same number of PMs.) In VS mode, this log is supported only by the admin VS. |  | [BaseTrapSeverity]indicates the severity level of the trap reported to the NMS. [BaseTrapProbableCause]Indicates the possible cause of the trap. [BaseTrapEventType]Indicates the trap type. [EntityPhysicalIndex]Physical index. The physical index varies with the chassis ID. [EntPhysicalContainedIn]Indicates the parent index. [EntPhysicalName]Indicates the name of the entity such as a chassis. [RelativeResource]Indicates the name of the part related to the trap. [ReasonDescription]Indicates the description of the possible cause. | Possible Causes The two power supply planes had the same number of PMs. | Procedure This trap message is informational only, and no action is required.
TPOAM | 4 | hwMplsTpOamFarDualLossSD1 | TPOAM/4/hwMplsTpOamFarDualLossSD1: Signal Degraded threshold1 far-end alarm start. (MegId=[MegId], MegId=[Meg_Id], MeIndex=[MeIndex], MeType=[MeType], MeDirection=[MeDirection], IfName=[IfName], PeerIP=[PeerIP], VcId=[VcId], VcType=[VcType], RemoteIp=[RemoteIp], Ttl=[Ttl], MepId=[MepId], RemoteMepId=[RemoteMepId], CurrentLoss=[CurrentLoss], Threshold=[Threshold], LspName=[LspName], VsiName=[VsiName]) | TP OAM detected that the number of frames lost on the RMEP exceeded the configured SD1 threshold. | [MegId]Name of a MEG [Meg_Id]Name of a MEG [MeIndex]Index of an ME [MeType]ME type: 1: PW VLL 2: PW VSI 3: TE -CR LSP 4: Section 5: Associate [MeDirection]Tunnel type for an ME: ingress egress dual [IfName]Interface name [PeerIP]Peer IP address [VcId]VC ID [VcType]VC type [RemoteIp]IP address of an RMEP [Ttl]TTL value [MepId]Local ME ID [RemoteMepId]RMEP ID [CurrentLoss]Current frame loss ratio [Threshold]Frame loss alarm threshold [LspName]LSP name [VsiName]VSI name | Possible Causes The number of frames lost on the RMEP exceeded the configured SD1 threshold. | Procedure 1. Run the display current-configuration command to check whether the alarm threshold for frame LM is configured correctly. ·If the alarm threshold for frame LM is configured correctly, go to Step 3. ·If the alarm threshold for frame LM is not configured correctly, go to Step 2. 2. Collect log information and configuration information, and then contact technical support personnel. 3. End.
TRUSTEM | 4 | TSM_DEL_CERT_LOCAL_ERR | TRUSTEM/4/TSM_DEL_CERT_LOCAL_ERR: Deleting local certificate file ([FileName]) failed. In VS mode, this log is supported only by the admin VS. | Failed to delete the local certificate. | [FileName]Name of the local certificate file. | Possible Causes Failed to delete the local certificate of RA. | Procedure This message is informational only, and no action is required.
DEVM | 1 | hwEntityReset_clear-66561 | DEVM/1/hwEntityReset_clear: Physical entity reset resumed. (BaseTrapSeverity=[BaseTrapSeverity],BaseTrapProbableCause=66561,BaseTrapEventType=[BaseTrapEventType],EntityPhysicalIndex=[EntityPhysicalIndex],EntPhysicalContainedIn=[EntPhysicalContainedIn],EntPhysicalName=[EntPhysicalName],RelativeResource=[RelativeResource],ReasonDescription=The slave MPU was reset because of no Heartbeat packets was cleared.) In VS mode, this log is supported only by the admin VS. |  | [BaseTrapSeverity]Indicates the physical index. [BaseTrapProbableCause]Possible reason. [BaseTrapEventType]Indicates the possible cause of the trap. [EntityPhysicalIndex]Indicates the trap type. [EntPhysicalContainedIn]Indicates the parent index. [EntPhysicalName]Indicates the name of the entity such as a chassis. [RelativeResource]This object may contain a key word to indicate the relative resource of an entity. [ReasonDescription]To describe the reason of trap in DisplayString style. | Possible Causes The slave MPU was reset because of no Heartbeat packets was cleared. | Procedure This trap message is informational only, and no action is required.
DEVM | 1 | hwEntityInvalid_clear-67726 | DEVM/1/hwEntityInvalid_clear: A faulty physical entity recovered, and the fault caused by the faulty part was rectified. (BaseTrapSeverity=[BaseTrapSeverity], BaseTrapProbableCause=[ProbableCause], BaseTrapEventType=[BaseTrapEventType], EntityPhysicalIndex=[EntityPhysicalIndex], EntPhysicalContainedIn=[EntContainedIn], EntPhysicalName=[EntPhysicalName], RelativeResource=[RelativeResource], ReasonDescription=The alarm indicating that the batteries on the MPU were abnormal was cleared.) In VS mode, this log is supported only by the admin VS. |  | [BaseTrapSeverity]To describe the level of trap. [ProbableCause]To describe the probable cause of trap. [BaseTrapEventType]To describe the type of trap. [EntityPhysicalIndex]The index of the physical entity. [EntContainedIn]The value of entPhysicalIndex for the physical entity. [EntPhysicalName]The textual name of the physical entity. [RelativeResource]This object may contain a key word to indicate the relative resource of an entity. [ReasonDescription]To describe the reason of trap in DisplayString style. | Possible Causes The alarm indicating that the batteries on the MPU were abnormal was cleared. | Procedure This message is informational only, and no action is required.
ERROR-DOWN | 4 | hwErrordown_clear | ERROR-DOWN/4/hwErrordown_clear: Error-down recovered. (Ifindex=[IfIndex], Ifname=[IfName], Cause=[Cause], RecoverType=[RecoveryType]) |  | [IfIndex]Index of an interface [IfName]Interface name [Cause]Cause of the errordown event [RecoveryType]Alarm clearance type. The value is auto recovery or Null. The alarm clearance type triggered by restarting an interface is auto recovery. | Possible Causes ·Cause 1:bpdu-protection fault recovery. ·Cause 2:monitor-link fault recovery. ·Cause 3:auto-defend fault recovery. | Procedure This trap message is informational only, and no action is required.
DEVM | 2 | hwSfbereAlarm_active | DEVM/2/hwSfbereAlarm_active: Exceeding block error B2 counter in the multiplex section alarm. (hwPhysicalPortIfIndex=[hwPhysicalPortIfIndex],BoardID=[hwPhysicalPortInSlot],CardID=[hwPhysicalPortInCard],PortID=[hwPhysicalPortInPort],InterfaceName=[hwPhysicalPortName]) In VS mode, this log is supported only by the admin VS. | B2 Sf counter in the multiplex section alarm. | [hwPhysicalPortIfIndex]Index of physical port. [hwPhysicalPortInSlot]Slot ID. [hwPhysicalPortInCard]Card ID. [hwPhysicalPortInPort]Port ID. [hwPhysicalPortName]Name of physical port. | Possible Causes ·Cause 0: The optical fiber was broken. ·Cause 1: The optical loss was beyond the normal range. ·Cause 2: The remote device failed to send the optical signal. ·Cause 3: The cross-connect board of the remote device failed, was not installed, or was not installed properly. ·Cause 4: The clock board of the remote device failed. | Procedure 1.Check whether any optical fiber is connected to the optical interface. If no optical fiber is used, shut down the laser of the optical interface and check whether the alarm is cleared. ·If the alarm is cleared, go to End. ·If the alarm persists, go to Step 9. 2.Check whether the optical fiber is broken. If the optical fiber is broken, replace the optical fiber and check whether the alarm is cleared. ·If the alarm is cleared, go to End. ·If the alarm persists, go to Step 9. 3.Check whether the receive optical power of the local device is less than the minimum value. If the receive optical power is less than the minimum value, clean the optical fiber connector and the optical interface on the interface board. Check that the flange and the optical attenuator are properly connected and the optical attenuator value is in the normal range. Then check whether the alarm is cleared. ·If the alarm is cleared, go to End. ·If the alarm persists, go to Step 9. 4.Check whether the receive optical power of the local device is high. If the receive optical power is greater than the maximum value, increase the attenuation value to adjust the receive optical power to the normal range and check whether the alarm is cleared. ·If the alarm is cleared, go to End. ·If the alarm persists, go to Step 9. 5.Check whether the laser on the corresponding interface board of the remote device is shut down. If the laser is shut down, switch on the laser and check whether the alarm is cleared. ·If the alarm is cleared, go to End. ·If the alarm persists, go to Step 9. 6.Check whether the transmit optical power is proper on the remote device. If the transmit optical power is proper, replace the corresponding interface board and check whether the alarm is cleared. ·If the alarm is cleared, go to End. ·If the alarm persists, go to Step 9. 7.Check whether the clock board of the remote device fails. If the clock board fails, replace the clock board and check whether the alarm is cleared. ·If the alarm is cleared, go to End. ·If the alarm persists, go to Step 9. 8.Check whether the interface board of the local device where the alarm was generated fails. If the interface board fails, replace the interface board and check whether the alarm is cleared. ·If the alarm is cleared, go to End. ·If the alarm persists, go to Step 9. 9.Collect alarm information, log information and configuration information, and then contact technical support personnel.
ISIS | 3 | ISIS_PURGE_REBOOT | ISIS/3/ISIS_PURGE_REBOOT: ISIS [ProcessId] purge lots of LSPs, this board doesn't work well any more and need be reset. | A large number of LSPs are deleted from the board. The board cannot work normally and restarts. | [ProcessId]Process ID. | Possible Causes The system is abnormal. | Procedure Collect log and configuration information and contact technical support engineers.
SPM | 2 | hwRunningPatchDamaged_active | SPM/2/hwRunningPatchDamaged_active: The patch package running on a board was damaged. (PhysicalName=[PhysicalName], PatchName=[PatchName]) In VS mode, this log is supported only by the admin VS. | A patch package running on a board was damaged. | [PhysicalName]Name of a physical entity [PatchName]Name of a patch package | Possible Causes A patch package running on a board was damaged. | Procedure 1. Run the display device command and check whether the patch package on the slave main control board is damaged. ·If yes, run the reset slot <slot-id> command to restart the slave main control board. The patch package can be fixed automatically. ·If no, go to step 2. 2. Run the display device command and check whether only the patch package on the master main control board is damaged. ·If yes, run the slave switchover command in the system view to perform a master/slave main control board switchover if conditions permit and services are not affected. ·If no, go to step 3. 3. If the master/slave switchover cannot be performed or patch packages on both main control boards are damaged, ignore the alarm until the patch package of the next version is loaded using the patch load <file-name> all run command to clear the alarm. ·If the alarm persists, go to step 4. 4. Collect alarm information and configuration information, and then contact technical support personnel.
MSDP | 6 | PEER_UP | MSDP/6/PEER_UP: In the VPN instance, a session with the peer was initiated. (VPNName=[VPNName], PeerAddr=[PeerAddr], CpuUsage=[CpuUsage], RecvMsgCount=[RecvMsgCount], SendMsgCount=[SendMsgCount], LastAliveTime=[LastAliveTime]) | In the VPN instance, a session with the peer was initiated. | [VPNName]Name of the VPN instance [PeerAddr]IP address of the peer [CpuUsage]CPU usage [RecvMsgCount]Number of messages received [SendMsgCount]Number of messages sent [LastAliveTime]Time when the last message was received | Possible Causes In the VPN instance, a session with the peer was initiated. | Procedure ·This log message is informational only, and no action is required.
OSPFV3 | 3 | ospfv3ImptNssaLsaThresExceed_active | OSPFV3/3/ospfv3ImptNssaLsaThresExceed_active: The number of NSSA LSAs generated when an OSPFv3 process imports external routes exceeds the configured alarm upper threshold.(hwOspfv3ProcessId=[hwOspfv3ProcessId], hwOspfv3AreaIdIndex=[hwOspfv3AreaIdIndex], hwOspfv3Threshold=[hwOspfv3Threshold]) | The number of NSSA-LSAs generated when an OSPFv3 process imported external routes exceeded the upper alarm threshold (in percentage) multiplied by the maximum number allowed. | [hwOspfv3ProcessId]OSPFv3 process ID. [hwOspfv3AreaIdIndex]OSPFv3 area ID. [hwOspfv3Threshold]Lower alarm threshold configured for the number of NSSA-LSAs. | Possible Causes The number of NSSA LSAs generated when an OSPFv3 process imports external routes exceeds the configured alarm upper threshold. | Procedure 1. Run the display ospfv3 command to check whether the number of NSSA-LSAs generated when an OSPFv3 process imported external routes exceeds the upper alarm threshold (in percentage) multiplied by the maximum number allowed. ·If the number exceeds the upper alarm threshold (in percentage) multiplied by the maximum number allowed, this trap message is informational only and no action is required. ·If the number has not exceeded the upper alarm threshold (in percentage) multiplied by the maximum number allowed, go to Step 2. 2. Perform the following operations as required: ·If a change in the limit on the number of NSSA-LSAs is allowed, run the import-route limit <limit-number> [ threshold-alarm upper-limit <upper-limit-value> lower-limit <lower-limit-value> ] command to change the limit. ·If a change in the limit on the number of NSSA-LSAs is not allowed, go to Step 3. 3. Collect the alarm, log, and configuration information, and contact technical support personnel. 4. End.
RM | 4 | hwIpv4PrefixThresholdExceed_clear | RM/4/hwIpv4PrefixThresholdExceed_clear: The number of IPv4 prefixes fell below the threshold. (PrefixCount=[PrefixCount], MaxValue=[MaxValue], ThresholdLowerLimit=[ThresholdLowerLimit], ThresholdUpperLimit=[ThresholdUpperLimit]) |  | [PrefixCount]Indicates the number of IPv4 route prefixes in the routing table. [MaxValue]Indicates the maximum number of IPv4 route prefixes supported by the device. [ThresholdLowerLimit]Indicates the lower threshold of IPv4 route prefixes. [ThresholdUpperLimit]Indicates the upper threshold of IPv4 route prefixes. | Possible Causes The number of IPv4 prefixes fell below the clear alarm threshold. | Procedure ·This alarm message is informational only, and no action is required.
ETRUNK | 4 | ETRUNK_AUTHENTICATE_PEER_FAIL | ETRUNK/4/ETRUNK_AUTHENTICATE_PEER_FAIL: Authenticating the peer E-Trunk failed. (ETrunkId=[ETrunkId], AuthenticationMode=[AuthenticationMode]) | Peer E-Trunk authentication failed. | [ETrunkId]E-Trunk ID [AuthenticationMode]E-Trunk authentication mode | Possible Causes Authentication modes or keys were inconsistent on the two E-Trunk ends. | Procedure 1. Run the authentication-mode { hmac-sha1 ¦ hmac-sha256 ¦ enhanced-hmac-sha256 } command in the E-Trunk view to configure the authentication mode of one end to be the same as that of the other end. Then, Check whether the alarm is cleared. If the alarm persists, go to Step 2. 2. Run the security-key { simple <simple-key> ¦ cipher { <cipher-key1> ¦ <cipher-key2> ¦ <cipher-key3> } } command in the E-Trunk view to configure the key of one end to be the same as that of the other end. Check whether the alarm persists. If the alarm persists, go to Step 3. 3. Collect log information and configuration information, and then contact technical support personnel.
DEVM | 1 | hwOpticalInvalid_clear-136196 | DEVM/1/hwOpticalInvalid_clear: The optical module resumed from total failure. (EntityPhysicalIndex=[EntityPhysicalIndex],EntPhysicalIndex=[EntPhysicalIndex],EntPhysicalName=[EntPhysicalName],EntityTrapFaultID=136196,ReasonDescription=The input of the optical module was restored to normal.) |  | [EntityPhysicalIndex]Index of the physical entity. [EntPhysicalIndex]Index of the physical entity. [EntPhysicalName]Name of the physical entity. [EntityTrapFaultID]Error code. [ReasonDescription]Indicates the description of the possible cause. | Possible Causes The input of the optical module was restored to normal. | Procedure This trap message is informational only, and no action is required.
OSPF | 2 | OSPF_3RD_ROUTE_BE_DEL_BY_PURGE_INEXACT_active | OSPF/2/OSPF_3RD_ROUTE_BE_DEL_BY_PURGE_INEXACT_active: OSPF routes advertised by another device were deleted, and the possibly faulty device did not support OSPF flush LSA source trace. Log in to the possibly faulty device. If the device is deleting routes, reset or isolate it from the network. Otherwise, check other devices. Neither of the devices displayed in the display ospf flush-source-trace analysis-info command output is the faulty device. (SysProcessId=[hwOspfv2ProcessIdIndex], HostName=[hwOspfv2PurgeHostName], HostIpAddress=[hwOspfv2PurgeIpAddress], RouterID=[hwOspfv2PurgeRouterId], Area=[hwOspfv2AreaId], FlushLsaNum=[hwOspfv2FlushLsaNum], AffectedNodeNum=[hwOspfv2AffectedNodeNum], TotalNodeNum=[hwOspfv2TotalNodeNum], RuledOutDeviceNum=[hwOspfv2RuledOutDeviceNum], Interval=[hwOspfv2PurgeStatPeriod]) | The local device received a flush LSA from a neighbor indicating that the OSPF LSAs advertised by a third device were flushed. Possibly faulty devices do not support OSPF flush LSA source tracing. In this case, log in to a possibly faulty node and check whether it is flushing LSAs. If it is flushing LSAs, reset or isolate it. If the possibly faulty node is not flushing LSAs, check other possibly faulty nodes. To check the analysis report output by OSPF flush LSA source tracing, run the display ospf flush-source-trace analysis-info command. | [hwOspfv2ProcessIdIndex]Process ID on the faulty node [hwOspfv2PurgeHostName]Hostname of the faulty node [hwOspfv2PurgeIpAddress]Host IP address of the faulty node [hwOspfv2PurgeRouterId]Router ID in the process [hwOspfv2AreaId]OSPF area ID [hwOspfv2FlushLsaNum]Number of times an LSA was flushed [hwOspfv2AffectedNodeNum]Number of affected nodes [hwOspfv2TotalNodeNum]Total number of nodes on the network [hwOspfv2RuledOutDeviceNum]Number of nodes that have been identified as faultless nodes [hwOspfv2PurgeStatPeriod]Statistical period | Possible Causes OSPF routes advertised by another device were deleted, and the possibly faulty device did not support OSPF flush LSA source trace. | Procedure 1. Log in to the suspected faulty device and run the display ospf routing command to check whether any route is deleted. If yes, isolate the faulty device from the network (reset or isolate the faulty device). If not, check other devices. 2. Collect alarm and configuration information, and contact technical support personnel. 3. End.
PIC | 3 | hwPtimAlarm_clear | PIC/3/hwPtimAlarm_clear: The trace identifier mismatch in the higher order path alarm resume. (hwPhysicalPortIfIndex=[hwPhysicalPortIfIndex],BoardID=[hwPhysicalPortInSlot],CardID=[hwPhysicalPortInCard],PortID=[hwPhysicalPortInPort],HpID=[hwSDHHpPerfCurrentHpIndex],InterfaceName=[hwPhysicalPortName]) |  | [hwPhysicalPortIfIndex]Index of physical port. [hwPhysicalPortInSlot]Slot ID. [hwPhysicalPortInCard]Card ID. [hwPhysicalPortInPort]Port ID. [hwSDHHpPerfCurrentHpIndex]High-order path ID. [hwPhysicalPortName]Name of physical port. | Possible Causes ·Cause 0:The fault triggering the alarm was rectified. ·Cause 1:The fault triggering the alarm was rectified. ·Cause 2:The fault triggering the alarm was rectified. ·Cause 3:The fault triggering the alarm was rectified. ·Cause 4:The fault triggering the alarm was rectified. ·Cause 5:The fault triggering the alarm was rectified. | Procedure This trap message is informational only, and no action is required.
DRIVER | 4 | PICINIT | DRIVER/4/PICINIT: The subcard failed to be initialized (Slot=[BoardId], PIC=[CardId], FailReason=[FailReason]). In VS mode, this log is supported only by the admin VS. | The subcard of an interface board failed to be initialized. | [BoardId]Slot ID of an interface board. [CardId]Subcard ID. [FailReason]Cause of the initialization failure. The options are as follows: The FPGA self-check fails. Memory fails to be created for a module. The clock FPGA fails to be reset. The clock module fails to be initialized. The power-on reset fails. Initialization phase 1 fails. The PCIe switch fails to be initialized. PCIe initialization fails. Initialization phase 2 fails. QoS initialization fails. Port initialization fails. Interlaken initialization fails. Interrupt initialization fails. The 38.8 MHz clock status fails to be checked. The 155.52 MHz clock status fails to be checked. The 156.25 MHz clock status fails to be checked. The 175 MHz clock status fails to be checked. The PLL fails to be locked. Phase discrimination locking fails. Interlaken fails to be disabled. The SPI fails to be disabled. The interrupt fails to be disabled. The Framer fails to be reset. The self-check of the Framer fails. The optical module of the port fails to be disabled. The Framer fails to be initialized. The SPI fails to be initialized. Interlaken fails to be enabled. The SPI fails to be enabled. The 8 kHz clock fails to be set. JTAG loading fails. Data fails to be written into the FPGA register. The LED board fails to be initialized. The CDR module fails to be initialized. The gearbox module fails to be initialized. The heartbeat fails to be initialized. The clock detection fails. | Possible Causes The subcard of an interface board failed to be initialized. | Procedure Collect alarm, log, and configuration information, and contact technical support personnel.
EOAM-1AG | 1 | MISMERGE_active | EOAM-1AG/1/MISMERGE_active: MEP received a CCM with unexpected MEG ID. (MdIndex=[MdIndex], MaIndex=[MaIndex], MdName=[MdName], MaName=[MaName], MepId=[MepId]) | A MEP receives a CCM carrying an MD or MA name different from the local setting. | [MdIndex]Index of an MD table [MaIndex]Index of an MA table [MdName]Name of an MD [MaName]Name of an MA [MepId]ID of a MEP | Possible Causes An MD or MA name carried in a CCM sent by the RMEP was different from that specified on the MEP when the MEP and RMEP had the same MD level and service type in a MEG. | Procedure 1. Run the display cfm mep [ md <md-name> [ ma <ma-name> [ mep-id <mep-id> ] ] ] command to view the value of the MD Name field on the MEP and RMEP that have the same service type and MD level. Check whether the MD names are the same. ·If they are the same, go to Step 2. ·If they are different, go to Step 3. 2. Run the display cfm mep [ md <md-name> [ ma <ma-name> [ mep-id <mep-id> ] ] ] command to view the value of the MA Name field on the MEP and RMEP that have the same service type, MD level, and MD name. Check whether the MA names are the same. ·If they are the same, go to Step 5. ·If they are different, go to Step 4. 3. Perform the following steps on the MEP: ·a. Run the undo cfm md name <md-name> command to delete existing MD configurations. ·b. Run the cfm md <md-name> level <leve> command to reconfigure an MD the same as that on the RMEP. ·c. Run the display alarm active command to view the trap. Check whether the trap is cleared. If the trap persists, go to Step 5. 4. Perform the following steps on the MEP: ·a. Run the undo ma <ma-name> command to delete existing MA configurations. ·b. Run the ma <ma-name> command to reconfigure an MA the same as that on the RMEP. ·c. Run the display alarm active command to view the trap. Check whether the trap is cleared. If the trap persists, go to Step 5. 5. Collect alarm information and configuration information, and then contact technical support personnel.
MSTP | 4 | hwMstpProLoopDetectedRising_clear | MSTP/4/hwMstpProLoopDetectedRising_clear: The MSTP process's port has been set to forwarding state because loopback of protocol packets is not detected for a long time. (ProcessID=[ProcessID],InstanceID=[InstanceID],PortID1=[PortID1],PortID2=[PortID2],PortID3=[PortID3],PortID4=[PortID4],PortIDFlag=[PortIDFlag],PortState=[PortState],IfIndex=[IfIndex],PortName=[PortName],PwName=[PwName]) |  | [ProcessID]ID of an MSTP process. [InstanceID]Instance ID [PortID1]Port ID 1 in an MSTP process. [PortID2]Port ID 2 in an MSTP process. [PortID3]Port ID 3 in an MSTP process. [PortID4]Port ID 4 in an MSTP process. [PortIDFlag]Port flag. [PortState]Port status. [IfIndex]Port index. [PortName]Port name. [PwName]PW name. | Possible Causes Loopback of protocol packets is not detected on the port within 75s after the alarm is triggered. | Procedure This message is informational only, and no action is required.
DEVM | 1 | hwBoardFail_active-132427 | DEVM/1/hwBoardFail_active: The board partially failed. (EntityPhysicalIndex=[EntityPhysicalIndex],EntPhysicalIndex=[EntPhysicalIndex],EntPhysicalName=[EntPhysicalName],EntityType=[EntityType],EntityTrapFaultID=132427,Reason=The FPGA3 logic of the board is abnormal.) In VS mode, this log is supported only by the admin VS. | The board experienced a partial failure. | [EntityPhysicalIndex]Indicates the index of the physical entity. [EntPhysicalIndex]Indicates the index of the physical entity. [EntPhysicalName]Indicates the name of the physical entity. [EntityType]Indicates the type of the physical entity. The value can be one of the following: -1: mpu(1) -2: lpu(2) -3: sfu(3) -4: pic(4) -5: cfcard(5) -6: ofc(6) -7: board(7) -255: other(255) [EntityTrapFaultID]Indicates the error code. [Reason]Indicates the description of the cause of the trap. | Possible Causes The FPGA3 logic of the board is abnormal. | Procedure 1. If the board is not reset or powered off and services are running properly, collect alarm, log, and configuration information and contact technical support. Otherwise, go to Step 2. 2. Power off the faulty board and then power it on again. 3. If the board cannot be registered or the alarm persists after the board is registered, replace the faulty board. 4. If the alarm persists, collect alarm, log, and configuration information and contact technical support. 5. End.
EVPN | 3 | hwEvpnMacExceed_active | EVPN/3/hwEvpnMacExceed_active: The number of MACs in the EVPN instance exceeded the maximum value. (EVPNInstanceName=[EVPNInstanceName], EVPNInstanceMACCount=[EVPNInstanceMACCount], EVPNInstanceMaxMACValue=[EVPNInstanceMaxMACValue]) | The number of MAC addresses in an EVPN instance exceeded the maximum limit. | [EVPNInstanceName]EVPN instance name [EVPNInstanceMACCount]Number of MAC addresses in the EVPN instance [EVPNInstanceMaxMACValue]Maximum number of MAC addresses allowed by the EVPN instance | Possible Causes The number of MAC addresses in the EVPN instance exceeded the maximum limit. | Procedure 1. Run the display evpn mac routing-table evpn-instance vpn-instance-name command. 2. Check whether the number of MAC addresses displayed in the command output is consistent with the MAC address or entry count displayed in the command output. ·If they are consistent, go to Step 4. ·If they are inconsistent, go to Step 3. 3. Delete excess MAC addresses and check whether the alarm is cleared. ·If the alarm persists, go to Step 4. ·If the alarm is cleared, go to Step 7. 4. Run the display evpn mac routing-table limit { all-evpn-instance ¦ evpn-instance vpn-instance-name } command to check whether the number of MAC addresses in the EVPN instance exceeds the maximum limit. ·If the number does not exceed the maximum limit, go to Step 6. ·If the number exceeds the maximum limit, go to Step 5. 5. Run the mac limit number { simply-alert ¦ mac-unchanged } command in the EVPN instance view to reconfigure the maximum MAC address limit and then go to Step 7. 6. Collect alarm information and configuration information, and then contact technical support personnel. 7. End.
BFD | 6 | CRTSESS | BFD/6/CRTSESS: The BFD session has been created successfully. (Discriminator=[Discriminator], ConfigurationName=[ConfigurationName], Applications=[Applications], PeerIp=[PeerIp], SessionType=[SessionType], BindIFName=[BindIFName], BindVpnName=[BindVpnName], SourceIp=[SourceIp]) | A BFD session was successfully created. | [Discriminator]Local discriminator [ConfigurationName]Configuration name [Applications]Application bound to a BFD session [PeerIp]Destination IP address [SessionType]Type of a BFD session [BindIFName]Name of an interface bound to a BFD session [BindVpnName]Name of a VPN instance bound to a BFD session [SourceIp]Source IP address | Possible Causes A BFD session was successfully created. | Procedure 1. This message is informational only, and no action is required.
DEVM | 2 | hwEntityCheckFail_active-69638 | DEVM/2/hwEntityCheckFail_active: Physical entity is detected failed. (BaseTrapSeverity=[BaseTrapSeverity],BaseTrapProbableCause=69638,BaseTrapEventType=[BaseTrapEventType],EntityPhysicalIndex=[EntityPhysicalIndex],EntPhysicalContainedIn=[EntPhysicalContainedIn],EntPhysicalName=[EntPhysicalName],RelativeResource=[RelativeResource],ReasonDescription=The logical position of the optical module area is not activated. Therefore, the area does not support traffic forwarding.) In VS mode, this log is supported only by the admin VS. | Physical entity is detected failed. | [BaseTrapSeverity]indicates the severity level of the trap reported to the NMS. [BaseTrapProbableCause]Indicates the possible cause of the trap. [BaseTrapEventType]Indicates the trap type. [EntityPhysicalIndex]Physical index. The physical index varies with the chassis ID. [EntPhysicalContainedIn]Indicates the parent index. [EntPhysicalName]Indicates the name of the entity such as a chassis. [RelativeResource]Indicates the name of the part related to the trap. [ReasonDescription]Indicates the description of the possible cause. | Possible Causes The logical position of the optical module area is not activated. Therefore, the area does not support traffic forwarding. | Procedure Collect the alarm information, log information, and configuration information, and contact technical support personnel.
DEVM | 1 | hwChassisInvalid_active-131589 | DEVM/1/hwChassisInvalid_active: The chassis totally failed. (EntityPhysicalIndex=[EntityPhysicalIndex],EntityPhysicalIndex=[EntPhysicalIndex],EntPhysicalName=[EntPhysicalName],EntityTrapFaultID=131589,Reason=Software Test Right license will expire. After it expires, the boards or cards will be reset once every 24 hours.) In VS mode, this log is supported only by the admin VS. | The chassis totally failed. | [EntityPhysicalIndex]Indicates the index of the physical entity. [EntPhysicalIndex]Indicates the index of the physical entity. [EntPhysicalName]Indicates the name of the physical entity, such as "chassis" [EntityTrapFaultID]Indicates the error code. [Reason]Indicates the description of the cause of the trap. | Possible Causes Software Test Right license will expire. After it expires, the boards or cards will be reset once every 24 hours. | Procedure 1. Check whether license control items are about to expire. ·If they are about to expire, go to Step 2. ·If they are not about to expire, go to Step 3. 2. Re-apply for and activate the license control items. Then, check whether the alarm is cleared. ·If the alarm is cleared, go to Step 4. ·If the alarm persists, go to Step 3. 3. Collect alarm information, log information and configuration information, and then contact technical support personnel. 4. End.
BRASRDS | 4 | hwRadiusServerGroupDown_active | BRASRDS/4/hwRadiusServerGroupDown_active: All the configured authentication or accounting servers in the RADIUS server group are down. (GroupName=[GroupName],ServerType=[ServerType]) In VS mode, this log is supported only by the admin VS. | Communication with all authentication or accounting servers in the RADIUS server group is interrupted. | [GroupName]RADIUS server group name. [ServerType]RADIUS server type. | Possible Causes ·Cause 1: The route between the device and the configed RADIUS server was unreachable or the RADIUS server did not respond to the request of the device within the timeout period ·Cause 2: Delete servers in the RADIUS server group. ·After the servers are deleted, the communication of all the authentication or accounting servers is interrupted, and an alarm is triggered. ·After the servers are deleted, no authentication or accounting server exists in the RADIUS server group, and an alarm is triggered. | Procedure ·Cause 1: The route between the device and the configed RADIUS server was unreachable or the RADIUS server did not respond to the request of the device within the timeout period 1. Run the ping command to check whether the RADIUS server is reachable. ·If so, go to Step 3. ·If not, go to Step 2. 2. Run the display interface command to check whether the interface is Up. ·If so, go to Step 3. ·If not, check the physical link connection and ensure that the physical link connection is normal. 3. Run the display current-configuration command to check whether the RADIUS server configuration on the device is correct. ·If so, go to Step 4. ·If not, modify the configuration of the RADIUS server according to the Configuration Guide. 4. Collect alarm, log, and configuration information, and contact technical support personnel. ·Cause 2: Delete servers in the RADIUS server group. ·After the servers are deleted, the communication of all the authentication or accounting servers is interrupted, and an alarm is triggered. ·After the servers are deleted, no authentication or accounting server exists in the RADIUS server group, and an alarm is triggered. ·For details, see the recovery suggestion for cause 1. ·Configure a normal RADIUS server in the RADIUS server group.
OSPFV3 | 1 | OSPFV3_DEL_ROUTE_BY_PURGE_clear | OSPFV3/1/OSPFV3_DEL_ROUTE_BY_PURGE_clear: The local device did not delete OSPFv3 routes advertised by other devices. (SysProcessId=[hwOspfv3ProcessId], HostName=[hwOspfv3PurgeHostName], HostIpAddress=[hwOspfv3PurgeIpAddress], RouterID=[hwOspfv3PurgeRouterId], Area=[hwOspfv3AreaIdIndex]) |  | [hwOspfv3ProcessId]Process ID on the faulty node [hwOspfv3PurgeHostName]Hostname of the faulty node [hwOspfv3PurgeIpAddress]Host IP address of the faulty node [hwOspfv3PurgeRouterId]Router ID in the process [hwOspfv3AreaIdIndex]OSPFv3 area ID | Possible Causes The local device did not flush OSPFv3 LSAs advertised by other devices. | Procedure 1. This trap message is informational only, and no action is required.
DHCPSNP | 4 | hwDhcpSnpBindTblThreshold_active | DHCPSNP/4/hwDhcpSnpBindTblThreshold_active: The number of DHCP Snooping binding entries exceeded the threshold. (Current number=[CurrentNumber], Max number=[MaxNumber]) | The number of DHCP snooping binding entries exceeded the threshold. | [CurrentNumber]Current number of DHCP snooping binding entries. [MaxNumber]Maximum number of DHCP snooping binding entries. | Possible Causes The number of DHCP snooping binding entries on the device exceeds 80% of the upper limit. | Procedure 1. Deploy new devices to share user access traffic. 2. End.
ISIS | 6 | ISIS_SYS_ID_CONFLICT | ISIS/6/ISIS_SYS_ID_CONFLICT: System ID may conflict. (hwisisSysInstance=[hwisisSysInstance], hwisisSysLevelIndex=[hwisisSysLevelIndex], OwnSystemId=[OwnSystemId], sysProcIndexofDyname=[sysProcIndexofDyname], OwnDynamicName=[OwnDynamicName], AdjSystemId=[AdjSystemId], AdjDynamicName=[AdjDynamicName], LocalIP=[hwIsisLocalIP], AdjIP=[hwIsisAdjIP], RemoteIP=[hwIsisRemoteIP]) | IS-IS detected conflicting system IDs. | [hwisisSysInstance]Number of the IS-IS process [hwisisSysLevelIndex]Level of the IS-IS process [OwnSystemId]System ID of the local IS-IS process [sysProcIndexofDyname]Index of the IS-IS process [OwnDynamicName]Dynamic name of the local IS-IS process [AdjSystemId]System ID of the IS-IS neighbor [AdjDynamicName]Dynamic name of the IS-IS neighbor [hwIsisLocalIP]Local IP address [hwIsisAdjIP]IP address of a neighbor [hwIsisRemoteIP]IP address of the remote device with the conflicting system ID | Possible Causes Two IS-IS routers in the topology have the same system ID. | Procedure ·Modify the conflicting system ID to ensure that the system IDs of devices in the topology are unique. ·Run the undo isis system-id auto-recover disable command on the device where a system ID conflict occurs to enable the device to automatically change the local system ID when a system ID conflict occurs on the network.
PIM | 2 | PIM_ROUTE_EXCEED_clear | PIM/2/PIM_ROUTE_EXCEED_clear: The number of existed routing entries falls below the global upper limit. (LimitType=[LimitType], AddressFamily=[AddressFamily], CurrentCount=[CurrentCount], LimitCount=[LimitCount],SrcAddr=[SrcAddr], GrpAddr=[GrpAddr], InstanceName=[InstanceName], ReasonType=[ReasonType]) |  | [LimitType]Entry limit type. The options are as follows: PIM-SM (*, G) entries PIM-SM (S, G) entries PIM-DM (*, G) entries PIM-DM (S, G) entries [AddressFamily]Address family [CurrentCount]Number of created PIM entries on the device [LimitCount]Limit on the number of PIM entries on the device [SrcAddr]Multicast source address If the set limited value is less than the existed routes number, the values of SrcAddr and GrpAddr are 0.0.0.0. [GrpAddr]Multicast group address If the set limited value is less than the existed routes number, the values of SrcAddr and GrpAddr are 0.0.0.0. [InstanceName]Instance of which the number of created (S, G) entries on the device reaches the specified limit [ReasonType]Alarm cause, which is one of the followings: Entries are added. The configuration is changed. | Possible Causes The number of created PIM entries on the device falls below the specified limit. | Procedure ·This trap message is informational only, and no action is required.
DEVM | 1 | hwFlexEPhyDelayOverAlarm_active | DEVM/1/hwFlexEPhyDelayOverAlarm_active: The delay difference of FlexE physical interfaces in the same group is abnormal. (hwPhysicalIndex=[hwPhysicalIndex],hwPhysicalPortList=[hwPhysicalPortList]) In VS mode, this log is supported only by the admin VS. | Multiple physical interfaces were bound to a FlexE group, and the delay difference between the physical interfaces was too large. | [hwPhysicalIndex]Physical Index. [hwPhysicalPortList]Physical interface List. | Possible Causes The delay difference of FlexE physical interfaces in the same group is abnormal. | Procedure 1.Use same fiber paths between the FlexE physical interfaces in the same group.Then check whether the alarm is cleared. ·If the alarm is cleared, go to Step 3. ·If the alarm is not cleared, go to Step 2. 2.Collect alarm information, log information and configuration information, and then contact technical support personnel. 3.End.
ERPS | 2 | FWSTATEFORWARDING | ERPS/2/FWSTATEFORWARDING: The state of ERPS port was changed to forwarding. (RingId=[RingID], InterfaceIndex=[IfIndex], InterfaceName=[IfName]) | An ERPS ring port entered the Forwarding state. | [RingID]ERPS ring ID [IfIndex]Port index [IfName]Port name | Possible Causes Cause 1: A new link was added to the ERPS ring. Cause 2: An ERPS ring port went Up or Down. | Procedure 1. Check physical devices on the network to see whether a new ERPS-enabled physical link is added. ·If a new physical link has been added, go to Step 2. ·If no new physical link has been added, go to Step 3. 2. Check whether the added physical link is needed. ·If the added physical link is needed, this trap message is informational only, and no action is required. ·If the added physical link is not needed, go to Step 4. 3. Check whether any port added to the ERPS ring goes Up or Down. ·If a port added to the ERPS ring has gone Up or Down, this trap message is informational only, and no action is required. ·If no port added to the ERPS ring has gone Up or Down, go to Step 4. 4. Collect log information and configuration information, and then contact technical support personnel.
PIC | 1 | hwCardFail_clear-135196 | PIC/1/hwCardFail_clear: The card resumed from partial failure. (EntityPhysicalIndex=[EntityPhysicalIndex],EntPhysicalIndex=[EntPhysicalIndex],EntPhysicalName=[EntPhysicalName],EntityType=[EntityType],EntityTrapFaultID=135196,Reason=Fault with e-label CRC error on a subcard is rectified.) In VS mode, this log is supported only by the admin VS. |  | [EntityPhysicalIndex]Indicates the index of the physical entity. [EntPhysicalIndex]Indicates the index of the physical entity. [EntPhysicalName]Indicates the name of the physical entity. [EntityType]Indicates the type of the physical entity. [EntityTrapFaultID]Indicates the error code. [Reason]Indicates the description of the cause of the trap. | Possible Causes Fault with e-label CRC error on a subcard is rectified. | Procedure This trap message is informational only, and no action is required.
PIC | 2 | hwPhysicalPortBip8SdError_clear | PIC/2/hwPhysicalPortBip8SdError_clear: BIP8 SD alarm resume. (hwPhysicalPortIfIndex=[hwPhysicalPortIfIndex],hwPhysicalPortName="[hwPhysicalPortName]",hwPhysicalPortBIP8SDErrorThreshold=[hwPhysicalPortBIP8SDErrorThreshold]) In VS mode, this log is supported only by the admin VS. |  | [hwPhysicalPortIfIndex]Index of physical port. [hwPhysicalPortName]Name of physical port. [hwPhysicalPortBIP8SDErrorThreshold]BIP8-SD error alarm threshold. | Possible Causes The fault triggering the alarm was rectified. | Procedure This trap message is informational only, and no action is required.
PIM | 4 | HW_RP_MAP_CHG | PIM/4/HW_RP_MAP_CHG: The RP changes. (GroupMappingOrigin=[GroupMappingOrigin], GroupMappingAddressType=[GroupMappingAddressType], szGrpAddr=[szGrpAddr], GrpPfxLen=[GrpPfxLen], GroupMappingRPAddressType=[GroupMappingRPAddressType], RPAddr=[RPAddr], GroupMappingPimMode=[GroupMappingPimMode], Precedence=[Precedence], PimInstanceID=[PimInstanceID], PimInstanceName=[PimInstanceName]) | The RP changed. | [GroupMappingOrigin]RP type [GroupMappingAddressType]Group address type [szGrpAddr]Group address [GrpPfxLen]Mask length of the group address [GroupMappingRPAddressType]RP address type [RPAddr]New RP address [GroupMappingPimMode]Current PIM mode [Precedence]Precedence of different types of RPs [PimInstanceID]VPN instance ID [PimInstanceName]VPN instance name | Possible Causes The RP changed. | Procedure ·Check whether the RP change meets your expectation. If you do not want the RP to change, run the static-rp rp-address [ basic-acl-number ¦ acl-name acl-name ] [ preferred ] command to configure a static RP or run the c-rp priority priority command to increase the priority of the original RP so that the RP of the group becomes the original RP.
EVPN | 4 | hwEvpnMacThresholdExceed_active | EVPN/4/hwEvpnMacThresholdExceed_active: The number of MACs in the EVPN instance exceeded the upper threshold. (EVPNInstanceName=[EVPNInstanceName], EVPNInstanceMACCount=[EVPNInstanceMACCount], EVPNInstanceMaxMACValue=[EVPNInstanceMaxMACValue]) | The number of MAC addresses in an EVPN instance exceeded the upper limit. | [EVPNInstanceName]EVPN instance name [EVPNInstanceMACCount]Number of MAC addresses in the EVPN instance [EVPNInstanceMaxMACValue]Maximum number of MAC addresses allowed by the EVPN instance | Possible Causes The number of MAC addresses in the EVPN instance exceeded the upper limit configured using the mac threshold-alarm upper-limit <upper-limit-value> lower-limit <lower-limit-value> command. | Procedure 1. Run the display evpn mac routing-table evpn-instance <vpn-instance-name> command to check whether the number of MAC addresses in the EVPN instance exceeds the upper limit. 2. Check whether the number of MAC addresses displayed in the command output is consistent with the MAC address or entry count displayed in the command output. ·If they are consistent, go to Step 4. ·If they are inconsistent, go to Step 3. 3. Delete excess MAC addresses and check whether the alarm is cleared. ·If the alarm persists, go to Step 4. ·If the alarm is cleared, go to Step 7. 4. Run the display evpn mac routing-table limit { all-evpn-instance ¦ evpn-instance <vpn-instance-name> } command to check whether the number of current MAC addresses exceeds the upper limit. ·If the number does not exceed the upper limit, go to Step 6. ·If the number exceeds the upper limit, go to Step 5. 5. Run the mac threshold-alarm upper-limit <upper-limit-value> lower-limit <lower-limit-value> command in the EVPN instance view to reconfigure the upper MAC address limit and then go to Step 7. 6. Collect alarm information and configuration information, and then contact technical support personnel. 7. End.
L2VPN | 4 | hwPwMacLimitNumRaisingThreshold_clear | L2VPN/4/hwPwMacLimitNumRaisingThreshold_clear: Mac address learning based on PW is resumed. (MacLimitVsiName=[MacLimitVsiName], MacLimitPwName=[MacLimitPwName], TrapSeverity=[TrapSeverity], TrapProbableCause=[TrapProbableCause], TrapEventType=[TrapEventType], MacDynAddressLearnNum=[MacDynAddressLearnNum], MacLimitMaxMac=[MacLimitMaxMac]) In VS mode, this log is supported only by the admin VS. |  | [MacLimitVsiName]VSI name. [MacLimitPwName]PW name. [TrapSeverity]NMS alarm severity. [TrapProbableCause]Alarm cause value. [TrapEventType]Alarm event type. [MacDynAddressLearnNum]Number of learned MAC addresses. [MacLimitMaxMac]Maximum number of MAC addresses. | Possible Causes After MAC address limit was configured and the trap function for MAC address limit was enabled, the number of learned dynamic MAC addresses reached the configured upper limit. The number of learned dynamic MAC addresses then decreased to less than the MAC address limit because certain MAC addresses were aged. Consequently, an alarm was generated to inform the user. | Procedure This message is informational only, and no action is required.
DRIVER | 4 | WUnitOfPortSts | DRIVER/4/WUnitOfPortSts: Slot [BoardSlotID] [BoardType] [CardType] [CardSlotID] [PortType] [PortID] [TypeOfUnitOnPort] [StatusChanged]. | The status of a unit on the port changed. | [BoardSlotID]Indicates the slot ID of a board. [BoardType]Indicates the board type. [CardType]Subcard type: PIC: physical interface card [CardSlotID]Slot ID of a subcard. [PortType]Port type. [PortID]Port number. [TypeOfUnitOnPort]Type of a unit on a subcard: SFP: SFP optical module ESFP: ESFP optical module XFP: XFP optical module Transponder: transponder optical module CXP: CXP optical module [StatusChanged]Status change value: RxPower is too high.: The receive optical power is too high. RxPower is too low.: The receive optical power is too low. RxPower is normal.: The receive optical power is normal. TEMP is too high.: The temperature is too high. TEMP is too low.: The temperature is too low. TEMP is normal.: The temperature is normal. TxBias is too high.: The transmit bias current is too high. TxBias is too low.: The transmit bias current is too low. TxBias is normal.: The transmit bias current is normal. TxPower is too high.: The transmit optical power is too high. TxPower is too low.: The transmit optical power is too low. TxPower is normal.: The transmit optical power is normal. VCC is too high.: The voltage is too high. VCC is too low.: The voltage is too low. VCC is normal.: The voltage is normal. is wrong. : Error. is normal.: Normal. | Possible Causes RxPower is too high.: The receive optical power is too high. RxPower is too low.: The receive optical power is too low. RxPower is normal.: The receive optical power is normal. TEMP is too high.: The temperature is too high. TEMP is too low.: The temperature is too low. TEMP is normal.: The temperature is normal. TxBias is too high.: The transmit bias current is too high. TxBias is too low.: The transmit bias current is too low. TxBias is normal.: The transmit bias current is normal. TxPower is too high.: The transmit optical power is too high. TxPower is too low.: The transmit optical power is too low. TxPower is normal.: The transmit optical power is normal. VCC is too high.: The voltage is too high. VCC is too low.: The voltage is too low. VCC is normal.: The voltage is normal. is wrong.: An error exists. is normal.: The fault is rectified. | Procedure For the following causes, collect alarm, log, and configuration information, and contact technical support personnel. ·The status change value is "RxPower is too high." Cause: The receive optical power is too high. ·The status change value is "RxPower is too low." Cause: The receive optical power is too low. ·The status change value is "TEMP is too high." Cause: The temperature is too high. ·The status change value is "TEMP is too low." Cause: The temperature is too low. ·The status change value is "TxBias is too high." Cause: The transmit bias current is too high. ·The status change value is "TxBias is too low." Cause: The transmit bias current is too low. ·The status change value is "TxPower is too high." Cause: The transmit optical power is too high. ·The status change value is "TxPower is too low." Cause: The transmit optical power is too low. ·The status change value is "VCC is too high." Cause: The voltage is too high. ·The status change value is "VCC is too low." Cause: The voltage is too low. ·The status change value is "is wrong." Cause: An error occurs. ·If the fault is caused by the following reasons, it indicates that the fault is rectified and no action is required. ·The status change value is "RxPower is too low." Cause: The receive optical power is normal. ·The status change value is "TEMP is normal." Cause: The temperature is normal. ·The status change value is "TxBias is normal." Cause: The transmit bias current is normal. ·The status change value is "TxPower is normal." Cause: The transmit optical power is normal. ·The status change value is "VCC is normal." Cause: The voltage is normal. ·The status change value is "is normal." Cause: The fault is rectified.
DRIVER | 1 | VOLOVERMAJORRESUME | DRIVER/1/VOLOVERMAJORRESUME: Slot [BoardSlotID], i2c[i2c], address[address], channel[channel] voltage over major threshold resumed, voltage is [CurValue]V. In VS mode, this log is supported only by the admin VS. | The fault that the voltage exceeded the major threshold was rectified, and the current voltage was recorded. | [BoardSlotID]Slot ID of the board where the MonitorBus is located. [i2c]I2C value. [address]Address value. [channel]Channel ID. [CurValue]Voltage. | Possible Causes The fault that the voltage exceeded the major threshold was rectified. | Procedure This log message is informational only, and no action is required.
DEVM | 1 | hwEntityInvalid_active-67622 | DEVM/1/hwEntityInvalid_active: Physical entity failed. (BaseTrapSeverity=[BaseTrapSeverity], BaseTrapProbableCause=[ProbableCause], BaseTrapEventType=[BaseTrapEventType], EntityPhysicalIndex=[EntityPhysicalIndex], EntPhysicalContainedIn=[EntContainedIn], EntPhysicalName=[EntPhysicalName], RelativeResource=[RelativeResource], ReasonDescription=The power module received an incorrect instruction.) In VS mode, this log is supported only by the admin VS. | Physical entity failed. | [BaseTrapSeverity]To describe the level of trap. [ProbableCause]To describe the probable cause of trap. [BaseTrapEventType]To describe the type of trap. [EntityPhysicalIndex]The index of the physical entity. [EntContainedIn]The value of entPhysicalIndex for the physical entity. [EntPhysicalName]The textual name of the physical entity. [RelativeResource]This object may contain a key word to indicate the relative resource of an entity. [ReasonDescription]To describe the reason of trap in DisplayString style. | Possible Causes The power module received an incorrect instruction. | Procedure 1. Perform an active/standby switchover. Check whether the alarm persists. ·If so, go to Step 2. ·If not, go to Step 4. 2. Replace the power module and check whether the alarm is cleared. ·If so, go to Step 4. ·If not, go to Step 3. 3. Collect alarm, log, and configuration information, and contact technical support personnel. 4. End.
DHCP | 2 | hwDHCPCAllocIpFailAlarm_clear | DHCP/2/hwDHCPCAllocIpFailAlarm_clear: The DHCP client successfully obtains an address. (InterfaceName=[ifName], AddressType=[protocolType]) |  | [ifName]Interface name. [protocolType]Protocol type. Currently, only DHCPv4 is supported. | Possible Causes ·Cause 1: The interface link became Up. ·Cause 2: The DHCP server configuration was correct. ·Cause 3: The DHCP client configuration was correct. | Procedure ·This trap message is informational only, and no action is required.
GRESM | 3 | hwSidResourceTotalCountExceed_clear | GRESM/3/hwSidResourceTotalCountExceed_clear: SID resource usage fell below 95 percent of the upper limit. (SIDPoolID=[SIDPoolID], ResourceCurrentCount=[ResourceCurrentCount], ResourceTotalCount=[ResourceTotalCount]) In VS mode, this log is supported only by the admin VS. |  | [SIDPoolID]SID [ResourceCurrentCount]Number of used SIDs [ResourceTotalCount]Total number of SIDs | Possible Causes SID resource usage fell below 95% of the upper limit. | Procedure This trap message is informational only, and no action is required.
DEVM | 1 | hwNegotiationFailedAlarm_clear | DEVM/1/hwNegotiationFailedAlarm_clear: Auto-negotiation failure alarm resume. (IfIndex=[hwPhysicalPortIfIndex],IfName=[hwPhysicalPortName]) In VS mode, this log is supported only by the admin VS. |  | [hwPhysicalPortIfIndex]Index of a physical interface [hwPhysicalPortName]Name of a physical interface | Possible Causes The alarm is cleared. | Procedure This trap message is informational only, and no action is required.
DEVM | 2 | hwEntityCheckFail_active-69639 | DEVM/2/hwEntityCheckFail_active: Physical entity is detected failed. (BaseTrapSeverity=[BaseTrapSeverity],BaseTrapProbableCause=69639,BaseTrapEventType=[BaseTrapEventType],EntityPhysicalIndex=[EntityPhysicalIndex],EntPhysicalContainedIn=[EntPhysicalContainedIn],EntPhysicalName=[EntPhysicalName],RelativeResource=[RelativeResource],ReasonDescription=After you configure the time in which a non-security software package can still be used, an alarm is reported every hour in this time, informing you of the remaining time. After the time expires, no non-security software package can be used.) In VS mode, this log is supported only by the admin VS. | Physical entity is detected failed. | [BaseTrapSeverity]indicates the severity level of the trap reported to the NMS. [BaseTrapProbableCause]Indicates the possible cause of the trap. [BaseTrapEventType]Indicates the trap type. [EntityPhysicalIndex]Physical index. The physical index varies with the chassis ID. [EntPhysicalContainedIn]Indicates the parent index. [EntPhysicalName]Indicates the name of the entity such as a chassis. [RelativeResource]Indicates the name of the part related to the trap. [ReasonDescription]Indicates the description of the possible cause. | Possible Causes After you configure the time in which a non-security software package can still be used, an alarm is reported every hour in this time, informing you of the remaining time. After the time expires, no non-security software package can be used. | Procedure This trap message is informational only, and no action is required.
DEVM | 2 | hwIfMonitorTxPauseFrameRising_active | DEVM/2/hwIfMonitorTxPauseFrameRising_active: The threshold crossing alert of TX PAUSE appears. (hwIfMonitorIndex=[hwIfMonitorIndex],hwIfMonitorTxPauseFrameStatistics=[hwIfMonitorTxPauseFrameStatistics],hwIfMonitorTxPauseFrameHighThreshold=[hwIfMonitorTxPauseFrameHighThreshold],hwIfMonitorTxPauseFrameLowThreshold=[hwIfMonitorTxPauseFrameLowThreshold],hwIfMonitorTxPauseFrameInterval=[hwIfMonitorTxPauseFrameInterval],hwIfMonitorName=[hwIfMonitorName]) In VS mode, this log is supported only by the admin VS. | An alarm appears when the number of TX PAUSE frames reaches the alarm threshold within a specified period. | [hwIfMonitorIndex]Index of physical port. [hwIfMonitorTxPauseFrameStatistics]Statistics about TX pause frames. [hwIfMonitorTxPauseFrameHighThreshold]Upper alarm threshold of TX pause frames. [hwIfMonitorTxPauseFrameLowThreshold]Lower alarm threshold of TX pause frames. [hwIfMonitorTxPauseFrameInterval]Detection interval of TX pause frame alarms. [hwIfMonitorName]Name of physical port. | Possible Causes The number of TX PAUSE frames reaches the alarm threshold within a specified period. | Procedure 1.Reduce the traffic transmitted by the remote interface, and then check whether the alarm disappears. ·If so, go to End. ·If not, go to Step 2. 2.Collect alarm information, log information and configuration information, and then contact technical support personnel.
FIB | 2 | hwIPv6FIBUserDefinedThreshold_active | FIB/2/hwIPv6FIBUserDefinedThreshold_active: The number of used IPv6 FIB resources exceeded the user-defined upper threshold. (Slot=[slotID],ResourceThresholdUpperLimit=[ResourceThresholdUpperLimit],ResourceThresholdLowerLimit=[ResourceThresholdLowerLimit],ResourceTotalCount=[ResourceTotalCount]) | The number of used IPv6 FIB entries exceeded the configured upper threshold. | [slotID]Slot information [ResourceThresholdUpperLimit]Upper resource threshold [ResourceThresholdLowerLimit]Lower resource threshold [ResourceTotalCount]Total number of resources | Possible Causes The number of used IPv6 FIB resources exceeded the user-defined upper threshold. | Procedure Contact technical support engineers.
DEVM | 1 | hwEntityInvalid_active-68133 | DEVM/1/hwEntityInvalid_active: Physical entity failed. (BaseTrapSeverity=[BaseTrapSeverity], BaseTrapProbableCause=[ProbableCause], BaseTrapEventType=[BaseTrapEventType], EntityPhysicalIndex=[EntityPhysicalIndex], EntPhysicalContainedIn=[EntContainedIn], EntPhysicalName=[EntPhysicalName], RelativeResource=[RelativeResource], ReasonDescription=Power module merge current fail.) In VS mode, this log is supported only by the admin VS. | Physical entity failed. | [BaseTrapSeverity]To describe the level of trap. [ProbableCause]To describe the probable cause of trap. [BaseTrapEventType]To describe the type of trap. [EntityPhysicalIndex]The index of the physical entity. [EntContainedIn]The value of entPhysicalIndex for the physical entity. [EntPhysicalName]The textual name of the physical entity. [RelativeResource]This object may contain a key word to indicate the relative resource of an entity. [ReasonDescription]To describe the reason of trap in DisplayString style. | Possible Causes Power module merge current fail. | Procedure 1. Replace the board and check whether the alarm is cleared. ·If so, go to Step 3. ·If not, go to Step 2. 2. Collect alarm, log, and configuration information, and contact technical support personnel. 3. End.
CLI | 5 | CMDRECORD | CLI/5/CMDRECORD: Recorded command information. (Task=[Task], RemoteIp=[RemoteIp], VpnName=[VpnName], User=[User], AuthenticationMethod="[AuthenticationMethod]", Command="[Command]", LocalIp=[LocalIp]) | The commands that are successfully matched and entered by users are recorded. CMDRECORDFAILED logs are recorded when a command fails to be executed and are not recorded when a command is successfully executed. The CMDRECORDFAILED log is not recorded even if the query command fails to be executed. | [Task]Relative index of the channel type, for example, vty1 or console0. [RemoteIp]IP address of the user who enters the command. If the user logs in to the system through the console port, the IP address is recorded as **. [VpnName]Name of the VPN to which the login interface belongs. [User]User name for login. If a user logs in to the system in password authentication mode and user information cannot be obtained, the user name is displayed as **. [AuthenticationMethod]User authentication method. [Command]Command entered by the user. [LocalIp]Local IP address. | Possible Causes The user enters a command. | Procedure ·This message is informational only, and no action is required.
SRPOLICY | 2 | hwSrPolicyDown_clear | SRPOLICY/2/hwSrPolicyDown_clear: The SR Policy down alarm was cleared.(hwSrPolicyEndpoint=[SrPolicyEndpoint], hwSrPolicyColor=[SrPolicyColor]) In VS mode, this log is supported only by the admin VS. |  | [SrPolicyEndpoint]Endpoint [SrPolicyColor]Color value | Possible Causes The status of the SR Policy changes to Up. | Procedure The alarm is cleared, and no action is required.
PIC | 1 | hwCardInvalid_clear-135467 | PIC/1/hwCardInvalid_clear: The card resumed from total failure. (EntityPhysicalIndex=[EntityPhysicalIndex],EntPhysicalIndex=[EntPhysicalIndex],EntPhysicalName=[EntPhysicalName],EntityType=[EntityType],EntityTrapFaultID=135467,ReasonDescription=The forwarding channel resources becam sufficient.) In VS mode, this log is supported only by the admin VS. |  | [EntityPhysicalIndex]Indicates the index of the physical entity. [EntPhysicalIndex]Indicates the index of the physical entity. [EntPhysicalName]Indicates the name of the physical entity. [EntityType]Indicates the type of the physical entity. [EntityTrapFaultID]Indicates the error code. [ReasonDescription]Indicates the description of the cause of the trap. | Possible Causes The forwarding channel resources becam sufficient. | Procedure This trap message is informational only, and no action is required.
DEVM | 1 | hwPowerInvalid_clear-136986 | DEVM/1/hwPowerInvalid_clear: The power module resumed from total failure. (EntityPhysicalIndex=[EntityPhysicalIndex],EntPhysicalIndex=[EntPhysicalIndex],EntPhysicalName=[EntPhysicalName],EntityTrapFaultID=136986,Reason=The A plane power supply on the power module is normal.) In VS mode, this log is supported only by the admin VS. |  | [EntityPhysicalIndex]The index for this entry. [EntPhysicalIndex]The index for this entry. [EntPhysicalName]The textual name of the physical entity. [EntityTrapFaultID]To describe the fault id of trap. [Reason]Reason. | Possible Causes The A plane power supply on the power module is normal. | Procedure This trap message is informational only, and no action is required.
DEVM | 1 | hwPowerInvalid_clear-136974 | DEVM/1/hwPowerInvalid_clear: The power module resumed from total failure. (EntityPhysicalIndex=[EntityPhysicalIndex],EntPhysicalIndex=[EntPhysicalIndex],EntPhysicalName=[EntPhysicalName],EntityTrapFaultID=136974,Reason=The device power is sufficient.) In VS mode, this log is supported only by the admin VS. |  | [EntityPhysicalIndex]The index for this entry. [EntPhysicalIndex]The index for this entry. [EntPhysicalName]The textual name of the physical entity. [EntityTrapFaultID]To describe the fault id of trap. [Reason]Reason. | Possible Causes The device power is sufficient. | Procedure This trap message is informational only, and no action is required.
PIC | 1 | hwCardInvalid_clear-135430 | PIC/1/hwCardInvalid_clear: The card resumed from total failure. (EntityPhysicalIndex=[EntityPhysicalIndex],EntPhysicalIndex=[EntPhysicalIndex],EntPhysicalName=[EntPhysicalName],EntityType=[EntityType],EntityTrapFaultID=135430,ReasonDescription=Subcard heartbeat failure recovery.) In VS mode, this log is supported only by the admin VS. |  | [EntityPhysicalIndex]Indicates the index of the physical entity. [EntPhysicalIndex]Indicates the index of the physical entity. [EntPhysicalName]Indicates the name of the physical entity. [EntityType]Indicates the type of the physical entity. [EntityTrapFaultID]Indicates the error code. [ReasonDescription]Indicates the description of the cause of the trap. | Possible Causes Subcard heartbeat failure recovery. | Procedure This message is informational only, and no action is required.
DEVM | 1 | hwEntityInvalid_active-67688 | DEVM/1/hwEntityInvalid_active: Physical entity failed. (BaseTrapSeverity=[BaseTrapSeverity], BaseTrapProbableCause=[ProbableCause], BaseTrapEventType=[BaseTrapEventType], EntityPhysicalIndex=[EntityPhysicalIndex], EntPhysicalContainedIn=[EntContainedIn], EntPhysicalName=[EntPhysicalName], RelativeResource=[RelativeResource], ReasonDescription=The optical module temperature is too high.) In VS mode, this log is supported only by the admin VS. | Physical entity failed. | [BaseTrapSeverity]To describe the level of trap. [ProbableCause]To describe the probable cause of trap. [BaseTrapEventType]To describe the type of trap. [EntityPhysicalIndex]The index of the physical entity. [EntContainedIn]The value of entPhysicalIndex for the physical entity. [EntPhysicalName]The textual name of the physical entity. [RelativeResource]This object may contain a key word to indicate the relative resource of an entity. [ReasonDescription]To describe the reason of trap in DisplayString style. | Possible Causes The optical module temperature is too high. | Procedure 1. Replace the optical module, and then check whether the alarm is cleared. ·If so, go to step 3. ·If not, go to step 2. 2. Collect alarm, log, and configuration information, and contact technical support personnel. 3. End.
CLI | 5 | INTER_BLDCMDRECORDFAILED | CLI/5/INTER_BLDCMDRECORDFAILED: Execute buildrun restore command. (Command="[Command]", PromptInfo="[PromptInfo]", UserInput="[UserInput]", Result=[Result].) | Logs about interactive commands that fail to be executed during configuration restoration. | [Command]Interactive command executed during configuration restoration. [PromptInfo]Prompt information of an interactive command. [UserInput]Information input during user interaction. [Result]Execution result. | Possible Causes The interactive command fails to be executed during configuration restoration. | Procedure ·This message is informational only, and no action is required.
CPUDEFEND | 5 | URPFUNSUPPORTLOG | CPUDEFEND/5/URPFUNSUPPORTLOG: The board (slot [slot]) of this type does not support urpf interface statistics. In VS mode, this log is supported only by the admin VS. | When URPF is configured on an interface of a device, the system displays a message indicating that URPF is not supported on the board that does not support URPF. | [slot]Slot ID. | Possible Causes Cause 1: The device has a board that does not support URPF statistics collection on interfaces. Cause 2: The URPF statistics command is configured on the interface. | Procedure 1. If the feature command does not take effect, check whether the board is incorrectly inserted. ·If the board is incorrectly inserted, go to Step 2. ·If no, go to Step 3. 2. Replace the board with a correct one. 3. Collect log and configuration information, and contact technical support personnel.
HIPS | 3 | ABNORMALSHELL | HIPS/3/ABNORMALSHELL: The abnormal shell behavior has been detected. (eventCategory=[event-category], eventType=[event-type], level=[level], occurTime=[occur-time], result=[result], path=[shell-path], operationType=[operation-type], cmdline=[cmdline], type=[attribute-type], from=[old-attribute], to=[new-attribute], slot=[slot], card=[card], cpu=[cpu], barcode=[barcode]) In VS mode, this log is supported only by the admin VS. | Abnormal shell behavior is detected. After intruding the system, an attacker may tamper with and copy the existing shell of the device to bypass the security detection system on the device before establishing a reverse shell so as to facilitate the establishment of a reverse shell control channel. | [event-category]Event category: 1016: NE intrusion alarm [event-type]Event type. The options are as follows: File privilege escalation Unauthorized root user Rootkit attack Key file tampering Shell file tampering [level]Event level. [occur-time]Event date. [result]Operation Result [shell-path]Shell file path. [operation-type]Operation Type [cmdline]Command line. [attribute-type]Attribute change type. [old-attribute]Old attribute. [new-attribute]New attribute. [slot]Slot ID [card]Subcard ID. [cpu]CPU ID. [barcode]Board uniquely identified by the barcode. | Possible Causes Abnormal shell behaviors occur, such as shell copy, shell file attribute modification, and shell file content modification. | Procedure Isolate the device from the network immediately and submit log information to Huawei engineers for analysis.
FEI_L2 | 2 | hwVirtualEthernetChipMismatchAlarm_active | FEI_L2/2/hwVirtualEthernetChipMismatchAlarm_active: The chipId of this Virtual-Ethernet interface is inconsistent with the chip of the internal binding channel port. (PortName=[InterfaceName],PortIndex=[IfIndex]) In VS mode, this log is supported only by the admin VS. | The module where the virtual Ethernet port resides was inconsistent with the module where the internally bound channel port resides. | [InterfaceName]Name of the interface. [IfIndex]Interface index | Possible Causes The alarm is generated when the chip of the Virtual-Ethernet port is inconsistent with the chip of the internal binding channel port. | Procedure Collect alarm, log, and configuration information, and contact technical support personnel.
ND | 4 | NDNeighborUserIPv6AddressConflict | ND/4/NDNeighborUserIPv6AddressConflict: Detected an IPv6 address collision. (Ipv6Address=[Ipv6Addr], Local MacAddress=[LocalMacAddr], Local InterfaceName=[LocalIfName], Local WorkInterfaceName=[LocalWorkIfName], Local VLAN=[LocalPVid], Local INNER-VLAN=[LocalCVid], Received MacAddress=[RcvMacAddr], Received InterfaceName=[RcvIfName], Received WorkInterfaceName=[RcvWorkIfName], Received VLAN=[RcvPVid], Received INNER-VLAN=[RcvCVid]) | An ND IPv6 address conflict was detected. | [Ipv6Addr]IPv6 address [LocalMacAddr]Local MAC Address [LocalIfName]Local Interface Name [LocalWorkIfName]Name of the local working interface [LocalPVid]Local outer VLAN ID [LocalCVid]Local inner VLAN ID [RcvMacAddr]MAC address of the received packet [RcvIfName]Name of the interface that receives packets [RcvWorkIfName]Name of the working interface that receives packets [RcvPVid]Outer VLAN ID of the received packet [RcvCVid]Inner VLAN ID of the received packet | Possible Causes A local NB entry exists on the device. When the device receives an NS/NA message other than an unsolicited multicast NA message, the source IPv6 address of the message is the same as an IPv6 address in the local dynamic NB entry, but the source MAC address is different from the MAC address in the entry. | Procedure Check whether an IPv6 address conflict occurs on the network.
DEVM | 1 | hwBoardFail_active-132121 | DEVM/1/hwBoardFail_active: The board partially failed. (EntityPhysicalIndex=[EntityPhysicalIndex],EntPhysicalIndex=[EntPhysicalIndex],EntPhysicalName=[EntPhysicalName],EntityType=[EntityType],EntityTrapFaultID=132121,Reason=The USB controller on the board failed.) In VS mode, this log is supported only by the admin VS. | The board experienced a partial failure. | [EntityPhysicalIndex]Indicates the index of the physical entity. [EntPhysicalIndex]Indicates the index of the physical entity. [EntPhysicalName]Indicates the name of the physical entity. [EntityType]Indicates the type of the physical entity. The value can be one of the following: -1: mpu(1) -2: lpu(2) -3: sfu(3) -4: pic(4) -5: cfcard(5) -6: ofc(6) -7: board(7) -255: other(255) [EntityTrapFaultID]Indicates the error code. [Reason]Indicates the description of the cause of the trap. | Possible Causes The USB controller on the board failed. | Procedure 1. If the USB interface does not have the external memory, services are not affected, and no action is required. 2. If a USB interface is needed, use another USB interface on the faulty board or the USB interface on another main control board. 3. If the alarm persists, collect trap, log, and configuration information, and contact technical support personnel. 4. End.
DEVM | 1 | hwEntityInvalid_active-68050 | DEVM/1/hwEntityInvalid_active: Physical entity failed. (BaseTrapSeverity=[BaseTrapSeverity], BaseTrapProbableCause=[ProbableCause], BaseTrapEventType=[BaseTrapEventType], EntityPhysicalIndex=[EntityPhysicalIndex], EntPhysicalContainedIn=[EntContainedIn], EntPhysicalName=[EntPhysicalName], RelativeResource=[RelativeResource], ReasonDescription=Cause 1:The management channel of the USB controller was faulty. Cause 2:The PCIE bridge was faulty.) In VS mode, this log is supported only by the admin VS. | Physical entity failed. | [BaseTrapSeverity]To describe the level of trap. [ProbableCause]To describe the probable cause of trap. [BaseTrapEventType]To describe the type of trap. [EntityPhysicalIndex]The index of the physical entity. [EntContainedIn]The value of entPhysicalIndex for the physical entity. [EntPhysicalName]The textual name of the physical entity. [RelativeResource]This object may contain a key word to indicate the relative resource of an entity. [ReasonDescription]To describe the reason of trap in DisplayString style. | Possible Causes Cause 1:The management channel of the USB controller was faulty. Cause 2:The PCIE bridge was faulty. | Procedure 1. Run the reset slot command to reset the faulty board, and then check whether the board can start normally after being reset. ·If so, go to Step 3. ·If not, go to Step 2. 2. Collect alarm, log, and configuration information, and contact technical support personnel. 3. End.
DEVM | 1 | hwPowerRemove_clear | DEVM/1/hwPowerRemove_clear: A power module was inserted. (EntityPhysicalIndex=[EntityPhysicalIndex],EntPhysicalIndex=[EntPhysicalIndex],EntPhysicalName=[EntPhysicalName],EntityTrapFaultID=[EntityTrapFaultID],Reason=[Reason]) In VS mode, this log is supported only by the admin VS. |  | [EntityPhysicalIndex]The index for this entry. [EntPhysicalIndex]The index for this entry. [EntPhysicalName]The textual name of the physical entity. [EntityTrapFaultID]To describe the fault id of trap. [Reason]Reson. | Possible Causes A power module was inserted. | Procedure This trap message is informational only, and no action is required.
DEVM | 2 | hwEntityCheckFail_clear-68173 | DEVM/2/hwEntityCheckFail_clear: Physical entity is detected resumed from failure. (BaseTrapSeverity=[BaseTrapSeverity],BaseTrapProbableCause=68173,BaseTrapEventType=[BaseTrapEventType],EntityPhysicalIndex=[EntityPhysicalIndex],EntPhysicalContainedIn=[EntPhysicalContainedIn],EntPhysicalName=[EntPhysicalName],RelativeResource=[RelativeResource],ReasonDescription=The fiber length in 40G .chassis is set.) In VS mode, this log is supported only by the admin VS. |  | [BaseTrapSeverity]indicates the severity level of the trap reported to the NMS. [BaseTrapProbableCause]Indicates the possible cause of the trap. [BaseTrapEventType]Indicates the trap type. [EntityPhysicalIndex]Physical index. The physical index varies with the chassis ID. [EntPhysicalContainedIn]Indicates the parent index. [EntPhysicalName]Indicates the name of the entity such as a chassis. [RelativeResource]Indicates the name of the part related to the trap. [ReasonDescription]Indicates the description of the possible cause. | Possible Causes The fiber length in 40G .chassis is set. | Procedure This trap message is informational only, and no action is required.
DEVM | 1 | hwHpJ1TiuAlarm_clear | DEVM/1/hwHpJ1TiuAlarm_clear: The trace identifier unstable in the higher order path alarm resume. (hwPhysicalPortIfIndex=[hwPhysicalPortIfIndex],BoardID=[hwPhysicalPortInSlot],CardID=[hwPhysicalPortInCard],PortID=[hwPhysicalPortInPort],HpID=[hwSDHHpPerfCurrentHpIndex],InterfaceName=[hwPhysicalPortName]) |  | [hwPhysicalPortIfIndex]Index of physical port. [hwPhysicalPortInSlot]Slot ID. [hwPhysicalPortInCard]Card ID. [hwPhysicalPortInPort]Port ID. [hwSDHHpPerfCurrentHpIndex]High-order path ID. [hwPhysicalPortName]Name of physical port. | Possible Causes ·Cause 0:The fault triggering the alarm was rectified. ·Cause 1:The fault triggering the alarm was rectified. ·Cause 2:The fault triggering the alarm was rectified. ·Cause 3:The fault triggering the alarm was rectified. ·Cause 4:The fault triggering the alarm was rectified. | Procedure This trap message is informational only, and no action is required.
DEVM | 1 | hwBoardFail_clear-132100 | DEVM/1/hwBoardFail_clear: The board resumed from partial failure. (EntityPhysicalIndex=[EntityPhysicalIndex],EntPhysicalIndex=[EntPhysicalIndex],EntPhysicalName=[EntPhysicalName],EntityType=[EntityType],EntityTrapFaultID=132100,Reason=The fault that the board was not installed in a proper slot was rectified.) In VS mode, this log is supported only by the admin VS. |  | [EntityPhysicalIndex]Indicates the index of the physical entity. [EntPhysicalIndex]Indicates the index of the physical entity. [EntPhysicalName]Indicates the name of the physical entity. [EntityType]Indicates the type of the physical entity. The value can be one of the following: -1: mpu(1) -2: lpu(2) -3: sfu(3) -4: pic(4) -5: cfcard(5) -6: ofc(6) -7: board(7) -255: other(255) [EntityTrapFaultID]Indicates the error code. [Reason]Indicates the description of the cause of the trap. | Possible Causes The fault that the board was not installed in a proper slot was rectified. | Procedure This message is informational only, and no action is required.
DEVM | 1 | hwEntityInvalid_clear-68144 | DEVM/1/hwEntityInvalid_clear: A faulty physical entity recovered, and the fault caused by the faulty part was rectified. (BaseTrapSeverity=[BaseTrapSeverity], BaseTrapProbableCause=[ProbableCause], BaseTrapEventType=[BaseTrapEventType], EntityPhysicalIndex=[EntityPhysicalIndex], EntPhysicalContainedIn=[EntContainedIn], EntPhysicalName=[EntPhysicalName], RelativeResource=[RelativeResource], ReasonDescription=The fast switchover port <portID>of MPU <slotID> is recovered.) In VS mode, this log is supported only by the admin VS. |  | [BaseTrapSeverity]To describe the level of trap. [ProbableCause]To describe the probable cause of trap. [BaseTrapEventType]To describe the type of trap. [EntityPhysicalIndex]The index of the physical entity. [EntContainedIn]The value of entPhysicalIndex for the physical entity. [EntPhysicalName]The textual name of the physical entity. [RelativeResource]This object may contain a key word to indicate the relative resource of an entity. [ReasonDescription]To describe the reason of trap in DisplayString style. | Possible Causes The fast switchover port <portID>of MPU <slotID> is recovered. | Procedure This message is informational only, and no action is required.
DEVM | 1 | hwEntityInvalid_clear-68016 | DEVM/1/hwEntityInvalid_clear: A faulty physical entity recovered, and the fault caused by the faulty part was rectified. (BaseTrapSeverity=[BaseTrapSeverity], BaseTrapProbableCause=[ProbableCause], BaseTrapEventType=[BaseTrapEventType], EntityPhysicalIndex=[EntityPhysicalIndex], EntPhysicalContainedIn=[EntContainedIn], EntPhysicalName=[EntPhysicalName], RelativeResource=[RelativeResource], ReasonDescription=The alarm indicating that a transmission fault occurred on the PE SPI was cleared.) In VS mode, this log is supported only by the admin VS. |  | [BaseTrapSeverity]To describe the level of trap. [ProbableCause]To describe the probable cause of trap. [BaseTrapEventType]To describe the type of trap. [EntityPhysicalIndex]The index of the physical entity. [EntContainedIn]The value of entPhysicalIndex for the physical entity. [EntPhysicalName]The textual name of the physical entity. [RelativeResource]This object may contain a key word to indicate the relative resource of an entity. [ReasonDescription]To describe the reason of trap in DisplayString style. | Possible Causes The alarm indicating that a transmission fault occurred on the PE SPI was cleared. | Procedure This message is informational only, and no action is required.
DEVM | 1 | hwBoardFail_clear-132103 | DEVM/1/hwBoardFail_clear: The board resumed from partial failure. (EntityPhysicalIndex=[EntityPhysicalIndex],EntPhysicalIndex=[EntPhysicalIndex],EntPhysicalName=[EntPhysicalName],EntityType=[EntityType],EntityTrapFaultID=132103,Reason=The battery of the MPU recovered.) In VS mode, this log is supported only by the admin VS. |  | [EntityPhysicalIndex]Indicates the index of the physical entity. [EntPhysicalIndex]Indicates the index of the physical entity. [EntPhysicalName]Indicates the name of the physical entity. [EntityType]Indicates the type of the physical entity. The value can be one of the following: -1: mpu(1) -2: lpu(2) -3: sfu(3) -4: pic(4) -5: cfcard(5) -6: ofc(6) -7: board(7) -255: other(255) [EntityTrapFaultID]Indicates the error code. [Reason]Indicates the description of the cause of the trap. | Possible Causes The battery of the MPU recovered. | Procedure This message is informational only, and no action is required.
BFD | 4 | hwBfdSessUp | BFD/4/hwBfdSessUp: Session changes to UP. (Index=[Index], ConfigurationName=[ConfigurationName], PeerIp=[PeerIp], BindIfIndex=[BindIfIndex], BindIfName=[BindIfName], Diagnosis=[Diagnosis], BindVrfIndex=[BindVrfIndex], BindVpnName=[BindVpnName], SessionType=[SessionType], DefaultIp=[DefaultIp], BindType=[BindType], StaticLspName=[StaticLspName], PwSecondary=[PwSecondary], NextHop=[NextHop], VcId=[VcId], VsiName=[VsiName], VsiPeerAddress=[VsiPeerAddress], DiscrAuto=[DiscrAuto], PeerIpv6=[PeerIpv6], Ipv6NextHop=[Ipv6NextHop], EvplId=[EvplId]) | The BFD session went Up. | [Index]Indicates the index of the BFD session. [ConfigurationName]Indicates the configuration name of the BFD session. [PeerIp]Indicates the bound destination IP address. [BindIfIndex]Indicates the index of the bound interface. [BindIfName]Indicates the name of the bound interface. [Diagnosis]Indicates information about session diagnostic characters. 0: No diagnostic word 1: Detection time Down 2: Echo detection Down 3: Neighbor advertisement Down 4: Forwarding plane reset 5: Path Down 6: Cascading path Down 7: Administratively Down 8: Reverse cascading path Down 9: Peer administratively Down 25: IP error code stop 26: IP error code start 27: Section error code stop 28: Section error code start 29: LSP error code stop 30: LSP ingress error code start 31: LSP transit error code start [BindVrfIndex]Indicates the index of the bound VPN instance. [BindVpnName]Indicates the name of the bound VPN instance. [SessionType]1: static, which indicates that the BFD session is statically configured. 2: Dynamic, which indicates that the BFD session is dynamically triggered. 3: Entire_Dynamic: indicates that a BFD session is dynamically triggered. After the function of passively creating a BFD session is enabled on the egress of the LSP, the BFD session is created. 4: Static_Auto: indicates a static BFD session with automatically negotiated discriminators. [DefaultIp]Indicates the default multicast IP address. [BindType]2 or 3: Peer IP address (multi-hop IP link detection). 1 or 4: Interface (single-hop IP link detection). 5: FEC (detection of a specified FEC link). 6: TUNNELIF (detection of a specified tunnel interface link). 7: OSPF (OSPF neighbor link detection). 8: ISIS (ISIS neighbor link detection). 9: LDP_LSP (LDP LSP detection). 10: STATIC_LSP (static LSP detection). 11: TE_LSP (detection of the LSP bound to a TE tunnel). 12: TE_TUNNEL (TE tunnel detection). 13: PW (PW link detection). 14: LSP_PASSIVE (reversed LSP link detection). 15: VSI_PW (VSI PW link detection). 16: LDP_TUNNEL (LDP tunnel detection). 17: VXLAN (VXLAN link detection). [StaticLspName]Indicates the name of the static LSP. This parameter is always displayed as "-". [PwSecondary]Secondary PW flag. 1: primary PW. 2: secondary PW. 3: non-PW link. [NextHop]Indicates the IP address of the next hop. [VcId]Indicates the ID of the VC. [VsiName]Indicates the name of the VSI. [VsiPeerAddress]Indicates the destination address of the VSI. [DiscrAuto]Indicates the static auto-negotiation identifier. [PeerIpv6]Indicates the bound destination IPv6 address. [Ipv6NextHop]Indicates the next-hop IPv6 address. [EvplId]Indicates the ID of an EVPL instance. | Possible Causes Cause 1: A BFD session was created. That is, the BFD session changed from Init to Up. Cause 2: The undo shutdown command was run to restore the BFD session. That is, the BFD session changed from AdmDown to Up. Cause 3: The BFD session changed from Down to Up. | Procedure The message is informational only, and no action is required.
OSPFV3 | 2 | ospfv3NbrStateChange_active | OSPFV3/2/ospfv3NbrStateChange_active: The status of the non-virtual neighbor has changed. (RouterId=[RouterId], NbrIfIndex=[NbrIfIndex], NbrIfInstId=[NbrIfInstId], NbrRtrId=[NbrRtrId], NbrState=[NbrState], IfName=[IfName], Reason=[NbrStateChangeReason], SubReason=[SubReason]) | The OSPFv3 neighbor status changes. The possible causes are that the status of the interface on the neighbor router changes and the contents of Hello packets change. | [RouterId]Router ID [NbrIfIndex]Indicates the IP address of the neighbor. [NbrIfInstId]Indicates the interface index. [NbrRtrId]It identifies the router ID of a neighbor. [NbrState]Indicates the neighbor status. The trap is a service restoration trap only when the value of Full. Otherwise, it is a fault trap. 1: Down 2: Attempt 3: Init 4: 2-Way 5: ExStart 6: Exchange 7: Loading 8: Full [IfName]Indicates the interface name. [NbrStateChangeReason]Indicates the reason why the neighbor status changes. [SubReason]Indicates the detailed reason. | Possible Causes ·Cause 1: Adjacency holdTimer expired ·Cause 2: Physical interface change ·Cause 3: Protocol reason ·Cause 4: BFD session state change ·Cause 5: Configuration change ·Cause 7: Peer router reason | Procedure ·Cause 1: Adjacency holdTimer expired 1. Run the display ipv6 interface and display ospfv3 peer commands to check the Up/Down status of the interface connected to the neighbor. ·If the physical interface is Down, check the link and ensure that the link is Up, and then go to Step 2. If the physical interface is Up, go to Step 2. 2. Check whether packets are correctly forwarded and ping the IP address of the peer interface. If the ping operation fails, go to step 5. If the ping operation succeeds, go to Step 3. 3. Run the display ipv6 interface command on the neighbor to check whether the interface of the OSPFv3 neighbor is Up. If the interface is Down, go to Step 5. If the interface is Up, go to Step 4. 4. Run the display ospfv3 interface command to check whether the configurations on both ends are correct. If the configurations are correct, go to step 6. If the configuration is incorrect, go to Step 5. 5. Collect alarm and configuration information, and contact technical support personnel. 6. End. ·Cause 2: Physical interface change 1. Run the display ipv6 interface command to check whether the physical status of the interface on which the OSPFv3 neighbor relationship is established is normal. ·If the physical status of the interface is Down, check the optical power of the interface and whether the transmission device is normal. Restore the physical status of the interface to clear the alarm. ·If the physical status of the interface is *down, the interface has been shut down manually. Run the undo shutdown command on the interface to clear the alarm. ·If the physical status of the interface is Up, go to Step 2. 2. Run the display ipv6 interface command to check the protocol status of the interface that establishes the OSPFv3 neighbor relationship. ·If the current protocol status is Down, check whether an IPv6 address is configured and whether the IPv6 address is correct. If yes, clear the alarm by checking the IPv6 address. ·If the protocol status is Up, go to Step 3. 3. Collect alarm and configuration information, and contact technical support personnel. 4. End. ·Cause 3: Protocol reason 1. Run the display this command in the interface view and OSPFv3 view of the local and remote devices to check whether the same protocol is enabled on the devices at both ends of the link. ·If so, go to Step 2. ·If not, configure the same protocol on the interfaces at both ends of the link where the neighbor relationship needs to be established. 2. Run the display ospfv3 peer command to check OSPF neighbor information. ·If no neighbor information is displayed, the local device cannot receive Hello packets from the peer device or the received Hello packets are discarded. Go to step 3. ·If Init is displayed, the local device can receive Hello packets from the peer device, but the peer device cannot receive Hello packets from the local device. Run the ping command to check whether the link to the peer device is normal. Generally, this problem occurs because the forwarding plane is faulty. As a result, packets are discarded. If the alarm cannot be cleared by rectifying the forwarding fault, go to step 4. ·If 2-way is displayed, ospfv3 dr-priority 0 has been configured on the OSPFv3 interface. Run the ospfv3 dr-priority command to set the DR priority of the interface to a value greater than 0 to clear the alarm. ·If Exstart is displayed, the device keeps performing DD negotiation and cannot complete DD synchronization. Go to step 3. ·If Loading is displayed, the local device considers the received LSAs invalid, discards them, and keeps requesting for LSAs. You can run the reset ospfv3 process-id command on both ends of the link where the OSPFv3 neighbor relationship needs to be established to clear the alarm. Resetting an OSPFv3 connection (using the reset ospfv3 process-id command) interrupts the OSPFv3 neighbor relationship between devices. Exercise caution when resetting OSPFv3 connections. 3. Run the display this command in the interface view and OSPFv3 process view to check whether the authentication configurations on both ends of the link are the same. ·If so, go to Step 4. ·If not, configure the same authentication mode on both ends of the link. 4. Collect alarm and configuration information, and contact technical support personnel. 5. End. ·Cause 4: BFD session state change 1. Run the ping command to check whether the link to the peer device is normal. ·If the peer device cannot be pinged, check the transmission devices, links, and interfaces, and adjust the hardware to restore services. ·If the ping operation succeeds, go to step 4. 2. Run the ping command in the interface view to check whether the link configuration is correct. ·If the configurations are correct, go to Step 3. ·If the configuration is incorrect, modify the configuration. 3. Run the display ospfv3 peer command to check whether the neighbor relationship is Up. ·If the neighbor relationship is Up, go to Step 4. ·If the neighbor relationship is Down, rectify the fault. 4. Collect alarm and configuration information, and contact technical support personnel. 5. End. ·Cause 5: Configuration change 1. Run the display this command in the OSPFv3 process view to check whether the area configurations on both ends of the neighbor are consistent. ·If they are different, change them to be the same. ·If they are consistent, go to Step 2. 2. Run the display ospfv3 interface command to check whether the ospfv3 network-type values of the interfaces at both ends of the link are the same. ·If they are different, change them to be the same. ·If they are consistent, go to Step 3. 3. Collect alarm and configuration information, and contact technical support personnel. 4. End. ·Cause 7: Peer router reason 1. Check whether the peer device is provided by another vendor. ·If yes, go to Step 2. ·If no, go to Step 3. 2. Contact the vendor to check the running status of the peer device. 3. Check whether the peer device or OSPFv3 process is restarted. ·If the peer device or OSPFv3 process has been restarted, locate the fault based on the alarm and log information on the peer device. ·If the peer device or OSPFv3 process is not restarted, go to Step 4. 4. Collect alarm and configuration information, and contact technical support personnel. 5. End.
OSPF | 3 | ospfLsdbApproachOverflow_clear | OSPF/3/ospfLsdbApproachOverflow_clear: The number of AS-external LSAs in the LSDB of an OSPF process is leaving the configured maximum number.(hwOspfv2ProcessIdIndex=[hwOspfv2ProcessIdIndex], hwOspfv2Threshold=[hwOspfv2Threshold]) |  | [hwOspfv2ProcessIdIndex]Indicates the OSPF process ID. [hwOspfv2Threshold]Indicates 90% of the maximum number of external routes allowed in the OSPF LSDB. | Possible Causes The number of external routes in the OSPF LSDB fell below 90% of the maximum number allowed. | Procedure ·This trap message is informational only, and no action is required.
CONFIGURATION | 4 | LAST_SAVE_FAIL | CONFIGURATION/4/LAST_SAVE_FAIL: The last save operation failed, please check the configuration. | The last saving operation failed. Check the configuration. | NA | Possible Causes When a user performs the save operation, the device is suddenly powered off and restarted. | Procedure 1. You are advised to save the file as the current configuration file. 2. Collect log and configuration information, and contact technical support personnel.
SSL | 2 | hwSSLCertificateExpiredEarlyWarning_active | SSL/2/hwSSLCertificateExpiredEarlyWarning_active: The SSL certificate will expire. (CertificateName=[hwSSLCertificateName], CertificateType=[hwSSLCertificateType], BeginTime=[hwSSLCertificateBeginTime], EndTime=[hwSSLCertificateEndTime]) | This alarm is generated 90 days before the SSL certificate expires. | [hwSSLCertificateName]The name of the Certificate File [hwSSLCertificateType]The type of the Certificate File [hwSSLCertificateBeginTime]The begin time of the Certificate File [hwSSLCertificateEndTime]The end time of the Certificate File | Possible Causes The SSL certificate is about to expire | Procedure 1. Upload the valid certificate file to the security path of the device based on the type of the certificate that is about to expire. 2. After the upload is complete, if the trust certificate expires, run the trusted-ca load command to replace the certificate. The command is as follows: ·Load the trusted-CA file trusted-ca load asn1-ca filename in ASN1 format for the SSL policy. ·Load the trusted-CA file trusted-ca load pem-ca filename for the SSL policy. ·Load a PFX trusted-CA file trusted-ca load pfx-ca filename auth-code cipher password for the SSL policy. 3. If the identity certificate has expired, run the certificate load command to replace the certificate. ·To load a PEM certificate for an SSL policy, run the certificate load pem-cert filename key-pair dsa key-file filename auth-code cipher password command. ·Load the PFX certificate certificate load pfx-cert filename key-pair rsa key-file filename auth-code cipher password to the SSL policy. ·Load a PEM certificate chain for the SSL policy: certificate load pem-chain filename key-pair rsa key-file filename auth-code cipher password.
ISIS | 5 | IS_ADJ_CHANGE | ISIS/5/IS_ADJ_CHANGE: ISIS-INFO: ISIS adjacency state changed. (IfName=[IfName], AdjLevel=[AdjLevel], NbrSysId=[NbrSysId], AdjState=[AdjState], AddressFamily=[AddressFamily], Reason=[Reason], LastSendHelloTime=[LastSendHelloTime], LastRecvHelloTime=[LastRecvHelloTime], CpuUsage=[CpuUsage]%, LocalIpv4Add=[LocalIpv4Add], LocalIpv6Add=[LocalIpv6Add], PeerIpv4Add=[PeerIpv4Add], PeerIpv6Add=[PeerIpv6Add], VpnName=[VpnName], SysInstId=[SysInstId], OldAdjState=[OldAdjState], IfMtu=[IfMtu], SubReason=[SubReason], SuppressCount=[SuppressCount], SystemInfo=[SystemInfo]) | The status of the neighbor changed. | [IfName]Name of a corresponding interface on a neighbor. [AdjLevel]Level of the neighbor whose status changes. [NbrSysId]ID of an LSP. [AdjState]Former status of a neighbor: 1: Down. 2: Init. 3: Up. [AddressFamily]Address family of a neighbor. [Reason]Cause of the neighbor status change. [LastSendHelloTime]Time when the Hello packet was last sent. [LastRecvHelloTime]Time when the Hello packet was last received. [CpuUsage]CPU usage. [LocalIpv4Add]IPv4 address of the local interface. [LocalIpv6Add]IPv6 address of the local interface. [PeerIpv4Add]IPv4 address of the peer neighbor. [PeerIpv6Add]IPv6 address of the peer neighbor. [VpnName]VPN instance name. [SysInstId]IS-IS process ID. [OldAdjState]Former status of the neighbor. [IfMtu]Interface MTU. [SubReason]The neighbor went Up. The neighbor is deleted. Deleting an Interface Interface Suppression Incorrect packets are received. Authentication failed. A system ID conflict occurs on the network. The maximum number of area addresses does not match. Indicates that the Level-1 area addresses do not match. No Hello packet is received. The physical interface is Down. The protocol type does not match. Insufficient Memory BFD Down IS-IS shutdown The handshake mode is changed. The neighbor is reset. The interface type is changed. IS-IS reset undo last network undo IS-IS The level does not match. IIH packets do not contain the local SNPA address. The interface is not Up after three-way handshake. No matching MT ID. CircuitID change Hello packets received from the peer end during three-way handshake do not contain the local neighbor. Other errors. The checksum is incorrect. Multicast Association Topology Suppression Alarm Timeout Configuration Changes [SuppressCount]Number of times that suppression is performed [SystemInfo]System information | Possible Causes 1. The hold timer of the IS-IS neighbor expired.(The neighbor HoldTimer expires.) 2. The physical interface went Down.(The interface is Down.) 3. Protocols are incorrectly configured.(protocol cause). 4. BFD detected that the neighbor went Down.(BFD detects that the neighbor is Down.) 5. The IS-IS configuration changed.(configuration change). 6. The problem is caused by the remote device.(The peer device is faulty.) Cause 100: The alarm was cleared.(The alarm is cleared.) | Procedure ·Cause 1: The adjacency HoldTimer expired. 1. Run the ping command to check whether the link to the peer device is normal. ·If the ping operation succeeds, go to Step 2. ·If the ping fails, go to Step 4. 2. Run the display this command in the IS-IS process view and interface view of the peer device to check whether the IS-IS configuration is correct. ·If IS-IS configurations are correct, go to Step 3. ·If IS-IS configurations are incorrect, go to Step 5. 3. Run the display cpu-usage command to check whether the CPU usage is high. ·If the CPU usage is too high, go to Step 5. ·If the CPU usage is not high, go to Step 6. 4. Run the display this command in the interface view to check whether the link configuration is correct. If the link configuration is incorrect, modify the configuration. Then, run the display isis peer command to check whether the neighbor relationship is Up. ·If the neighbor relationship is Down, go to Step 5. ·If the neighbor relationship is Up, no further action is required. 5. Run the display current-configuration command in the system view to check the device configuration. Modify the device configuration. Run the display isis peer command to check whether the neighbor relationship is Up. ·If the neighbor relationship is Down, go to Step 6. ·If the neighbor relationship is Up, no further action is required. 6. Collect log and configuration information, and contact technical support personnel. ·Cause 2: The physical interface went Down. 1. Run the display isis interface or display interface brief command to check whether the interface is Down. ·If the interface is Down, go to Step 2. ·If the interface is Up, go to Step 3. 2. Modify the configuration and check whether the interface goes Up. ·If the interface is Up, go to Step 3. ·If the interface is Down, go to Step 4. 3. Run the display isis peer command to check whether the neighbor relationship is Up. ·If the neighbor relationship is Down, go to Step 4. ·If the neighbor relationship is Up, no further action is required. 4. Collect log and configuration information, and contact technical support personnel. ·Cause 3: Protocol reason. 1. Run the display memory-usage command to check whether the memory usage of the system is too high. ·If the memory usage is low, go to Step 2. ·If the memory usage is too high, no further action is required. 2. Collect log and configuration information, and contact technical support personnel. ·Cause 4: BFD detected that the neighbor went Down. 1. Run the ping command to check whether the link to the peer device is normal. ·If the ping operation succeeds, go to Step 3. ·If the ping fails, go to Step 2. 2. Run the display this command in the interface view to check whether the link configuration is correct. If the link configuration is incorrect, modify the configuration. Then, run the display isis peer command to check whether the neighbor relationship is Up. ·If the neighbor relationship is Down, go to Step 3. ·If the neighbor relationship is Up, no further action is required. 3. Collect log and configuration information, and contact technical support personnel. ·Cause 5: Configurations changed. 1. Check whether the recently modified configurations affect the establishment of the neighbor relationship. ·If yes, go to Step 2. ·If no, go to Step 4. 2. Check whether the configuration modification is as expected. ·If yes, no further action is required. ·If not, go to Step 3. 3. Restore the original configuration and check whether the neighbor relationship is Up. ·If the neighbor status is Down, go to Step 4. ·If the neighbor status is Up, no further action is required. 4. Collect log and configuration information, and contact technical support personnel. ·Cause 6: Peer router reason. 1. Check whether the peer device is faulty. ·If the configuration of the peer device is incorrect, go to Step 2. ·If the configuration of the peer device is correct, go to Step 3. 2. Rectify the fault on the peer device and check whether the neighbor relationship is Up. ·If the neighbor status is Down, go to Step 3. ·If the neighbor status is Up, no further action is required. 3. Collect log and configuration information, and contact technical support personnel.
DEVM | 1 | hwFanInvalid_active-139264 | DEVM/1/hwFanInvalid_active: The fan module failed. (EntityPhysicalIndex=[EntityPhysicalIndex],EntPhysicalIndex=[EntPhysicalIndex],EntPhysicalName=[EntPhysicalName],EntityTrapFaultID=139264,Reason=The fan module of the fan is abnormal.) In VS mode, this log is supported only by the admin VS. | The fan function is disabled. | [EntityPhysicalIndex]The index for this entry. [EntPhysicalIndex]The index for this entry. [EntPhysicalName]The textual name of the physical entity. [EntityTrapFaultID]To describe the fault id of trap. [Reason]Reason. | Possible Causes The fan module of the fan is abnormal. | Procedure 1.Check whether the fan module is properly installed: ·If the fan module is not properly installed, install it properly. ·If the fan is properly installed, check whether the fan is blocked. ·If the fan module is blocked, remove the blocker. ·If not, replace the fan module. 2. Collect the information about alarms, logs, and configurations, and then contact technical support personnel. 3. End.
DRIVER | 2 | CARDOPTICALRXPOWERHIGH | DRIVER/2/CARDOPTICALRXPOWERHIGH: Port [PortInfo] is failed, the optical module on card receive power is too high ([Reason]). | The receive optical power of the optical module was too high. | [PortInfo]Port information. [Reason]Fault cause | Possible Causes The receive optical power of the optical module was too high. | Procedure 1. Run the display interface command in the user view to check the current receive optical power (Rx Power) of the local interface. ·If the value is within the receiving range, go to Step 8. ·If the value is not within the receiving range, go to Step 2. 2. Check whether an alarm indicating that the transmit optical power is too high is generated at the peer end. ·If so, go to Step 3. ·If not, go to Step 4. 3. Clear the alarm at the peer end first. Then, go to Step 9. 4. Check whether the peer optical module matches the local optical module. ·If they do not match, go to Step 5. ·If they match, go to Step 6. 5. Replace the optical module with one that matches the peer optical module. Then, go to Step 9. 6. Add an optical attenuator at the local end. It is recommended that the optical attenuator be increased by &#xfffd;&#xfffd;5 dB. ·If the fault is rectified, go to Step 9. ·If the fault persists, go to Step 7. 7. Replace the optical module. ·If the fault is rectified, go to Step 9. ·If the fault persists, go to Step 8. 8. Collect alarm, log, and configuration information, and contact technical support personnel. 9. End.
DEVM | 2 | hwEntityCheckFail_active-68152 | DEVM/2/hwEntityCheckFail_active: Physical entity is detected failed. (BaseTrapSeverity=[BaseTrapSeverity],BaseTrapProbableCause=68152,BaseTrapEventType=[BaseTrapEventType],EntityPhysicalIndex=[EntityPhysicalIndex],EntPhysicalContainedIn=[EntPhysicalContainedIn],EntPhysicalName=[EntPhysicalName],RelativeResource=[RelativeResource],ReasonDescription=The fabric system is abnormal.) In VS mode, this log is supported only by the admin VS. | Physical entity is detected failed. | [BaseTrapSeverity]indicates the severity level of the trap reported to the NMS. [BaseTrapProbableCause]Indicates the possible cause of the trap. [BaseTrapEventType]Indicates the trap type. [EntityPhysicalIndex]Physical index. The physical index varies with the chassis ID. [EntPhysicalContainedIn]Indicates the parent index. [EntPhysicalName]Indicates the name of the entity such as a chassis. [RelativeResource]Indicates the name of the part related to the trap. [ReasonDescription]Indicates the description of the possible cause. | Possible Causes The fabric system is abnormal. | Procedure 1. Collect the alarm information, log information, and configuration information, and contact technical support personnel. 2. End.
PORT | 1 | hwOpticalAmplifierGainHigh_clear | PORT/1/hwOpticalAmplifierGainHigh_clear: The gain of the optical module too high resumed. (hwPhysicalPortIfIndex=[hwPhysicalPortIfIndex],InterfaceName=[hwPhysicalPortName]) In VS mode, this log is supported only by the admin VS. |  | [hwPhysicalPortIfIndex]Index of physical port. [hwPhysicalPortName]Indicates the name of a port. | Possible Causes The gain of the optical module too high resumed. | Procedure This message is informational only, and no action is required.
DRIVER | 4 | PHY_PORTTYPE_GE | DRIVER/4/PHY_PORTTYPE_GE: The type of port [PortName] was configured as GE fiber. | An interface was configured as a 1000M optical interface. | [PortName]Interface name. | Possible Causes An interface was configured as a 1000M optical interface. | Procedure This message is informational only, and no action is required.
CLKM | 4 | hwClockSourceSsmChange | CLKM/4/hwClockSourceSsmChange: The clock source SSM was changed. (hwClockChassisId=[hwClockChassisId], hwClockCurSourceName=[hwClockCurSourceName], hwClockOldSourceSsm=[hwClockOldSourceSsm], hwClockNewSourceSsm=[hwClockNewSourceSsm]) In VS mode, this log is supported only by the admin VS. | The SSM of the clock source changes. | [hwClockChassisId]Chassis ID. The value is fixed to 1 in the case of a single chassis. [hwClockCurSourceName]Name of the current clock source. [hwClockOldSourceSsm]SSM before the change. The options are as follows: ssmUnk(0). ssmPrc(2). ssmSsua(4). ssmSsub(8). ssmSec(11). ssmDnu(15). ssmInvalid(255). ssmPrtc(8194). ssmEPrtc(8450). ssmESec(8715). ssmEPrc(8962). [hwClockNewSourceSsm]The current SSM. The options are as follows: ssmUnk(0). ssmPrc(2). ssmSsua(4). ssmSsub(8). ssmSec(11). ssmDnu(15). ssmInvalid(255). ssmPrtc(8194). ssmEPrtc(8450). ssmESec(8715). ssmEPrc(8962). | Possible Causes Cause 1: The SSM received by the port changed. Cause 2: The SSM configured on the interface changed. Cause 3: The SSM changed because the interface went Down. | Procedure This log message is informational only, and no action is required.
LDP | 4 | LDP_RECOVERY_TIME_EXPIRE | LDP/4/LDP_RECOVERY_TIME_EXPIRE: GR Recovery timer expired. (PID=[hPid], CID=[hCid], GRRecoveryTimeExpire=[GRTimerExpire], GRRecoveryTimer=[GRRecoveryTimer], PeerID=[PeerID], VrfName=[VrfName]) | Information about the GR LSP Recovery timer was recorded. | [hPid]Local PID [hCid]Local CID [GRTimerExpire]Timeout period of the GR LSP Recovery timer [GRRecoveryTimer]GR LSP Recovery timer value [PeerID]ID of the LDP peer [VrfName]VRF name | Possible Causes The GR LSP Recovery timer expired. | Procedure 1. Collect log information and configuration information, and then contact technical support personnel.
BGP | 6 | SLOW_PEER_SWITCHOUT | BGP/6/SLOW_PEER_SWITCHOUT: Detected a slow peer and started to switch the slow peer to the slow peer group. (VpnInstance=[VpnInstance], Address Family=[addrFamily], Peer=[peer-address], Group ID=[groupID], Flag=[Flag], Reason=[reason], SourceInterface=[SourceInterface]) | A slow peer was detected, and BGP began to remove it from the BGP update peer-group. | [VpnInstance]VPN instance name [addrFamily]Address family [peer-address]IP address of the peer [groupID]ID of the BGP update peer-group [Flag]Peer status [reason]Reason why a slow peer was removed from the BGP update peer-group: Relative speed difference is greater than threshold: The difference between the time taken to send packets to the BGP peer and the shortest time taken to send packets to another peer in the same group was greater than the threshold. Absolute speed difference is greater than threshold: No packets were sent to the peer within the threshold time period. [SourceInterface]Source interface. | Possible Causes The difference between the time taken to send packets to the BGP peer and the shortest time taken to send packets to another peer in the same group was greater than the threshold. | Procedure ·This log message is informational only, and no action is required.
DRIVER | 2 | hwFlexEClientIDMismatch_clear | DRIVER/2/hwFlexEClientIDMismatch_clear: The mismatch client IDs recovered. (hwPortIfIndex=[hwPortIfIndex],hwPortName=[hwPortName]) |  | [hwPortIfIndex]Index of port. [hwPortName]Name of port. | Possible Causes The fault triggering the alarm was rectified. | Procedure This trap message is informational only, and no action is required.
HIPS | 3 | KEYFILETAMPERING | HIPS/3/KEYFILETAMPERING: The file has been created or modified. (eventCategory=[event-category], eventType=[event-type], level=[level], occurTime=[occur-time], result=[result], user=[user], loginTime=[login-time], visitorIp=[visitor-ip], path=[file-path], operationType=[operation-type], processPath=[process-path], type=[attribute-type], from=[old-attribute], to=[new-attribute], slot=[slot], card=[card], cpu=[cpu], barcode=[barcode]) In VS mode, this log is supported only by the admin VS. | A key file tampering event occurs. After successful intrusion, attackers may modify key files (such as /etc/passwd, startup script files, contab files, and key programs) or leave malicious files to threaten devices. | [event-category]Event category: 1016: NE intrusion alarm [event-type]Event type. The options are as follows: File privilege escalation Unauthorized root user Rootkit attack Key file tampering Shell file tampering [level]Event level. [occur-time]Event date. [result]Operation Result [user]Operator [login-time]Login time. [visitor-ip]Login IP address. [file-path]Path of the operated file. [operation-type]Operation Type [process-path]Path of a file on which an operation is performed. [attribute-type]Attribute change type. [old-attribute]Old attribute. [new-attribute]New attribute. [slot]Slot ID [card]Subcard ID. [cpu]CPU ID. [barcode]Board uniquely identified by the barcode. | Possible Causes Key files are tampered with. | Procedure Isolate the device from the network immediately and submit log information to Huawei engineers for analysis.
DEVM | 1 | hwEntityReset_active-66561 | DEVM/1/hwEntityReset_active: Physical entity reset. (BaseTrapSeverity=[BaseTrapSeverity],BaseTrapProbableCause=66561,BaseTrapEventType=[BaseTrapEventType],EntityPhysicalIndex=[EntityPhysicalIndex],EntPhysicalContainedIn=[EntPhysicalContainedIn],EntPhysicalName=[EntPhysicalName],RelativeResource=[RelativeResource],ReasonDescription=Cause 1: A fault may occur on the ECM channel. Cause 2: The CPU usage on the master MPU is too high.) In VS mode, this log is supported only by the admin VS. | The physical entity reset because a part failed. | [BaseTrapSeverity]Indicates the physical index. [BaseTrapProbableCause]Possible reason. [BaseTrapEventType]Indicates the possible cause of the trap. [EntityPhysicalIndex]Indicates the trap type. [EntPhysicalContainedIn]Indicates the parent index. [EntPhysicalName]Indicates the name of the entity such as a chassis. [RelativeResource]This object may contain a key word to indicate the relative resource of an entity. [ReasonDescription]To describe the reason of trap in DisplayString style. | Possible Causes Cause 1: A fault may occur on the ECM channel. Cause 2: The CPU usage on the master MPU is too high. | Procedure 1. The slave MPU can restore automatically. Check whether the reset MPU works normally. ·If so, go to Step 3. ·If not, go to Step 2. 2. Replace an MPU. After the registration, check whether the trap is recovered. ·If so, go to Step 4. ·If not, go to Step 3. 3. Collect the trap information, log information, and configuration of the router, and contact technical support personnel. 4. End.
MSTP | 4 | TC_GUARDED | MSTP/4/TC_GUARDED: With the TC protection enabled, if TC BPDUs were received after the number of TC BPDUs received by an instance exceeded the threshold, these TC BPDUs were processed after the TC protection time expires. (InstanceID=[InstanceID], bridgePriority=[bridgePriority]) | Specify that the instance received TC message exceeded the threshold when TC protection is enabled | [InstanceID]Indicates the instance ID. [bridgePriority]Indicates the bridge priority. | Possible Causes The number of TC messages received by an MSTP process in a specified period exceeded the threshold. | Procedure 1. Check whether the network topology flapping occurs. ·If the network topology flapping occurs, go to Step 3. ·If the network topology flapping does not occur, go to Step 2. 2. Run the display stp command to check whether the number of TC BPDUs exceeds the set threshold on the interface. ·If the number of TC BPDUs exceeds the set threshold on the interface, go to Step 4. ·If the number of TC BPDUs does not exceed the set threshold on the interface, go to Step 7. 3. Locate the cause of the network topology flapping and rectify the fault. Then, check whether the alarm is cleared. If the alarm persists, go to Step 2. 4. Run the stp tc-protection threshold <threshold> command in the system view to reset the maximum number of TC BPDUs that the device can process. Then, check whether the alarm is cleared. If the alarm persists, go to Step 5. 5. Check whether the malicious attack exists. ·If the malicious attack exists, go to Step 6. ·If the malicious attack does not exist, go to Step 7. 6. Locate the attack source and remove the attack. Then, check whether the alarm is cleared. If the alarm persists, go to Step 7. 7. Collect alarm information and configuration information, and then contact technical support personnel.
DEVM | 2 | hwBrdTempFatalAlarm_clear-143872 | DEVM/2/hwBrdTempFatalAlarm_clear: The board temperature was restored to a normal value. (EntityPhysicalIndex=[EntityPhysicalIndex],EntPhysicalIndex=[EntPhysicalIndex],EntPhysicalName=[EntPhysicalName],EntityThresholdType=[EntityThresholdType],EntityThresholdCritical=[EntityThresholdCritical],EntityThresholdCurrent=[EntityThresholdCurrent],EntityTrapFaultID=143872,Reason=The board temperature was restored to a normal value.) In VS mode, this log is supported only by the admin VS. |  | [EntityPhysicalIndex]Indicates the index of the physical entity. [EntPhysicalIndex]Indicates the index of the physical entity. [EntPhysicalName]Indicates the name of the physical entity. [EntityThresholdType]The abnormal type for temperature: 1: hige. 2: low. [EntityThresholdCritical]The critical alarm threshold for critical alarm. [EntityThresholdCurrent]The current value that been measured. [EntityTrapFaultID]To describe the fault id of trap. [Reason]Indicates the description of the cause of the trap. | Possible Causes The board temperature was restored to a normal value. | Procedure This trap message is informational only, and no action is required.
BRASUM | 4 | hwEapUserSlotMaxNum | BRASUM/4/hwEapUserSlotMaxNum: The number of EAP user resources on the board reaches the upper threshold. (slot=[SlotID],EapSlotMaxUserThreshold=[Threshold]) In VS mode, this log is supported only by the admin VS. | The number of 802.1X user resources on the board reached the threshold. | [SlotID]Slot ID. [Threshold]Maximum threshold. | Possible Causes The number of 802.1X user resources on the board reached the threshold. | Procedure 1. Enable users to go online again. 2. If they cannot go online, the number of online users on the board has reached the upper threshold. Log out some online users and try again. 3. Check whether the problem persists. ·If the fault persists, go to Step 4. ·If the fault is rectified, go to Step 5. 4. Collect alarm, log, and configuration information, and contact technical support personnel. 5. End.
DEVM | 1 | hwPicLcdAlarm_active | DEVM/1/hwPicLcdAlarm_active: Loss of code group synchronization alarm. (hwPhysicalPortIfIndex=[hwPhysicalPortIfIndex],SlotID=[hwPhysicalPortInSlot],CardID=[hwPhysicalPortInCard],PortID=[hwPhysicalPortInPort],InterfaceName=[hwPhysicalPortName]) In VS mode, this log is supported only by the admin VS. | Loss of code group synchronization alarm. | [hwPhysicalPortIfIndex]Index of physical port. [hwPhysicalPortInSlot]Slot ID. [hwPhysicalPortInCard]Card ID. [hwPhysicalPortInPort]Port ID. [hwPhysicalPortName]Name of physical port. | Possible Causes Cause 1: The SDH path connected to the interface failed to receive packets properly. For example, an hwLosAlarm, hwLofAlarm, hwLaisAlarm, hwAuLopAlarm, hwAuAisAlarm alarm was generated. Cause 2: The SDH path received a large amount of error codes and a hwB1TcaAlarm, hwB2TcaAlarm or hwB3TcaAlarm alarm was generated. Cause 3: The physical-layer processing chip on a subcard failed to function properly | Procedure 1. Check and clear an hwLosAlarm, hwLofAlarm, hwLaisAlarm, hwAuLopAlarm, hwAuAisAlarm alarm generated for the SDH path connecting the upstream device and the interface. Check whether the alarm is cleared. ·If the alarm is cleared, go to End. ·If the alarm is not cleared, go to Step 2. 2. Check and clear a hwB1TcaAlarm, hwB2TcaAlarm or hwB3TcaAlarm alarm for the local device. Check whether the alarm is cleared. ·If the alarm is cleared, go to End. ·If the alarm is not cleared, go to Step 3. 3. Collect alarm information, log information and configuration information, and then contact technical support personnel.
SPM | 2 | hwPackageVerifyFailed_clear | SPM/2/hwPackageVerifyFailed_clear: Package verification succeeded. (PhysicalIndex=[PhysicalIndex],PhysicalName=[PhysicalName],PackageIndex=[PackageIndex],PackageName=[PackageName],FailReason=[FailReason]) In VS mode, this log is supported only by the admin VS. |  | [PhysicalIndex]Physical index. [PhysicalName]Entity name. [PackageIndex]Software package index. [PackageName]Software package name. [FailReason]Error reason. | Possible Causes The digital signature of the package was successfully verified. | Procedure This trap message is informational only, and no action is required.
DEVM | 1 | hwOpticalInvalid_clear-136199 | DEVM/1/hwOpticalInvalid_clear: The optical module resumed from total failure. (EntityPhysicalIndex=[EntityPhysicalIndex],EntPhysicalIndex=[EntPhysicalIndex],EntPhysicalName=[EntPhysicalName],EntityTrapFaultID=136199,ReasonDescription=The bias current of the optical module was restored to normal.) |  | [EntityPhysicalIndex]Index of the physical entity. [EntPhysicalIndex]Index of the physical entity. [EntPhysicalName]Name of the physical entity. [EntityTrapFaultID]Error code. [ReasonDescription]Indicates the description of the possible cause. | Possible Causes The bias current of the optical module was restored to normal. | Procedure This trap message is informational only, and no action is required.
DEVM | 1 | hwBoardInvalid_active-132632 | DEVM/1/hwBoardInvalid_active: The board totally failed. (EntityPhysicalIndex=[EntityPhysicalIndex],EntPhysicalIndex=[EntPhysicalIndex],EntPhysicalName=[EntPhysicalName],EntityType=[EntityType],EntityTrapFaultID=132632,Reason=The control bus failed.) In VS mode, this log is supported only by the admin VS. | The overall function of the board does not take effect. | [EntityPhysicalIndex]Indicates the index of the physical entity. [EntPhysicalIndex]Indicates the index of the physical entity. [EntPhysicalName]Indicates the name of the entity such as a chassis. [EntityType]Indicates the type of the physical entity. The value can be one of the following: 1: mpu(1) 2: lpu(2) 3: sfu(3) 4: pic(4) 5: cfcard(5) 6: ofc(6) 7: npu(7) [EntityTrapFaultID]Indicates the error code. [Reason]Indicates the description of the cause of the trap. | Possible Causes The control bus failed. | Procedure 1. If the faulty board is neither reset nor powered off, and services on the board are normal, go to Step 4. Otherwise, go to Step 2. 2. Power off the faulty board and then power it on again. 3. If the board cannot be registered or the alarm persists after the board is registered, go to Step 4. 4. Collect trap, log, and configuration information, and contact technical support. 5. End.
DEVM | 1 | hwEntityInvalid_active-67624 | DEVM/1/hwEntityInvalid_active: Physical entity failed. (BaseTrapSeverity=[BaseTrapSeverity], BaseTrapProbableCause=[ProbableCause], BaseTrapEventType=[BaseTrapEventType], EntityPhysicalIndex=[EntityPhysicalIndex], EntPhysicalContainedIn=[EntContainedIn], EntPhysicalName=[EntPhysicalName], RelativeResource=[RelativeResource], ReasonDescription=A fault occurred on the internal processor of a power module.) In VS mode, this log is supported only by the admin VS. | Physical entity failed. | [BaseTrapSeverity]To describe the level of trap. [ProbableCause]To describe the probable cause of trap. [BaseTrapEventType]To describe the type of trap. [EntityPhysicalIndex]The index of the physical entity. [EntContainedIn]The value of entPhysicalIndex for the physical entity. [EntPhysicalName]The textual name of the physical entity. [RelativeResource]This object may contain a key word to indicate the relative resource of an entity. [ReasonDescription]To describe the reason of trap in DisplayString style. | Possible Causes A fault occurred on the internal processor of a power module. | Procedure 1. Replace the power supply. Power off the faulty power supply before replacing it. Check whether the alarm is cleared. ·If so, go to Step 3. ·If not, go to Step 2. 2. Collect alarm, log, and configuration information, and contact technical support personnel. 3. End.
DEVM | 4 | hwFogAlarm_clear | DEVM/4/hwFogAlarm_clear: The alarm indicating that the ambient fog density was too high was cleared. (EntityThresholdType=[EntityThresholdType],EntityThresholdValue=[EntityThresholdValue],EntityThresholdCurrent=[EntityThresholdCurrent],EntityTrapFaultID=[EntityTrapFaultID],Reason=[Reason]) In VS mode, this log is supported only by the admin VS. |  | [EntityThresholdType]The abnormal type. [EntityThresholdValue]The threshold value. [EntityThresholdCurrent]The current value. [EntityTrapFaultID]To describe the fault id of trap. [Reason]Reason. | Possible Causes The density of the ambient fog became normal. | Procedure This trap message is informational only, and no action is required.
MPLS-TE | 4 | TRAFFIC_RESUME | MPLS-TE/4/TRAFFIC_RESUME: Tunnel traffic resumes from backup hot-standby LSP. (TunnelId=[TunnelId], IngressLsrId=[IngressLsrId], EgressLsrId=[EgressLsrId],MainLspId=[MainLspId], MainLspPorotolStatus=[MainLspPorotolStatus], MainLspDetectStatus=[MainLspDetectStatus], BackLspId=[BackLspId], BackLspPorotolStatus=[BackLspPorotolStatus], BackLspDetectStatus=[BackLspDetectStatus]) | After the BFD session went Up, MPLS TE switched back traffic from the hot-standby LSP to the primary LSP. | [TunnelId]Primary tunnel ID [IngressLsrId]IP address of the ingress on the primary tunnel [EgressLsrId]Destination IP address of the primary tunnel [MainLspId]Primary LSP ID [MainLspPorotolStatus]Primary LSP protocol status [MainLspDetectStatus]Primary LSP detection status [BackLspId]Backup LSP ID [BackLspPorotolStatus]Backup LSP protocol status [BackLspDetectStatus]Backup LSP detection status | Possible Causes The BFD session changed from Down to Up. This event was notified to MPLS TE. | Procedure This log message is informational only, and no action is required.
FEI_IFIT_OM | 4 | hwIfitStaticFlowExceedSpecThreshold_clear | FEI_IFIT_OM/4/hwIfitStaticFlowExceedSpecThreshold_clear: The total number of IFIT static flows and reverse flows in LC board has been lower than the upper limit. (SlotId=[SlotId],FlowLimitNum=[FlowLimitNum]) In VS mode, this log is supported only by the admin VS. |  | [SlotId]ID of the reported interface board. [FlowLimitNum]Maximum number of IFIT instances supported by the current board. | Possible Causes The number of IFIT static flows and reverse flows in LC board has been lower than the upper limit. | Procedure This message is informational only, and no action is required.
ND | 4 | ND_RCV_RATELIMIT | ND/4/ND_RCV_RATELIMIT: Packet speed exceeded the configured speed-limit value. (PacketType=[PktType], SuppressValue=[SupVal], CurrentValue=[CurVal], SuppressType=[SupType], InterfaceName=[IfName], WorkIfName=[WorkIfName], SourceMacAddress=[SrcMac], DestinationMacAddress=[DstMac], SourceAddress=[SrcIp], DestinationAddress=[DstIp], TargetAddress=[TgtIp], PE-VLAN=[PeVlan], CE-VLAN=[CeVlan]) In VS mode, this log is supported only by the admin VS. | The received rate of ND packets or ND miss messages exceeded the configured rate limit. | [PktType]Type of packets that are suppressed. [SupVal]Rate limit of ND packets or ND miss messages. [CurVal]Current rate of ND packets or ND miss messages. [SupType]Suppress type [IfName]Interface name. [WorkIfName]Work interface name. [SrcMac]Source MAC address. [DstMac]Destination MAC address. [SrcIp]Source IP address. [DstIp]Destination IP address. [TgtIp]Target IP address. [PeVlan]Outer VLAN ID. [CeVlan]Inner VLAN ID. | Possible Causes Cause 1: The rate of receiving ND packets based on the source MAC address exceeded the configured rate limit. Cause 2: The rate of receiving ND packets based on the source IP address exceeded the configured rate limit. Cause 3: The rate of receiving ND packets based on the destination IP address exceeded the configured rate limit. Cause 4: The rate at which ND packets are received based on the destination IP address exceeds the configured rate limit. Cause 5: The rate of receiving VR-based ND packets exceeds the configured rate limit. Cause 6: The rate at which ND Miss messages are received based on VR exceeds the configured rate limit. Cause 7: The rate at which ND packets are received based on the source IP address of the interface exceeds the configured rate limit. Cause 8: The rate at which interface-based ND packets are received exceeded the configured rate limit. Cause 9: The rate at which ND Miss messages are received on an interface exceeded the configured rate limit. Cause 10: The rate at which ND packets are received based on LR exceeds the configured rate limit. Cause 11: The rate at which ND Miss messages are received based on LR exceeds the configured rate limit. | Procedure 1. Check the value of SuppressType. 2. Run the display ipv6 nd anti-attack rate-limit configuration command to check the rate limit for ND packets or ND Miss messages. 3. Adjust the value of the corresponding command according to the prompt in Step 1. ·If Suppress Type is SRCIP, run the ipv6 nd {ns ¦na ¦ rs ¦ ra ¦ miss} anti-attack rate-limit source-ip maximum command in the system view or the ipv6 nd {ns ¦na ¦ rs ¦ ra} anti-attack rate-limit source-ip all maximum command in the system view. ·If Suppress Type is SRCMAC, run the ipv6 nd {ns ¦na ¦ rs ¦ ra} anti-attack rate-limit source-mac maximum command in the system view or run the ipv6 nd {ns ¦na ¦ rs ¦ ra} anti-attack rate-limit source-mac all maximum command in the system view. ·When Suppress Type is set to INTERFACE(Interface), run the ipv6 nd {ns ¦ na ¦ rs ¦ ra} anti-attack rate-limit command in the interface view or run the ipv6 nd miss anti-attack rate-limit command in the interface view. ·If Suppress Type is INTERFACESRCIP, run the ipv6 nd {ns ¦ na ¦ rs ¦ ra ¦ miss} anti-attack rate-limit source-ip maximum command in the interface view. ·If Suppress Type is set to VSGLOBAL, run the ipv6 nd {ns ¦ na ¦ rs ¦ ra} anti-attack rate-limit or ipv6 nd miss anti-attack rate-limit command in the system view. ·If SuppressType is set to LSGLOBAL, the overall rate limit does not need to be adjusted. ·If Suppress Type is set to DSTIP, run the ipv6 nd {ns ¦ na ¦ rs ¦ ra} anti-attack rate-limit destination-ip maximum command in the system view or run the ipv6 nd {ns ¦na ¦ rs ¦ ra} anti-attack rate-limit destination-ip all maximum command in the system view. ·If Suppress Type is set to TGTIP, run the ipv6 nd {ns ¦ na} anti-attack rate-limit target-ip maximum command in the system view or run the ipv6 nd {ns ¦na} anti-attack rate-limit target-ip all maximum command in the system view. 4. Reconfigure the rate limit for ND packets or ND Miss packets (the value must be greater than the value queried in step 2) and check whether logs are reported. ·If so, go to Step 5. ·If not, go to Step 6. 5. Collect log and configuration information, and contact Huawei technical support personnel. 6. End.
IPSEC | 1 | hwIPSecPkiCertExpiredCritical_active | IPSEC/1/hwIPSecPkiCertExpiredCritical_active: The CA certificate, local certificate, or peer certificate is about to expire. (CertStartTime=[CertStartTime], CertFinishTime=[CertFinishTime], CertIssuer=[CertIssuer], CertSubject=[CertSubject], FileName=[FileName]) | The CA certificate, local certificate, or peer certificate is about to expire. | [CertStartTime]Time when the certificate starts to take effect. [CertFinishTime]Time when the certificate expires. [CertIssuer]Issuer of the certificate. [CertSubject]Subject item of the certificate. [FileName]Name of the certificate file. | Possible Causes The certificate is to expire. | Procedure Update the certificate.
DEVM | 1 | hwBoardInvalid_active | DEVM/1/hwBoardInvalid_active: The board totally failed. (EntityPhysicalIndex=[EntityPhysicalIndex],EntPhysicalIndex=[EntPhysicalIndex],EntPhysicalName=[EntPhysicalName],EntityType=[EntityType],EntityTrapFaultID=[EntityTrapFaultID],Reason=[Reason]) In VS mode, this log is supported only by the admin VS. | The overall function of the board does not take effect. | [EntityPhysicalIndex]Indicates the index of the physical entity. [EntPhysicalIndex]Indicates the index of the physical entity. [EntPhysicalName]Indicates the name of the entity such as a chassis. [EntityType]Indicates the type of the physical entity. The value can be one of the following: 1: mpu(1) 2: lpu(2) 3: sfu(3) 4: pic(4) 5: cfcard(5) 6: ofc(6) 7: npu(7) [EntityTrapFaultID]Indicates the error code. [Reason]Indicates the description of the cause of the trap. | Possible Causes ·Cause 1: The link between the TM chip and the NP chip was detected faulty. ·Cause 3: The number of links between the TM chip and the SFU was too small. ·Cause 4: The board failed the self check. ·Cause 17: SFU Fabric chip fault. ·Cause 20: FABRIC SRD CRC check fault. ·Cause 29: The SD5000 self-check failed. ·Cause 32: The EEPROM of the board is fauty. ·Cause 63: The board power supply failed. ·Cause 69: The crosspoint of the board faulty. ·Cause 131843: The board info of the mpu conflicted. ·Cause 131844: The MPU system master conflicted. ·Cause 132609: The board reset because of the heart beat loss. ·Cause 132610: The board did not match the device. ·Cause 132612: The sync clock of the board is abnormal. ·Cause 132613: The FPGA logic of the board failed. ·Cause 132614: The EPLD logic of the board failed. ·Cause 132616: The clock signal of the board was incorrect. ·Cause 132617: The TM chip failed the self check. ·Cause 132618: Board NP fault. ·Cause 132619: The master or slave ACT signal of the MPU board is abnormal. ·Cause 132620: The supply power of the board is insufficient. ·Cause 132621: The control bus of the board is abnormal. ·Cause 132623: NSE on the board fault. ·Cause 132624: The memory of the board failed. ·Cause 132625: The Lanswitch chip of the board failed. ·Cause 132626: The board was powered off. ·Cause 132627: The board is register. ·Cause 132628: The board reset because of the exception. ·Cause 132629: The PHY chip of the board failed. ·Cause 132630: The clock signals of the SFU fabric is abnormal. ·Cause 132632: The control bus failed. ·Cause 132654: The board is uncompatible with system software. ·Cause 132657: The combination of cards is not compatible with the capability of linked FE. ·Cause 132660: A board was reset because its temperature was overhigh. ·Cause 132661: The board is reset by command. ·Cause 132670: The user-input supply power of the board is insufficient. ·Cause 132671: The EPLD2 logic of the board failed. ·Cause 132672: The clock signals 125M of the board is abnormal. ·Cause 132673: The data link of the board is abnormal. ·Cause 132676: Power supply is insufficient to improve the fan power. ·Cause 132679: The ETM chip failed the self check. ·Cause 132680: A fatal interrupt occurs in the TM chip. ·Cause 132685: The board failed to be inserted tightly. ·Cause 132686: The SMI serial of the board is abnormal. ·Cause 132687: The board is not running the PAT. ·Cause 132690: The FPGA1 logic of the board failed. ·Cause 132691: The FPGA2 logic of the board failed. ·Cause 132692: The FPGA3 logic of the board failed. ·Cause 132693: The FPGA4 logic of the board failed. ·Cause 132694: The FPGA5 logic of the board failed. ·Cause 132702: The LTM chip failed the self check with hard-bad. ·Cause 132703: The LTM is abnormal with hard-error. ·Cause 132709: LPU backup control bus failed. | Procedure ·Cause 1: The link between the TM chip and the NP chip was detected faulty. 1. If the faulty board is neither reset nor powered off, and services on the board are normal, go to Step 4. Otherwise, go to Step 2. 2. Power off the faulty board and then power it on again. 3. If the board cannot be registered or the alarm persists after the board is registered, go to Step 4. 4. Collect trap, log, and configuration information, and contact technical support. 5. End. ·Cause 3: The number of links between the TM chip and the SFU was too small. 1. If the faulty board is neither reset nor powered off, and services on the board are normal, go to Step 4. Otherwise, go to Step 2. 2. Power off the faulty board and then power it on again. 3. If the board cannot be registered or the alarm persists after the board is registered, go to Step 4. 4. Collect trap, log, and configuration information, and contact technical support. 5. End. ·Cause 4: The board failed the self check. 1. If the faulty board is neither reset nor powered off, and services on the board are normal, go to Step 4. Otherwise, go to Step 2. 2. Power off the faulty board and then power it on again. 3. If the board cannot be registered or the alarm persists after the board is registered, go to Step 4. 4. Collect trap, log, and configuration information, and contact technical support. 5. End. ·Cause 17: SFU Fabric chip fault. 1. If the faulty board is neither reset nor powered off, and services on the board are normal, go to Step 4. Otherwise, go to Step 2. 2. Power off the faulty board and then power it on again. 3. If the board cannot be registered or the alarm persists after the board is registered, go to Step 4. 4. Collect trap, log, and configuration information, and contact technical support. 5. End. ·Cause 20: FABRIC SRD CRC check fault. 1. If the faulty board is neither reset nor powered off, and services on the board are normal, go to Step 4. Otherwise, go to Step 2. 2. Power off the faulty board and then power it on again. 3. If the board cannot be registered or the alarm persists after the board is registered, go to Step 4. 4. Collect trap, log, and configuration information, and contact technical support. 5. End. ·Cause 29: The SD5000 self-check failed. Collect trap, log, and configuration information, and contact technical support. ·Cause 32: The EEPROM of the board is fauty. Collect trap, log, and configuration information, and contact technical support. ·Cause 63: The board power supply failed. Collect trap, log, and configuration information, and contact technical support. ·Cause 69: The crosspoint of the board faulty. Collect trap, log, and configuration information, and contact technical support. ·Cause 131843: The board info of the mpu conflicted. 1. Run the display chassis-id all command in the system view to check whether the current and peer chassis have the same ID. ·If they have the same chassis ID, go to Step 2. ·If they have different chassis IDs, go to Step 3. 2. Run the set chassis-id command in the system view of the current or peer chassis to set a different chassis ID. Restart the device and check whether the alarm is cleared. ·If the alarm persists, go to Step 3. ·If the alarm is cleared, go to Step 5. 3. Run the display version slot command in the system view to check whether the current and peer chassis have the same MPU type and memory size. ·If they have the same MPU type and memory size, go to Step 4. ·If they have different MPU types or memory sizes, replace one of the MPUs. 4. Collect trap, log, and configuration information, and contact technical support. 5. End. ·Cause 131844: The MPU system master conflicted. Collect trap, log, and configuration information, and contact technical support. ·Cause 132609: The board reset because of the heart beat loss. Collect trap, log, and configuration information, and contact technical support. ·Cause 132610: The board did not match the device. 1. Remove the board that does not match the device, and then install a board that matches the device. 2. If the alarm persists, collect trap, log, and configuration information, and contact technical support. 3. End. ·Cause 132612: The sync clock of the board is abnormal. 1. If this alarm is generated only on the faulty board, replace the faulty board. 2. If the alarm persists, collect alarm, log, and configuration information, and contact technical support engineers. 3. End. ·Cause 132613: The FPGA logic of the board failed. 1. If the faulty board is neither reset nor powered off, and services on the board are normal, go to Step 4. Otherwise, go to Step 2. 2. Power off the faulty board and then power it on again. 3. If the board cannot be registered or the alarm persists after the board is registered, go to Step 4. 4. Collect trap, log, and configuration information, and contact technical support. 5. End. ·Cause 132614: The EPLD logic of the board failed. 1. Go to Step 2 if the faulty board is not the main control board. 2. If the faulty board is registered, run the EPlD upgrade command in the user view: upgrade mpu/lpu/sfu <slotid> startup firmware. Then, go to Step 4. 3. If the faulty board is not registered, power off and then power on the faulty board. 4. If the faulty board cannot be registered or the fault persists after the board is registered, replace the faulty board. 5. If the alarm persists, collect alarm, log, and configuration information and contact technical support engineers. 6. End. ·Cause 132616: The clock signal of the board was incorrect. 1. If the faulty board is neither reset nor powered off, and services on the board are normal, go to Step 4. Otherwise, go to Step 2. 2. Power off the faulty board and then power it on again. 3. If the board cannot be registered or the alarm persists after the board is registered, go to Step 4. 4. Collect trap, log, and configuration information, and contact technical support. 5. End. ·Cause 132617: The TM chip failed the self check. 1. If the faulty board is neither reset nor powered off, and services on the board are normal, go to Step 4. Otherwise, go to Step 2. 2. Power off the faulty board and then power it on again. 3. If the board cannot be registered or the alarm persists after the board is registered, go to Step 4. 4. Collect trap, log, and configuration information, and contact technical support. 5. End. ·Cause 132618: Board NP fault. 1. If the faulty board is neither reset nor powered off, and services on the board are normal, go to Step 4. Otherwise, go to Step 2. 2. Power off the faulty board and then power it on again. 3. If the board cannot be registered or the alarm persists after the board is registered, go to Step 4. 4. Collect trap, log, and configuration information, and contact technical support. 5. End. ·Cause 132619: The master or slave ACT signal of the MPU board is abnormal. 1. Check whether other boards have low-power-related alarms or power-related alarms. If so, handle these alarms first. 2. Remove and reinstall the current standby main control board and check whether the standby main control board is securely installed, whether any bent pins exist, and whether the connectors of the standby main control board are normal. Then, go to Step 4. 3. If the device is reset, remove the other main control board and check whether the main control board is securely installed, whether any bent pins exist, and whether the connectors of the main control board are normal. Then, go to Step 4. 4. If the board is not securely installed, install it securely. 5. If the backplane has bent pins, avoid installing a new board into the faulty slot. Contact technical support. 6. If only the connectors of the board are found to be faulty, replace the board and go to Step 8. 7. If the standby main control board is still not registered or the alarm persists, contact technical support. 8. End. ·Cause 132620: The supply power of the board is insufficient. 1. Check whether the chassis power is enough through the display power-supply information command. ·If yes, go to step 4. ·If not, go to step 2. 2. Check whether there is power abnormality through the display power environment-info slot PWRA command. ·If yes, go to step 4. ·If not, go to step 3. 3. Add enough power supply and power on the board to see if the alarm is cleared. ·If yes, go to step 5. ·If not, go to step 4. 4. Collect trap, log, and configuration information, and contact technical support. 5. End. ·Cause 132621: The control bus of the board is abnormal. 1. Run the reset slot slot-id command to reset the faulty SFU. After the SFU is registered, check whether the alarm is cleared. ·If so, go to Step 4. ·If not, go to Step 2. 2. Replace the SFU and check whether the alarm is cleared. ·If so, go to Step 4. ·If not, go to Step 3. 3. Collect trap, log, and configuration information, and contact technical support. 4. End. ·Cause 132623: NSE on the board fault. 1. If the faulty board is neither reset nor powered off, and services on the board are normal, go to Step 4. Otherwise, go to Step 2. 2. Power off the faulty board and then power it on again. 3. If the board cannot be registered or the alarm persists after the board is registered, go to Step 4. 4. Collect trap, log, and configuration information, and contact technical support. 5. End. ·Cause 132624: The memory of the board failed. 1. If the faulty board is neither reset nor powered off, and services on the board are normal, go to Step 4. Otherwise, go to Step 2. 2. Power off the faulty board and then power it on again. 3. If the board cannot be registered or the alarm persists after the board is registered, go to Step 4. 4. Collect trap, log, and configuration information, and contact technical support. 5. End. ·Cause 132625: The Lanswitch chip of the board failed. 1. Run the display device command to check the status of all the boards on the current device. 2. If all the boards are in the Registered state, contact technical support. 3. If several...
L2VPN | 2 | hwVplsVcDown_clear | L2VPN/2/hwVplsVcDown_clear: The status of the VPLS VC turned UP. (VsiName=[VsiName], PwId=[PwId], RemoteIp=[RemoteIp], PwType=[PwType], HWL2VpnStateChangeReason=[HWL2VpnStateChangeReason], SysUpTime=[SysUpTime], TunnelPolicyName=[TunnelPolicyName]) |  | [VsiName]Indicates the name of a VSI. [PwId]Indicates the ID of a PW. [RemoteIp]Indicates the IP address of the remote peer. [PwType]Indicates the type of a PW: 1: normal 2: other [HWL2VpnStateChangeReason]Indicates the cause of the VC status change. [SysUpTime]Indicates the time for system startup. [TunnelPolicyName]Indicates the name of a tunnel policy. | Possible Causes ·Cause 2:VC was created. ·Cause 5:LDP session was Up. ·Cause 11:New LDP mapping message was received. ·Cause 18:Interface was Up. ·Cause 23:Tunnel was Up. ·Cause 30:LDP notification message was forwarded. ·Cause 38:Local AC fault was resumed. ·Cause 42:Local PSN fault was resumed. ·Cause 59:MTU Matched. ·Cause 62:VSI was resumed. ·Cause 63:Set Admin VSI. ·Cause 95:PW token exceed resume. ·Cause 99:Related EVPN Inclusive Multicast route is invalid. | Procedure ·If the possible causes are appeared, this trap message is informational only, and no action is required.
ISIS | 2 | isisAdjacencyChange_clear | ISIS/2/isisAdjacencyChange_clear: ISIS adjacency state change. (SysInstance=[IsisSysInstance], SysLevel=[IsisSysLevelIndex], CircIndex=[IsisCircIndex], CircIfIndex=[IsisCircIfIndex], LspId=[IsisPduLspId], AdjState=[IsisAdjState], IfIndex=[IfIndex], IfName=[IfName], Reason=[HwIsisAdjChgReason], SubReason=[HwIsisAdjChgSubReason]) |  | [IsisSysInstance]Indicates the IS-IS process ID. [IsisSysLevelIndex]Indicates the type of the IS-IS neighbor. [IsisCircIndex]Indicates the interface index in the IS-IS process. [IsisCircIfIndex]Indicates the interface index. [IsisPduLspId]Specifies the LSP ID. [IsisAdjState]Indicates the status of a neighbor. 1:Down 2:Init 3:Up 4:Fail [IfIndex]Indicates the interface IF index. [IfName]Indicates the interface name. [HwIsisAdjChgReason]Reason for the status change of the IS-IS adjacency. When the Reason parameter is The alarm was cleared, the trap indicates that an alarm has been cleared. The other values of the Reason parameter indicate that an alarm has been generated. [HwIsisAdjChgSubReason]Indicates the detailed reason why the neighbor status changes. 1: Adjacency state go to Up 2: Delete adjacency 3: Delete interface 4: Interface silent 5: Received invalid hello packet 6: Hello packet authentication failed 7: SystemID in hello conflict with local or different with adj 8: Maximum area number mismatch with local 9: Area Mismatch 10: Adjacency HoldTimer Expired 11: Interface state go to down | Possible Causes ISIS adjacency state change. | Procedure ·If the possible causes are appeared, this trap message is informational only, and no action is required.
DEVM | 1 | hwCardRemove_active-133376 | DEVM/1/hwCardRemove_active: The card was removed. (EntityPhysicalIndex=[EntityPhysicalIndex],EntPhysicalIndex=[EntPhysicalIndex],EntPhysicalName=[EntPhysicalName],EntityType=[EntityType],EntityTrapFaultID=133376,Reason=The card was removed.) In VS mode, this log is supported only by the admin VS. | The subcard was removed. | [EntityPhysicalIndex]Indicates the index of the physical entity. [EntPhysicalIndex]Indicates the index of the physical entity. [EntPhysicalName]Indicates the name of the physical entity. [EntityType]Indicates the type of the physical entity. [EntityTrapFaultID]Indicates the error code. [Reason]Indicates the description of the cause of the trap. | Possible Causes The card was removed. | Procedure 1.Install the card and check whether the alarm is cleared. ·If the alarm is cleared, go to step 3. ·If the alarm persists, go to step 2. 2.Collect alarm information, log information and configuration information, and then contact technical support personnel. 3. End.
DEVM | 4 | hwRATEOFTRAFFICRising_active-138242 | DEVM/4/hwRATEOFTRAFFICRising_active: Rate of traffic overrun. (EntityPhysicalIndex=[EntityPhysicalIndex],EntityPhysicalIndex=[EntityPhysicalIndex],EntPhysicalName=[EntPhysicalName],EntityTrapFaultID=138242,Reason=The usage of IP packet reassembly resources exceeded threshold.) | Interface board traffic is larger than the threshold. | [EntityPhysicalIndex]Indicates the index of the physical entity. [EntPhysicalName]Indicates the name of the physical entity. [EntityTrapFaultID]Indicates the error code. [Reason]Reason. | Possible Causes The usage of IP packet reassembly resources exceeded threshold. | Procedure 1. Adjust the network topology and check whether the fault is rectified. ·If so, go to Step 3. ·If no, go to Step 2. 2. Collect alarm, log, and configuration information, and contact technical support personnel. 3. End.
TWAMP | 4 | TWAMP_TWOWAY_JITTER_active | TWAMP/4/TWAMP_TWOWAY_JITTER_active: The two-way jitter of the TWAMP test instance exceeded the upper threshold in three consecutive test intervals. (Test SessionId=[sessionId], Value=[Value], UpperLimitThreshold=[UpperLimitThreshold], LowerLimitThreshold=[LowerLimitThreshold], Sender IP=[sender-address], Reflector IP=[reflector-address], Sender Port=[sender-port], Reflector Port=[reflector-port], VPN Instance=[vpn-name]) | The two-way jitter of a TWAMP test instance exceeded the threshold in three consecutive measurement periods. | [sessionId]TWAMP Light test session ID. [Value]Jitter value [UpperLimitThreshold]The jitter trigger-alarm threshold value. [LowerLimitThreshold]The clear-alarm jitter threshold value. [sender-address]IP address of the sender. [reflector-address]IP address of the reflector. [sender-port]Port number of the sender. [reflector-port]Port number of the reflector. [vpn-name]VPN instance name. | Possible Causes ·Cause 1: The network bandwidth usage reached or exceeded the preset bandwidth threshold. ·Cause 2: The service traversed a large number of NEs. | Procedure Cause 1: The network bandwidth usage reached or exceeded the preset bandwidth threshold. 1. Check whether the network bandwidth usage reached or exceeded the preset bandwidth threshold. ·If yes, expand the capacity. ·If not, go to step 2. 2. Collect alarm information and configuration information, and then contact technical support personnel. Cause 2: The service traversed a large number of NEs. 1. Check whether the service traversed a large number of NEs. ·If yes, perform rerouting. Alternatively, delete the original path and establish a new one. ·If not, go to step 2. 2. Collect alarm information and configuration information, and then contact technical support personnel.
BASE-TRAP | 4 | hwRadiusAuthServerDown_active | BASE-TRAP/4/hwRadiusAuthServerDown_active: The communication with the RADIUS authentication server fails. (IpAddress=[IpAddress],Vpn-Instance=[Vpn-Instance],Port=[Port]) In VS mode, this log is supported only by the admin VS. | The communication between the device and RADIUS authentication server was interrupted. | [IpAddress]IP address of the RADIUS authentication server [Vpn-Instance]VPN instance of the RADIUS authentication server [Port]Port number of the RADIUS authentication server | Possible Causes The server did not respond to the request of the device within the timeout period. | Procedure 1. Run the ping command to check whether the RADIUS server is reachable. ·If yes, go to Step 3. ·If no, go to Step 2. 2. Run the display interface command to check whether the interface is up. ·If yes, go to Step 3. ·If no, check the physical link connection and ensure that the physical link connection is normal. 3. Run the display radius-server packet ip-address x.x.x.x authentication command to check whether RADIUS authentication packets are properly sent and received on the device. ·If yes, go to Step 5. ·If no, go to Step 4. 4. Run the display current-configuration command to check whether the RADIUS authentication server configuration on the device is correct. ·If yes, go to Step 5. ·If no, modify the configuration of the RADIUS authentication server according to the Configuration Guide. 5. Collect alarm, log, and configuration information, and contact technical support personnel.
IPSEC | 2 | hwIPSecPkiCmpDownloadCertFail_clear | IPSEC/2/hwIPSecPkiCmpDownloadCertFail_clear: The CMP session succeed to download certificate. (SessionName=[SessionName],RequestType=[RequestType]) |  | [SessionName]CMP session name. [RequestType]Session type. | Possible Causes ·Cause 1:There are reachable routes between the device and the CMP server. ·Cause 2:The PKI configuration of the device and CMP server is correct. | Procedure 1. This message is informational only, and no action is required.
MSTP | 4 | PROPORT_ROOT_GUARDED | MSTP/4/PROPORT_ROOT_GUARDED: The root protection port of the instance of the MSTP process received a superior message. (ProcessID=[ProcessID], InstanceID=[InstanceID], PortID1=[PortID1], PortID2=[PortID2], PortID3=[PortID3], PortID4=[PortID4], PortIDFlag=[PortIDFlag], PortState=[PortState], IfIndex=[IfIndex], PortName=[PortName], PwName=[PwName]) | A designated port receives BPDUs with priorities higher than that of the local bridge when root bridge protection is enabled in the MSTP process. | [ProcessID]MSTP process ID. [InstanceID]Instance ID. [PortID1]Port ID 1 in the MSTP process. [PortID2]Port ID 2 in the MSTP process. [PortID3]Port ID 3 in the MSTP process. [PortID4]Port ID 4 in the MSTP process. [PortIDFlag]Port flag. [PortState]Port state. [IfIndex]Port index. [PortName]Port name. [PwName]PW name. | Possible Causes Cause 1: The designated port configured with root protection receives BPDUs with higher priorities than that of the local bridge. Cause 2: The priority of a device in the network topology changed. | Procedure ·Cause 1: The port enabled with the root protection function received BPDUs of a higher priority than that of the bridge. 1. Check whether the added physical link is the required one. ·If the added physical link is the required one, go to Step 2. ·If the added physical link is not the required one, go to Step 3. 2. Run the display stp command to check whether the STP information of each interface is consistent with STP calculation results. ·If the STP information is consistent with STP calculation results, no action is required. ·If the STP information is inconsistent with STP calculation results, go to Step 4. 3. Deploy the network topology correctly, and then check whether the alarm is cleared. If the alarm persists, go to Step 4. 4. Run the display stp command to check whether a port is planned as a root protection port. ·If a port is planned as a root protection port, go to Step 5. ·If no port is planned as a root protection port, go to Step 6. 5. Run the undo stp root-protection command in the interface view to disable root protection. Then, check whether the alarm is cleared. If the alarm persists, go to Step 6. 6. Collect alarm information and configuration information, and then contact technical support personnel. ·Cause 2: The priority of some switch changed in the network. 1. Run the display stp command to check whether the priority change operation on the network topology is normal. ·If the operation is normal, go to Step 3. ·If the operation is abnormal, go to Step 2. 2. Run the stp [ instance ] priority command to re-set the priority of the local bridge as required. Alternatively, run the undo stp [ instance ] priority command or the undo stp [ instance ] root command to restore the default priority of the local bridge. Then, check whether the alarm is cleared. If the alarm persists, go to Step 3. 3. Run the display stp command to check whether a port is planned as a root protection port. ·If a port is planned as a root protection port, go to Step 4. ·If no port is planned as a root protection port, go to Step 5. 4. Run the undo stp root-protection command in the interface view to disable root protection. Then, check whether the alarm is cleared. If the alarm persists, go to Step 5. 5. Collect alarm information and configuration information, and then contact technical support personnel.
ND | 4 | hwNDDADNotFinished_active | ND/4/hwNDDADNotFinished_active: DAD is not finished.(ifName=[IfIndex], IPv6 address=[DadAddr], Timeout=[dadTimeout]s, Reason=At the time of the timeout, there are still messages that have not been sent yet.) In VS mode, this log is supported only by the admin VS. | At the time of the timeout, there are still messages that have not been sent yet. | [IfIndex]Interface name [DadAddr]DAD address [dadTimeout]Dad timeout | Possible Causes At the time of the timeout, there are still messages that have not been sent yet. | Procedure Collect alarm information and configuration information, and then contact technical support personnel.
TPOAM | 4 | hwMplsTpOamAlarmIndicationSignal | TPOAM/4/hwMplsTpOamAlarmIndicationSignal: AIS alarm start. (MegId=[MegId], MegId=[Meg_Id], MeIndex=[MeIndex], MeType=[MeType], MeDirection=[MeDirection], IfName=[IfName], PeerIP=[PeerIP], VcId=[VcId], VcType=[VcType], RemoteIp=[RemoteIp], Ttl=[Ttl], MepId=[MepId], RemoteMepId=[RemoteMepId], LspName=[LspName], VsiName=[VsiName]) | TP OAM detected that the server layer failed. | [MegId]Name of a MEG [Meg_Id]Name of a MEG [MeIndex]Index of an ME [MeType]ME type: 1: PW VLL 2: PW VSI 3: TE -CR LSP 4: Section 5: Associate [MeDirection]Tunnel type for an ME: ingress egress dual [IfName]Interface name [PeerIP]Peer IP address [VcId]VC ID [VcType]VC type [RemoteIp]IP address of an RMEP [Ttl]TTL value [MepId]Local ME ID [RemoteMepId]RMEP ID [LspName]LSP name [VsiName]VSI name | Possible Causes Cause 1: The interface connected to the MPLS TE tunnel at the server layer was shut down. Cause 2: Congestion occurred on the MPLS TE tunnel at the server layer. | Procedure 1. Run the display interface command to check whether any physical interface connected to the MPLS TE tunnel is shut down. ·If any physical interface connected to the MPLS TE tunnel is shut down, go to Step 2. ·If no physical interface connected to the MPLS TE tunnel is shut down, go to Step 3. 2. Run the undo shutdown command to enable the physical interface, and check whether the alarm is cleared. ·If the alarm is cleared, go to Step 4. ·If the alarm is not cleared, go to Step 3. 3. Collect log information and configuration information, and then contact technical support personnel. 4. End.
DEVM | 1 | hwChassisInvalid_clear-131590 | DEVM/1/hwChassisInvalid_clear: The chassis resumed from total failure. (EntityPhysicalIndex=[EntityPhysicalIndex],EntityPhysicalIndex=[EntPhysicalIndex],EntPhysicalName=[EntPhysicalName],EntityTrapFaultID=131590,Reason=The license is valid.) In VS mode, this log is supported only by the admin VS. |  | [EntityPhysicalIndex]Indicates the index of the physical entity. [EntPhysicalIndex]Indicates the index of the physical entity. [EntPhysicalName]Indicates the name of the physical entity, such as "chassis" [EntityTrapFaultID]Indicates the error code. [Reason]Indicates the description of the cause of the trap. | Possible Causes The license is valid. | Procedure This trap message is informational only, and no action is required.
SSH | 5 | SSHC_INSECURE_LOGIN | SSH/5/SSHC_INSECURE_LOGIN: SSH client login is insecure. (ServiceType=[ServiceType], IPAddress=[IPAddress], VPNInstanceName=[VPNInstanceName], Reason=[Reason]) | A user successfully logged in to the SSH client using an insecure algorithm or a key pair of an insecure length. | [ServiceType]Protocol type. [IPAddress]IP address of the server. [VPNInstanceName]Name of a VPN instance. [Reason]Reason for insecure login. The options are as follows: -·SSH·client·connection·is·established·with·one·of·the·following·insecure·cipher·algorithms:·des_cbc,·3des_cbc,·arcfour128,·arcfour256,·aes128_cbc,·aes256_cbc,·md5,·md5_96,·sha1,·sha1_96·and·sha2_256_96: The SSH client uses one of the following insecure encryption algorithms to establish a connection: des_cbc, 3des_cbc, arcfour128, arcfour256, aes128_cbc, aes256_cbc, md5, md5_96, sha1, sha1_96, and sha2_256_96. -·SSH·client·connection·is·established·with·one·of·the·following·insecure·HMAC·algorithms:·md5,·md5_96,·sha1,·sha1_96·and·sha2_256_96: The SSH client uses one of the following insecure HMAC-based authentication algorithms to establish a connection: md5, md5_96, sha1, sha1_96, and sha2_256_96. -·Length·of·identity·key·(RSA,·DSA)·is·less·than·2048·bits: The length of the RSA or DSA key pair is less than 2048 bits. | Possible Causes Cause 1: The SSH client uses one of the following insecure encryption algorithms to establish a connection: des_cbc, 3des_cbc, arcfour128, arcfour256, aes128_cbc, aes256_cbc, md5, md5_96, sha1, sha1_96, and sha2_256_96. Cause 2: The SSH client uses one of the following insecure HMAC-based authentication algorithms: md5, md5_96, sha1, sha1_96, and sha2_256_96. Cause 3: The RSA or DSA key pair length was less than 2048 bits. | Procedure Cause 1: The user uses a secure encryption algorithm, such as aes128_ctr and aes256_ctr. Cause 2: A secure HMAC authentication algorithm, such as sha2_256, is used. Cause 3: The length of the RSA or DSA key pair is set to 2048 bits.
BGP | 3 | FSM_UNEXPECT | BGP/3/FSM_UNEXPECT: FSM received an unexpected event. (FSM=[fsm-name], PreState=[prev-state], CurrState=[curr-state], InputEvent=[input]) | The FSM was incorrect. | [fsm-name]FSM name [prev-state]Previous state [curr-state]Current state [input]Input event | Possible Causes It is caused by an internal error of the system. | Procedure Collect log information and configuration information, and then contact technical support personnel.
DEVM | 1 | hwEntityInvalid_clear-67845 | DEVM/1/hwEntityInvalid_clear: A faulty physical entity recovered, and the fault caused by the faulty part was rectified. (BaseTrapSeverity=[BaseTrapSeverity],BaseTrapProbableCause=[ProbableCause],BaseTrapEventType=[BaseTrapEventType],EntityPhysicalIndex=[EntityPhysicalIndex],EntPhysicalContainedIn=[EntContainedIn],EntPhysicalName=[EntPhysicalName],RelativeResource=[RelativeResource],ReasonDescription=The faulty of An inter-chasssis channel between MPUs was cleared.) In VS mode, this log is supported only by the admin VS. |  | [BaseTrapSeverity]To describe the level of trap. [ProbableCause]To describe the probable cause of trap. [BaseTrapEventType]To describe the type of trap. [EntityPhysicalIndex]The index of the physical entity. [EntContainedIn]The value of entPhysicalIndex for the physical entity which 'contains' this physical entity. [EntPhysicalName]The textual name of the physical entity. [RelativeResource]This object may contain a key word to indicate the relative resource of an entity. [ReasonDescription]To describe the reason of trap in DisplayString style. | Possible Causes The faulty of An inter-chasssis channel between MPUs was cleared. | Procedure This message is informational only, and no action is required.
HIPS | 3 | UNAUTHORIZEDROOTUSER | HIPS/3/UNAUTHORIZEDROOTUSER: An unauthorized root user has been detected. (eventCategory=[event-category], occurTime=[occurTime], result=[result], unauthorizedUser=[unauthorizedUser], gid=[gid], home=[home], shell=[shell], uid=[uid], slot=[slot], card=[card], cpu=[cpu], barcode=[barcode]) In VS mode, this log is supported only by the admin VS. | The UID of a non-root user is 0. UID 0 is reserved for the root user. In the industry, assigning UID 0 to non-root users is considered insecure behavior. If this behavior exists in the system, it may be suspected as malicious behavior. | [event-category]Event category: 1016: NE intrusion alarm [occurTime]Event occurrence time. [result]Result [unauthorizedUser]Unauthorized user. [gid]User group ID. [home]Home path of an unauthorized user. [shell]Shell path of an unauthorized user. [uid]User ID. [slot]Slot ID [card]Subcard ID. [cpu]CPU ID. [barcode]Board uniquely identified by the barcode. | Possible Causes A non-root user whose UID is 0 exists in the system. | Procedure Isolate the device from the network immediately and submit log information to Huawei engineers for analysis.
DEVM | 1 | hwEntityInvalid_clear-67838 | DEVM/1/hwEntityInvalid_clear: A faulty physical entity recovered, and the fault caused by the faulty part was rectified. (BaseTrapSeverity=[BaseTrapSeverity], BaseTrapProbableCause=[ProbableCause], BaseTrapEventType=[BaseTrapEventType], EntityPhysicalIndex=[EntityPhysicalIndex], EntPhysicalContainedIn=[EntContainedIn], EntPhysicalName=[EntPhysicalName], RelativeResource=[RelativeResource], ReasonDescription=The alarm indicating that the hardware of the TCAM chip's faulty was cleared.) In VS mode, this log is supported only by the admin VS. |  | [BaseTrapSeverity]To describe the level of trap. [ProbableCause]To describe the probable cause of trap. [BaseTrapEventType]To describe the type of trap. [EntityPhysicalIndex]The index of the physical entity. [EntContainedIn]The value of entPhysicalIndex for the physical entity. [EntPhysicalName]The textual name of the physical entity. [RelativeResource]This object may contain a key word to indicate the relative resource of an entity. [ReasonDescription]To describe the reason of trap in DisplayString style. | Possible Causes The alarm indicating that the hardware of the TCAM chip's faulty was cleared. | Procedure This message is informational only, and no action is required.
OSPF | 4 | OSPF_SR_OUTIF_UNSUPPORT | OSPF/4/OSPF_SR_OUTIF_UNSUPPORT: SR Nexthop is not generated because the SR nexthop outgoing interface does not support Segment routing.(IfIndex=[IfIndex], MSD=[MSD]) | The SR next hop failed to be generated because the outbound interface of a segment routing next hop did not support segment routing. | [IfIndex]Outbound interface index [MSD]Number of labels in a label stack supported by an outbound interface | Possible Causes The outbound interface of a segment routing next hop did not support segment routing. | Procedure ·This log message is informational only, and no action is required.
DEVM | 1 | hwBoardFail_active-132104 | DEVM/1/hwBoardFail_active: The board partially failed. (EntityPhysicalIndex=[EntityPhysicalIndex],EntPhysicalIndex=[EntPhysicalIndex],EntPhysicalName=[EntPhysicalName],EntityType=[EntityType],EntityTrapFaultID=132104,Reason=The act signal of the MPU Board is abnormal.) In VS mode, this log is supported only by the admin VS. | The board experienced a partial failure. | [EntityPhysicalIndex]Indicates the index of the physical entity. [EntPhysicalIndex]Indicates the index of the physical entity. [EntPhysicalName]Indicates the name of the physical entity. [EntityType]Indicates the type of the physical entity. The value can be one of the following: -1: mpu(1) -2: lpu(2) -3: sfu(3) -4: pic(4) -5: cfcard(5) -6: ofc(6) -7: board(7) -255: other(255) [EntityTrapFaultID]Indicates the error code. [Reason]Indicates the description of the cause of the trap. | Possible Causes The act signal of the MPU Board is abnormal. | Procedure Collect trap, log, and configuration information, and contact technical support.
DEVM | 1 | hwEntityInvalid_active-68007 | DEVM/1/hwEntityInvalid_active: Physical entity failed. (BaseTrapSeverity=[BaseTrapSeverity], BaseTrapProbableCause=[ProbableCause], BaseTrapEventType=[BaseTrapEventType], EntityPhysicalIndex=[EntityPhysicalIndex], EntPhysicalContainedIn=[EntContainedIn], EntPhysicalName=[EntPhysicalName], RelativeResource=[RelativeResource], ReasonDescription=Slot <slotid> is failed, the clock signal 3Clock of board is abnormal.) In VS mode, this log is supported only by the admin VS. | Physical entity failed. | [BaseTrapSeverity]To describe the level of trap. [ProbableCause]To describe the probable cause of trap. [BaseTrapEventType]To describe the type of trap. [EntityPhysicalIndex]The index of the physical entity. [EntContainedIn]The value of entPhysicalIndex for the physical entity. [EntPhysicalName]The textual name of the physical entity. [RelativeResource]This object may contain a key word to indicate the relative resource of an entity. [ReasonDescription]To describe the reason of trap in DisplayString style. | Possible Causes Slot <slotid> is failed, the clock signal 3Clock of board is abnormal. | Procedure 1. Collect trap, log, and configuration information, and contact technical support. 2. End.
EOAM-Y1731 | 4 | hwY1731LckDefect_clear | EOAM-Y1731/4/hwY1731LckDefect_clear: MEP exits LCK defect condition. (MdIndex=[MdIndex], MaIndex=[MaIndex], MdName=[MdName], MaName=[MaName], MepId=[MepId]) |  | [MdName]Name of an MD [MaName]Name of an MA [MepId]MEP ID [MdIndex]Index of an MD [MaIndex]Index of an MA | Possible Causes The MEP did not receive LCK packets sent by a MEP in the inner layer MA. | Procedure This alarm message is informational only, and no action is required.
DCNM | 5 | LOGIN_FAIL | DCNM/5/LOGIN_FAIL: Failed to login. (UserType=[UserType], UserName=[UserName], Ip=[Ip], Tei=[Tei], LocalIp=[LocalIp], CmdType=[CmdType]) In VS mode, this log is supported only by the admin VS. | A user failed to log in to a GNE from an NMS using QX. | [UserType]Indicates the user type. At present, only QX users are supported. [UserName]Indicates the user name. [Ip]Indicates the user IP address. [Tei]Indicates the terminal ID that identifies the TCP connection established between the GNE and NMS or terminal. [LocalIp]Local IP address. [CmdType]Login command word. | Possible Causes A user failed to log in to the NE from the NMS using QX. | Procedure 1. This log message is informational only, and no action is required.
DEVM | 1 | hwEntityInvalid_clear-69634 | DEVM/1/hwEntityInvalid_clear: A faulty physical entity recovered, and the fault caused by the faulty part was rectified. (BaseTrapSeverity=[BaseTrapSeverity], BaseTrapProbableCause=[ProbableCause], BaseTrapEventType=[BaseTrapEventType], EntityPhysicalIndex=[EntityPhysicalIndex], EntPhysicalContainedIn=[EntContainedIn], EntPhysicalName=[EntPhysicalName], RelativeResource=[RelativeResource], ReasonDescription=LPU slot <slotID> is resumed,the inner status of the TM<tmID> is normal.) In VS mode, this log is supported only by the admin VS. |  | [BaseTrapSeverity]To describe the level of trap. [ProbableCause]To describe the probable cause of trap. [BaseTrapEventType]To describe the type of trap. [EntityPhysicalIndex]The index of the physical entity. [EntContainedIn]The value of entPhysicalIndex for the physical entity. [EntPhysicalName]The textual name of the physical entity. [RelativeResource]This object may contain a key word to indicate the relative resource of an entity. [ReasonDescription]To describe the reason of trap in DisplayString style. | Possible Causes LPU slot <slotID> is resumed,the inner status of the TM<tmID> is normal. | Procedure This message is informational only, and no action is required.
DEVM | 2 | hwPortGroupOpticalCfgInconsistent_clear | DEVM/2/hwPortGroupOpticalCfgInconsistent_clear: The optical module configurations of the ports in this group are the same. (PortGroup=[PortGroup],ActivePortName=[ActivePortName],ActivePortIndex=[ActivePortIndex],ReasonDescription=[ReasonDescription]) In VS mode, this log is supported only by the admin VS. |  | [PortGroup]Port group [ActivePortName]Name of the active port [ActivePortIndex]Index of the active port [ReasonDescription]Possible cause | Possible Causes The fault triggering the alarm was rectified. | Procedure This message is informational only, and no action is required.
DEVM | 1 | hwEntityInvalid_clear-67844 | DEVM/1/hwEntityInvalid_clear: A faulty physical entity recovered, and the fault caused by the faulty part was rectified. (BaseTrapSeverity=[BaseTrapSeverity],BaseTrapProbableCause=[ProbableCause],BaseTrapEventType=[BaseTrapEventType],EntityPhysicalIndex=[EntityPhysicalIndex],EntPhysicalContainedIn=[EntContainedIn],EntPhysicalName=[EntPhysicalName],RelativeResource=[RelativeResource],ReasonDescription=The faulty of An inter-chasssis channel between an MPU and an ICU was cleared.) In VS mode, this log is supported only by the admin VS. |  | [BaseTrapSeverity]To describe the level of trap. [ProbableCause]To describe the probable cause of trap. [BaseTrapEventType]To describe the type of trap. [EntityPhysicalIndex]The index of the physical entity. [EntContainedIn]The value of entPhysicalIndex for the physical entity which 'contains' this physical entity. [EntPhysicalName]The textual name of the physical entity. [RelativeResource]This object may contain a key word to indicate the relative resource of an entity. [ReasonDescription]To describe the reason of trap in DisplayString style. | Possible Causes The faulty of An inter-chasssis channel between an MPU and an ICU was cleared. | Procedure This message is informational only, and no action is required.
DHCPSNP | 4 | REQMACLOG | DHCPSNP/4/REQMACLOG: The number of the discarded DHCP packets in which the CHADDR field is inconsistent with the source MAC address exceeded the threshold on the interface. (IfIndex=[IfIndex], VlanIndex=[VlanIndex], VsiIndex=[VsiIndex], Interface=[IfName], VlanID=[VlanId], DiscardedNumber=[DiscardPktAccount]) | The number of discarded DHCP packets in which source MAC addresses in the CHADDR fields do not match those in frame headers exceeded the configured threshold. | [IfIndex]Indicates the interface index. [VlanIndex]Indicates the VLAN index. [VsiIndex]Indicates the VSI index. [IfName]Indicates the interface name. [VlanId]Indicates the VLAN ID. [DiscardPktAccount]Indicates the number of discarded DHCP packets. | Possible Causes The number of discarded DHCP packets in which source MAC addresses in the CHADDR fields do not match those in frame headers exceeded the configured threshold. | Procedure 1.Check whether the configured threshold for the number of discarded DHCP packets in which source MAC addresses in the CHADDR fields do not match those in frame headers is proper and whether the device is attacked, so that you can determine whether to adjust the alarm threshold. 2.Collect log information and configuration information, and then contact technical support personnel.
LSPM | 6 | COMP_STATE_CHG | LSPM/6/COMP_STATE_CHG: Component [CompName1] detected that the state of Component [CompName2] was changed from [OldState] to [NextState]. | A component detected that the status of an associated component changed. | [CompName1]Name of the local component [CompName2]Name of the component whose state is detected [OldState]Previous component state [NextState]New component state | Possible Causes Cause 1: The associated component started. Cause 2: A master/slave status switchover occurs on the associated component. Cause 3: The associated component stopped operating due to a fault. Cause 4: The associated component was stopped manually (for example, a component was shut down forcibly). | Procedure 1. Check whether the new component state is the expected one. ·If the new component state is the expected one, no action is required. ·Collect log information and configuration information, and then contact technical support personnel.
DEVM | 1 | hwEntityInvalid_clear-68074 | DEVM/1/hwEntityInvalid_clear: A faulty physical entity recovered, and the fault caused by the faulty part was rectified. (BaseTrapSeverity=[BaseTrapSeverity], BaseTrapProbableCause=[ProbableCause], BaseTrapEventType=[BaseTrapEventType], EntityPhysicalIndex=[EntityPhysicalIndex], EntPhysicalContainedIn=[EntContainedIn], EntPhysicalName=[EntPhysicalName], RelativeResource=[RelativeResource], ReasonDescription=The output voltage of slot fail is cleared.) In VS mode, this log is supported only by the admin VS. |  | [BaseTrapSeverity]To describe the level of trap. [ProbableCause]To describe the probable cause of trap. [BaseTrapEventType]To describe the type of trap. [EntityPhysicalIndex]The index of the physical entity. [EntContainedIn]The value of entPhysicalIndex for the physical entity. [EntPhysicalName]The textual name of the physical entity. [RelativeResource]This object may contain a key word to indicate the relative resource of an entity. [ReasonDescription]To describe the reason of trap in DisplayString style. | Possible Causes The output voltage of slot fail is cleared. | Procedure This message is informational only, and no action is required.
LACP | 2 | hwLacpPartialLinkLoss_active | LACP/2/hwLacpPartialLinkLoss_active: Link bandwidth lost partly. (TrunkIndex=[TrunkIndex], TrunkIfIndex=[TrunkIfIndex], TrunkId=[TrunkId], TrunkName=[TrunkName], Reason=[ReasonCode]) | Part of the bandwidth of a link was lost. | [TrunkIndex]Index of a trunk [TrunkIfIndex]Index of a trunk interface [TrunkId]ID of a trunk interface [TrunkName]Name of a trunk interface [ReasonCode]Reason why part of the bandwidth of a link was lost or resumed. | Possible Causes The number of the Eth-trunk member links that can be selected is smaller than the lower threshold value. | Procedure 1. Run the display interface brief command to check whether the interface is Down. ·If yes, go to Step 2. ·If not, go to Step 4. 2. Run the undo shutdown command and check whether the alarm is cleared. ·If yes, go to Step 10. ·If not, go to Step 3. 3. Check whether the physical link fails. ·If yes, go to Step 7. ·If not, go to Step 4. 4. Run the display eth-trunk [ <trunk-id> [ interface <interface-type> <interface-number> ¦ verbose ] ] command to check whether the link aggregation group has member interfaces. ·If yes, go to Step 5. ·If not, go to Step 8. 5. Run the display eth-trunk <trunk-id> command to check whether the lower threshold for the number of trunk member links in the Up state is configured for the LAG and whether the number of trunk member links that can be negotiated successfully is smaller than the lower threshold. ·If yes, go to Step 6. ·If not, go to Step 9. 6. Run the least active-linknumber <link-number> command in the Eth-Trunk interface view to correctly configure the minimum number of trunk member links in the Up state. Then, check whether the alarm is cleared. ·If yes, go to Step 10. ·If not, go to Step 9. 7. Repair the physical link and check whether the alarm is cleared. ·If yes, go to Step 10. ·If not, go to Step 4. 8. Run the eth-trunk <trunk-id> command in the interface view to add the current Ethernet interface to the Eth-Trunk interface as required. Then, check whether this alarm is cleared. ·If yes, go to Step 10. ·If not, go to Step 5. 9. Collect alarm and configuration information, and contact technical support personnel. 10. End.
DEVM | 1 | hwOpticalInvalid_clear-136194 | DEVM/1/hwOpticalInvalid_clear: The optical module resumed from total failure. (EntityPhysicalIndex=[EntityPhysicalIndex],EntPhysicalIndex=[EntPhysicalIndex],EntPhysicalName=[EntPhysicalName],EntityTrapFaultID=136194,ReasonDescription=The output of the optical module was restored to normal.) |  | [EntityPhysicalIndex]Index of the physical entity. [EntPhysicalIndex]Index of the physical entity. [EntPhysicalName]Name of the physical entity. [EntityTrapFaultID]Error code. [ReasonDescription]Indicates the description of the possible cause. | Possible Causes The output of the optical module was restored to normal. | Procedure This trap message is informational only, and no action is required.
FEI_Y1731 | 3 | hwY1731PwTrunkNonSupport_clear | FEI_Y1731/3/hwY1731PwTrunkNonSupport_clear: The alarm that Y.1731 PW-side frame loss measurement is not supported on an Eth-Trunk interface configured as the PW's public network-side interface is cleared. (MdName=[MdName], MaName=[MaName], MepId=[MepId], MdIndex=[MdIndex], MaIndex=[MaIndex], MepIndex=[MepIndex]) |  | [MdName]Name of an MD. [MaName]Name of an MA. [MepId]MEP ID. [MdIndex]Index of an MD table. [MaIndex]Index of an MA table. [MepIndex]Index of an MEP table. | Possible Causes Cause 1: A non-Eth-Trunk interface is used as the PW's public network-side interface. Cause 2: The alarm object did not support Y.1731. | Procedure This message is informational only, and no action is required.
LDP | 4 | hwMplsLdpMultiLinkConfigInconsistent_clear | LDP/4/hwMplsLdpMultiLinkConfigInconsistent_clear: MPLS LDP multi-link or local-remote adjacencys configurations became consistent. (VrfName=[VrfName], PeerLsrId=[PeerLsrId], LocalLsrId=[LocalLsrId], ConfigIfName=[ConfigIfName], ConfigRmtPeerIp=[ConfigRmtPeerIp], ConfigType=[ConfigType]) |  | [VrfName]VRF name of LDP session exists. [PeerLsrId]LDP session ID. [LocalLsrId]Local LSR ID. [ConfigIfName]Configure the current interface name. [ConfigRmtPeerIp]Configure the IP address of the remote session. [ConfigType]Configuration inconsistent type. | Possible Causes The multiple links' parameters became consistent. | Procedure The alarm is informational only, and no action is required.
NTP | 4 | hwNtpClientPathLimitExceed_active | NTP/4/hwNtpClientPathLimitExceed_active: NTP client number reached the limit. (Current client number=[currentnum]) In VS mode, this log is supported only by the admin VS. | NTP client number reached the limit. | [currentnum]Current client number. | Possible Causes NTP client number limit reached. | Procedure 1. Reduce the number of NTP clients and check whether the alarm is cleared. ·Y=>3. ·N=>2. 2. Collect alarm, log, and configuration information, and contact technical support personnel. 3. End.
QOS | 1 | hwhqosBufferAlarm_active | QOS/1/hwhqosBufferAlarm_active: The buffersize on slot [slot-id] chip [chip-id] has reached [buffer-size]%. In VS mode, this log is supported only by the admin VS. | An alarm is generated when the queue buffer usage is greater than or equal to 90% of the threshold. | [slot-id]Slot ID. [chip-id]TM ID. [buffer-size]Buffer size of a queue. | Possible Causes The buffersize was overloaded. | Procedure 1. Reduce the number of deployed services and check whether the alarm is cleared. ·If the alarm is cleared, go to Step 3. ·If the alarm persists, go to Step 2. 2. Collect alarm, log, and configuration information, and contact technical support personnel. 3. End.
DEVM | 3 | hwLaserAutoShutAlarm_active | DEVM/3/hwLaserAutoShutAlarm_active: Automatic laser shutdown! (IfIndex=[IfIndex],SlotID=[SlotID],CardID=[CardID],PortID=[PortID],InterfaceName=[InterfaceName]) In VS mode, this log is supported only by the admin VS. | Automatic laser shutdown alarm. | [IfIndex]Index of physical port. [SlotID]Slot ID. [CardID]Card ID. [PortID]Port ID. [InterfaceName]Name of physical port. | Possible Causes Cause 1: A user enabled the automatic laser shutdown function using the NMS or a command. Cause 2: The local device detected an hwLosAlarm alarm and the laser was shut down automatically. | Procedure 1.Check and clear an hwLosAlarm alarm according to the procedure for dealing with the hwLosAlarm alarm. ·If the alarm is cleared, go to End. ·If the alarm is not cleared, go to Step 2. 2.Disable the automatic laser shutdown function. Check whether the alarm is cleared. ·If the alarm is cleared, go to End. ·If the alarm is not cleared, go to Step 3. 3.Collect alarm information, log information and configuration information, and then contact technical support personnel.
FEI_L2 | 2 | hwVirtualEthernetChipMismatchAlarm_clear | FEI_L2/2/hwVirtualEthernetChipMismatchAlarm_clear: The number of the module where the virtual Ethernet port is located is the same as the number of the module where the internal binding channel port is located. (PortName=[InterfaceName], PortIndex=[IfIndex]) In VS mode, this log is supported only by the admin VS. |  | [InterfaceName]Name of the interface. [IfIndex]Interface index | Possible Causes This Virtual-Ethernet Interface configuration has been deleted. | Procedure This message is informational only, and no action is required.
MSTP | 4 | PROPORT_LOOP_GUARDED | MSTP/4/PROPORT_LOOP_GUARDED: The loop protection port in the instance of the MSTP process did not receive BPDU packets within prescriptive time. (ProcessID=[ProcessID], InstanceID=[InstanceID], PortID1=[PortID1], PortID2=[PortID2], PortID3=[PortID3], PortID4=[PortID4], PortIDFlag=[PortIDFlag], PortState=[PortState], IfIndex=[IfIndex], PortName=[PortName], PwName=[PwName]) | Specify that the root port has not received any BPDU packets for a long time when loop protection is enabled | [ProcessID]Indicates the MSTP process ID. [InstanceID]Indicates the instance ID. [PortID1]Indicates ID 1 of the port in the MSTP process. [PortID2]Indicates ID 2 of the port in the MSTP process. [PortID3]Indicates ID 3 of the port in the MSTP process. [PortID4]Indicates ID 4 of the port in the MSTP process. [PortIDFlag]Indicates the port flag. [PortState]Indicates the port state. [IfIndex]Indicates the interface index. [PortName]Indicates the port name. [PwName]Indicates the PW name. | Possible Causes Cause 1: The spanning tree function was disabled on the peer device. Cause 2: The links connected to the peer were congested. | Procedure ·Cause 1: The spanning tree function was disabled on the peer device. 1. Run the display stp command to check whether STP is disabled on the interfaces that are directly connected. ·If STP is disabled on the interfaces that are directly connected, go to Step 2. ·If STP is enabled on the interfaces that are directly connected, go to Step 3. 2. Run the stp enable command in the interface view to enable STP. Then, check whether the alarm is cleared. If the alarm persists, go to Step 3. 3. Collect alarm information and configuration information, and then contact technical support personnel. ·Cause 2: The links connected to the peer were congested. 1. Check whether the link is congested between the local device and the neighbor device. ·If the link is congested, go to Step 2. ·If the link is not congested, go to Step 3. 2. Repair the physical link and then check whether the alarm is cleared. If the alarm persists, go to Step 3. 3. Collect alarm information and configuration information, and then contact technical support personnel.
DEVM | 2 | hwEntityCheckFail_clear-69637 | DEVM/2/hwEntityCheckFail_clear: Physical entity is detected resumed from failure. (BaseTrapSeverity=[BaseTrapSeverity],BaseTrapProbableCause=69637,BaseTrapEventType=[BaseTrapEventType],EntityPhysicalIndex=[EntityPhysicalIndex],EntPhysicalContainedIn=[EntPhysicalContainedIn],EntPhysicalName=[EntPhysicalName],RelativeResource=[RelativeResource],ReasonDescription=MPU confliction detection recovered.) In VS mode, this log is supported only by the admin VS. |  | [BaseTrapSeverity]indicates the severity level of the trap reported to the NMS. [BaseTrapProbableCause]Indicates the possible cause of the trap. [BaseTrapEventType]Indicates the trap type. [EntityPhysicalIndex]Physical index. The physical index varies with the chassis ID. [EntPhysicalContainedIn]Indicates the parent index. [EntPhysicalName]Indicates the name of the entity such as a chassis. [RelativeResource]Indicates the name of the part related to the trap. [ReasonDescription]Indicates the description of the possible cause. | Possible Causes MPU confliction detection recovered. | Procedure This trap message is informational only, and no action is required.
DEVM | 1 | hwOpticalInvalid_clear-136207 | DEVM/1/hwOpticalInvalid_clear: The optical module resumed from total failure. (EntityPhysicalIndex=[EntityPhysicalIndex],EntPhysicalIndex=[EntPhysicalIndex],EntPhysicalName=[EntPhysicalName],EntityTrapFaultID=136207,ReasonDescription=The CFP checksum was restored to normal.) |  | [EntityPhysicalIndex]Index of the physical entity. [EntPhysicalIndex]Index of the physical entity. [EntPhysicalName]Name of the physical entity. [EntityTrapFaultID]Error code. [ReasonDescription]Indicates the description of the possible cause. | Possible Causes The CFP checksum was restored to normal. | Procedure This trap message is informational only, and no action is required.
DEVM | 1 | hwOpticalInvalid_clear-136202 | DEVM/1/hwOpticalInvalid_clear: The optical module resumed from total failure. (EntityPhysicalIndex=[EntityPhysicalIndex],EntPhysicalIndex=[EntPhysicalIndex],EntPhysicalName=[EntPhysicalName],EntityTrapFaultID=136202,ReasonDescription=The temperature of the optical module was restored to normal.) |  | [EntityPhysicalIndex]Index of the physical entity. [EntPhysicalIndex]Index of the physical entity. [EntPhysicalName]Name of the physical entity. [EntityTrapFaultID]Error code. [ReasonDescription]Indicates the description of the possible cause. | Possible Causes The temperature of the optical module was restored to normal. | Procedure This trap message is informational only, and no action is required.
DRIVER | 2 | hwFlexEBwReduceAlarm_clear | DRIVER/2/hwFlexEBwReduceAlarm_clear: The actual bandwidth is equal to the configured bandwidth. (hwPortIfIndex=[hwPortIfIndex],hwPortName=[hwPortName],hwPortBW=[hwPortBW]) |  | [hwPortIfIndex]Index of port. [hwPortName]Name of port. [hwPortBW]The bandwidth of port. | Possible Causes The fault triggering the alarm was rectified. | Procedure This trap message is informational only, and no action is required.
DRIVER | 1 | VOLBELOWFATALRESUME | DRIVER/1/VOLBELOWFATALRESUME: Slot [BoardSlotID], i2c[i2c], address[address], channel[channel] voltage below fatal threshold resumed, voltage is [CurValue]V. In VS mode, this log is supported only by the admin VS. | The fault that the voltage was lower than the fatal threshold was rectified, and the current voltage was recorded. | [BoardSlotID]Slot ID of the board where the MonitorBus is located. [i2c]I2C value. [address]Address value. [channel]Channel ID. [CurValue]Voltage. | Possible Causes The fault that the voltage was lower than the fatal threshold was rectified. | Procedure This log message is informational only, and no action is required.
BGP | 6 | PEER_STATE_CHG | BGP/6/PEER_STATE_CHG: The state of the peer changed after receiving an event. (PrevState=[prev-state], CurrState=[curr-state], InputEvent=[input-event], Peer=[peer-address], SourceInterface=[SourceInterface], VpnInstance=[VpnInstance]) | The peer status changed. | [prev-state]Original status. The details are as follows: IDLE: BGP denies any connection request. This is the initial state of BGP. CONNECT: BGP is waiting for the TCP connection to be established before performing subsequent operations. ACTIVE: BGP attempts to establish a TCP connection. This is the intermediate state of BGP. OPENSENT: BGP is waiting for an Open message from the peer. OPENCONFIRM: BGP is waiting for a Notification or Keepalive message. ESTABLISHED: BGP peers can exchange Update, Notification, and Keepalive messages. [curr-state]Current status. The details are as follows: IDLE: BGP denies any connection request. This is the initial state of BGP. CONNECT: BGP is waiting for the TCP connection to be established before performing subsequent operations. ACTIVE: BGP attempts to establish a TCP connection. This is the intermediate state of BGP. OPENSENT: BGP is waiting for an Open message from the peer. OPENCONFIRM: BGP is waiting for a Notification or Keepalive message. ESTABLISHED: BGP peers can exchange Update, Notification, and Keepalive messages. [input-event]Input event. The details are as follows: START: A connection is created. STOP: The connection is stopped. IH_TIMER: The idleholdtimer expires. CR_TIMER: The connectretrytimer times out. OD_TIMER: The Opendelaytimer times out. HOLD_TIMER: The holdtimer expires. KA_TIMER: The keepalivetimer times out. TCP_SUCCEED: A TCP connection is successfully established. TCP_FAIL: The TCP connection fails to be established. TCP_INCOMING: A TCP connection establishment request is received. RECV_OPEN: An Open message is received. RECV_KA: Keepalive messages are received. RECV_UPDATE: indicates that an Update message is received. RECV_RR: indicates that a RouteRefresh message is received. RECV_NOTIF: A Notification packet is received. RECV_NOTIF_VER: A BGP version error notification is received. RECV_HEAD_ERR: A BGP message with an incorrect header is received. RECV_OPEN_ERR: An Open message is received incorrectly. RECV_UPDATE_ERR: The Update message is received incorrectly. RECV_RR_ERR: indicates that an error RouteRefesh message is received. OPEN_COLLION_DUMP: The conflicting connection is closed. LINK_UNREACHABLE_DETECTED: The link is unreachable. [peer-address]IP address of the peer. [SourceInterface]Name of a multi-source interface. [VpnInstance]Name of a VPN instance. | Possible Causes The peer status changed. | Procedure This message is informational only, and no action is required.
DEVM | 3 | hwLoopbackAlarm_active | DEVM/3/hwLoopbackAlarm_active: Port Loopback Alarm! (InterfaceIndex=[InterfaceIndex],InterfaceName=[InterfaceName],LoopType=[LoopType]) | Port loopback alarm. | [InterfaceIndex]Index of physical port. [InterfaceName]Name of physical port. [LoopType]loopback type. | Possible Causes An interface loopback was configured. | Procedure 1.Remove the loopback, and the alarm is cleared. ·If the alarm is cleared, go to End. ·If the alarm is not cleared, go to Step 2. 2.Collect alarm information, log information and configuration information, and then contact technical support personnel. 3.End.
DEVM | 4 | hwUnstableAlarm_clear-143360 | DEVM/4/hwUnstableAlarm_clear: The physical entity was installed stably. (EntityPhysicalIndex=[EntityPhysicalIndex],EntPhysicalName=[EntPhysicalName],EntityTrapEntType=[EntityTrapEntType],EntityTrapFaultID=143360,Reason=The board was properly installed.) In VS mode, this log is supported only by the admin VS. |  | [EntityPhysicalIndex]The index for this entry. [EntPhysicalName]The index for this entry. [EntityTrapEntType]The textual name of the physical entity. [EntityTrapFaultID]To describe the fault id of trap. [Reason]Reason. [EntPhysicalIndex]The index for this entry. | Possible Causes The board was properly installed. | Procedure This trap message is informational only, and no action is required.
MFLP | 5 | MFLP_LINKBLOCK_RESUME_LOG | MFLP/5/MFLP_LINKBLOCK_RESUME_LOG: The AC interfaces of the main interface have been unblocked due to MAC-Flapping association. (VsiName=[vsiname], ACInterfaceName=[ACName], MainInterfaceName=[MainIfName]) | The AC interfaces of the main interface are unblocked due to MAC flapping association. | [vsiname]Name of the associated VSI [ACName]Name of the AC interface that triggers associated blocking [MainIfName]Name of the main interface that is blocked | Possible Causes All of the AC interfaces are unblocked due to MAC flapping association. | Procedure ·This log message is informational only, and no action is required.
DEVM | 1 | hwEntityInvalid_active-68136 | DEVM/1/hwEntityInvalid_active: Physical entity failed. (BaseTrapSeverity=[BaseTrapSeverity], BaseTrapProbableCause=[ProbableCause], BaseTrapEventType=[BaseTrapEventType], EntityPhysicalIndex=[EntityPhysicalIndex], EntPhysicalContainedIn=[EntContainedIn], EntPhysicalName=[EntPhysicalName], RelativeResource=[RelativeResource], ReasonDescription=<slotid> is failed, the MonitorBUS is abnormal.) In VS mode, this log is supported only by the admin VS. | Physical entity failed. | [BaseTrapSeverity]To describe the level of trap. [ProbableCause]To describe the probable cause of trap. [BaseTrapEventType]To describe the type of trap. [EntityPhysicalIndex]The index of the physical entity. [EntContainedIn]The value of entPhysicalIndex for the physical entity. [EntPhysicalName]The textual name of the physical entity. [RelativeResource]This object may contain a key word to indicate the relative resource of an entity. [ReasonDescription]To describe the reason of trap in DisplayString style. | Possible Causes <slotid> is failed, the MonitorBUS is abnormal. | Procedure 1. Replace the board and check whether the fault is rectified. ·If so, go to Step 3. ·If not, go to Step 2. 2. Collect alarm, log, and configuration information, and contact technical support personnel. 3. End.
PIC | 1 | hwCardInvalid_active-135427 | PIC/1/hwCardInvalid_active: The card failed completely. (EntityPhysicalIndex=[EntityPhysicalIndex],EntPhysicalIndex=[EntPhysicalIndex],EntPhysicalName=[EntPhysicalName],EntityType=[EntityType],EntityTrapFaultID=135427,ReasonDescription=The clock unit on the subcard was faulty.) In VS mode, this log is supported only by the admin VS. | The card failed completely. | [EntityPhysicalIndex]Indicates the index of the physical entity. [EntPhysicalIndex]Indicates the index of the physical entity. [EntPhysicalName]Indicates the name of the physical entity. [EntityType]Indicates the type of the physical entity. [EntityTrapFaultID]Indicates the error code. [ReasonDescription]Indicates the description of the cause of the trap. | Possible Causes The clock unit on the subcard was faulty. | Procedure 1.If the motherboard on which the subcard resides does not support FPIC, go to Step 5. 2.If the motherboard on which the subcard resides resets, no action is required. 3.Power off the subcard and then power it on again. 4.If the subcard cannot be registered or the alarm persists after the subcard is registered, replace the subcard. 5.If the motherboard supports only one subcard, power off the motherboard and then power it on again. 6.If the motherboard does not support FPIC, and the motherboard cannot be registered or the alarm persists after the motherboard is registered, replace the motherboard. 7.If the motherboard supports FPIC, and the motherboard cannot be registered or the alarm persists after the motherboard is registered, replace the subcard. If the fault persists, replace the motherboard. 8.Collect the information about alarms, logs, and configurations, and then contact technical support personnel.
DEVM | 4 | hwEthHalfDuplex_active | DEVM/4/hwEthHalfDuplex_active: Eth half duplex. (IfIndex=[hwPhysicalPortIfIndex],IfName=[hwPhysicalPortName]) In VS mode, this log is supported only by the admin VS. | Interface negotiation into half-duplex mode, resulting in a large number of packet loss. | [hwPhysicalPortIfIndex]Index of physical port. [hwPhysicalPortName]Name of physical port. | Possible Causes Port configurations are different between the two sides (one port is set to speed force, and the other port is set to negotiation). As a result, the ports negotiate to half-duplex, and packet loss occurs, triggering a half-duplex alarm. | Procedure 1. Check whether the speed configurations are different between the two sides. If not, change them to be the same. 2. If the configurations are the same, check the connections on the two sides. Modify the connection problem, and check whether the alarm is cleared. ·If the alarm is cleared, go to step 4. ·If the alarm persists, go to step 3. 3. Collect alarm information, log information and configuration information, and then contact technical support personnel. 4. End.
PATH-DETECT | 6 | PathDetectIpv4PktEvent | PATH-DETECT/6/PathDetectIpv4PktEvent: IP path detect receive packet . (testId=[testId], src-ip=[src-ip], dst-ip=[dst-ip], protocol=[protocol], source-port=[source-port], destination-port=[destination-port], dscp=[dscp], vpn-instance=[vpn-instance], If-name=[If-name], direction=[direction], ttl=[ttl]) | Number of received path detection packets. (Test Session Index=[testId], Source IP=[src-ip], Destination IP=[dst-ip], Protocol No.=[protocol], Source Port No.=[source-port], Destination Port No.=[destination-port], Differentiated Service Type= [dscp], VPN instance=[vpn-instance], interface=[If-name], flow direction=[direction], lifecycle=[ttl]) | [testId]Test session ID [src-ip]Source IP address of packets [dst-ip]Destination IP address of packets [protocol]Packet protocol number [source-port]Source port number of packets [destination-port]Destination port number of packets [dscp]Differentiated service type [vpn-instance]VPN instance name [If-name]Interface name. [direction]Flow direction: 1: upstream 2: downstream [ttl]Lifecycle | Possible Causes The device receives path detection test packets. | Procedure This message is informational only, and no action is required.
DEVM | 1 | hwBoardFail_active-132140 | DEVM/1/hwBoardFail_active: The board partially failed. (EntityPhysicalIndex=[EntityPhysicalIndex],EntPhysicalIndex=[EntPhysicalIndex],EntPhysicalName=[EntPhysicalName],EntityType=[EntityType],EntityTrapFaultID=132140,Reason=The voltage of the subcard exceeded the upper threshold.) In VS mode, this log is supported only by the admin VS. | The board experienced a partial failure. | [EntityPhysicalIndex]Indicates the index of the physical entity. [EntPhysicalIndex]Indicates the index of the physical entity. [EntPhysicalName]Indicates the name of the physical entity. [EntityType]Indicates the type of the physical entity. The value can be one of the following: -1: mpu(1) -2: lpu(2) -3: sfu(3) -4: pic(4) -5: cfcard(5) -6: ofc(6) -7: board(7) -255: other(255) [EntityTrapFaultID]Indicates the error code. [Reason]Indicates the description of the cause of the trap. | Possible Causes The voltage of the subcard exceeded the upper threshold. | Procedure 1. Run the display voltage lpu slot <slot-id> command in the user view to check the voltage information about the subcards. If the fault cannot be rectified within a short period of time, replace the subcard. 2. If the alarm persists, collect trap, log, and configuration information, and contact technical support. 3. End.
L3VPN | 2 | hwL3vpnIpv6RouteExceed_active | L3VPN/2/hwL3vpnIpv6RouteExceed_active: The number of IPv6 routes in the VPN instance exceeded the maximum value. (VPN instance name=[vpnName], number of existing routes=[current], maximum value=[max]) | The number of IPv6 routes in the VPN instance exceeded the maximum number that is allowed. | [vpnName]VPN instance name. [current]Current number of IPv6 routes in the VPN instance. [max]Maximum number of IPv6 routes in the VPN instance. | Possible Causes Cause1: The number of VPN IPv6 routes to be added to the routing table exceeded the upper threshold of the VPN instance. Cause2: The routing-table limit command was run, or the existing configuration of the command was modified to reduce the upper threshold. | Procedure 1. Run the display ipv6 routing-table limit command to check the configured limit on the maximum number of routes allowable in the VPN instance and the current total number of routes. 2. Run the display ipv6 routing-table statistics command to check whether redundant VPN routes exist in the VPN instance. ·If so, go to Step 3. ·If not, go to Step 4. 3. Delete the redundant VPN routes and then check whether the alarm persists. ·If so, go to Step 4. ·If not, go to Step 6. 4. Run the display this command in the VPN instance view to check the routing-table limit configuration. Check whether the number of routes in the VPN instance reaches the upper threshold. ·If so, the alarm is informational only, and no action is required. To clear the alarm, run the routing-table limit <number> { <alert-percent> ¦ simply-alert } command to reconfigure a proper limit on the maximum number of routes. Then go to Step 6. ·If not, go to Step 5. 5. Collect alarm information and configuration information, and then contact technical support personnel. 6. End.
DEVM | 1 | hwOpticalInvalid_active-136213 | DEVM/1/hwOpticalInvalid_active: The optical module failed completely. (EntityPhysicalIndex=[EntityPhysicalIndex],EntPhysicalIndex=[EntPhysicalIndex],EntPhysicalName=[EntPhysicalName],EntityTrapFaultID=136213,ReasonDescription=The internal 1PPS signals of the Smart-Clock module were abnormal.) | The optical module failed completely. | [EntityPhysicalIndex]Index of the physical entity. [EntPhysicalIndex]Index of the physical entity. [EntPhysicalName]Name of the physical entity. [EntityTrapFaultID]Error code. [ReasonDescription]Indicates the description of the possible cause. | Possible Causes The internal 1PPS signals of the Smart-Clock module were abnormal. | Procedure 1.Run the display smart-clock interface command and check the Version field to check whether the module is an ATOM GPS 3.0 module. ·If it is an ATOM GPS3.0 module, go to Step 2. ·If it is not an ATOM GPS3.0 module, go to Step 4. 2.Check whether the antenna installation is normal. ·If the antenna is installed properly, go to Step 4. ·If the antenna is installed abnormally, go to Step 3. 3.Adjust the antenna installation and check whether the alarm is cleared. ·If the alarm is cleared, go to Step 7. ·If the alarm persists, go to Step 4. 4. Reset the Smart-Clock module and check if the alarm is cleared. ·If the alarm is cleared, go to Step 7. ·If the alarm persists, go to Step 5. 5. Replace the Smart-Clock module and check if the alarm is cleared. ·If the alarm is cleared, go to Step 7. ·If the alarm persists, go to Step 6. 6. Collect trap, log, and configuration information, and contact technical support. 7. End.
RIP | 6 | RIP_NBR_ADD | RIP/6/RIP_NBR_ADD: RIP neighbor is added on the interface. (ProcessId=[ProcessId], Interface=[Interface], Neighbor=[Neighbor]) | A RIP neighbor is added on the interface. | [ProcessId]ID of a RIP process [Interface]Interface name [Neighbor]IP address of a neighbor | Possible Causes The device receives new RIP neighbor information. | Procedure 1. This log message is informational only, and no action is required.
FEI | 3 | hwPstBroadcastLostAlarm_active | FEI/3/hwPstBroadcastLostAlarm_active: The board cannot receive pst broadcast packet from other boards. (EntPhysicalIndex=[EntPhysicalIndex], EntPhysicalName=[EntPhysicalName].) In VS mode, this log is supported only by the admin VS. | This alarm is generated when a board cannot receive PST broadcast packets from other boards. | [EntPhysicalIndex]Indicates the index of a physical entity. [EntPhysicalName]Name of a physical entity. | Possible Causes The alarm is generated when board cannot receive pst broadcast packet from others. | Procedure Collect alarm, log, and configuration information, and contact technical support personnel.
DEVM | 1 | hwEntityInvalid_active-67630 | DEVM/1/hwEntityInvalid_active: Physical entity failed. (BaseTrapSeverity=[BaseTrapSeverity], BaseTrapProbableCause=[ProbableCause], BaseTrapEventType=[BaseTrapEventType], EntityPhysicalIndex=[EntityPhysicalIndex], EntPhysicalContainedIn=[EntContainedIn], EntPhysicalName=[EntPhysicalName], RelativeResource=[RelativeResource], ReasonDescription=One of the internal power supply arresters of the DC power supply module was faulty.) In VS mode, this log is supported only by the admin VS. | Physical entity failed. | [BaseTrapSeverity]To describe the level of trap. [ProbableCause]To describe the probable cause of trap. [BaseTrapEventType]To describe the type of trap. [EntityPhysicalIndex]The index of the physical entity. [EntContainedIn]The value of entPhysicalIndex for the physical entity. [EntPhysicalName]The textual name of the physical entity. [RelativeResource]This object may contain a key word to indicate the relative resource of an entity. [ReasonDescription]To describe the reason of trap in DisplayString style. | Possible Causes One of the internal power supply arresters of the DC power supply module was faulty. | Procedure 1. Replace the power supply. Power off the faulty power supply before replacing it. Check whether the alarm is cleared. ·If so, go to Step 3. ·If not, go to Step 2. 2. Collect alarm, log, and configuration information, and contact technical support personnel. 3. End.
DRIVER | 4 | WUnitInChassisStsChanged | DRIVER/4/WUnitInChassisStsChanged: Chassis [ChassisID] [TypeOfUnitInChassis] [StatusChanged]. In VS mode, this log is supported only by the admin VS. | Main control boards or switching units were not fully configured. | [ChassisID]Chassis ID. [TypeOfUnitInChassis]Indicates the board type. [StatusChanged]is not full: not fully configured | Possible Causes Main control boards or switching units were not fully configured. | Procedure 1. Fully configure main control boards or switching units.
DRIVER | 6 | hwCardSplitChange | DRIVER/6/hwCardSplitChange: Port split configuration has changed on the card. (hwEntityPhysicalIndex=[hwEntityPhysicalIndex], EntPhysicalIndex=[EntPhysicalIndex], EntPhysicalName=[entPhysicalName].) In VS mode, this log is supported only by the admin VS. | The interface splitting configuration on the subcard was changed. | [hwEntityPhysicalIndex]Index of a physical entity. [EntPhysicalIndex]Index of a physical entity. [entPhysicalName]Name of a physical entity. | Possible Causes The interface splitting configuration on the subcard was changed. | Procedure This message is informational only, and no action is required.
EWM | 3 | hwWarrantyMissingSession_active | EWM/3/hwWarrantyMissingSession_active: The current service period is missing. If you want to continue using it, please purchase and activate the corresponding e-warranty as soon as possible. (device type=[Type], position=[Slot], serial number=[SerialNumber]) In VS mode, this log is supported only by the admin VS. | The service life of the warranty service is missing. | [Type]Device type. [Slot]Slot ID. [SerialNumber]Sequence number. | Possible Causes Lack of service life in e-policy | Procedure Apply for a new electronic warranty policy from Huawei. Otherwise, the corresponding business will be affected.
DEVM | 1 | hwEntityInvalid_active-67743 | DEVM/1/hwEntityInvalid_active: Physical entity failed. (BaseTrapSeverity=[BaseTrapSeverity], BaseTrapProbableCause=[ProbableCause], BaseTrapEventType=[BaseTrapEventType], EntityPhysicalIndex=[EntityPhysicalIndex], EntPhysicalContainedIn=[EntContainedIn], EntPhysicalName=[EntPhysicalName], RelativeResource=[RelativeResource], ReasonDescription=Vsr <VsrId> is failed, the optical module of the OFC is abnormal.) In VS mode, this log is supported only by the admin VS. | Physical entity failed. | [BaseTrapSeverity]To describe the level of trap. [ProbableCause]To describe the probable cause of trap. [BaseTrapEventType]To describe the type of trap. [EntityPhysicalIndex]The index of the physical entity. [EntContainedIn]The value of entPhysicalIndex for the physical entity. [EntPhysicalName]The textual name of the physical entity. [RelativeResource]This object may contain a key word to indicate the relative resource of an entity. [ReasonDescription]To describe the reason of trap in DisplayString style. | Possible Causes Vsr <VsrId> is failed, the optical module of the OFC is abnormal. | Procedure 1. Replace the optical fiber and check whether the alarm is cleared. ·If so, go to Step 3. ·If not, go to Step 2. 2. Collect alarm, log, and configuration information, and contact technical support personnel. 3. End.
DEVM | 1 | hwEntityInvalid_clear-68168 | DEVM/1/hwEntityInvalid_clear: A faulty physical entity recovered, and the fault caused by the faulty part was rectified. (BaseTrapSeverity=[BaseTrapSeverity], BaseTrapProbableCause=[ProbableCause], BaseTrapEventType=[BaseTrapEventType], EntityPhysicalIndex=[EntityPhysicalIndex], EntPhysicalContainedIn=[EntContainedIn], EntPhysicalName=[EntPhysicalName], RelativeResource=[RelativeResource], ReasonDescription=The license item is normal.) In VS mode, this log is supported only by the admin VS. |  | [BaseTrapSeverity]To describe the level of trap. [ProbableCause]To describe the probable cause of trap. [BaseTrapEventType]To describe the type of trap. [EntityPhysicalIndex]The index of the physical entity. [EntContainedIn]The value of entPhysicalIndex for the physical entity. [EntPhysicalName]The textual name of the physical entity. [RelativeResource]This object may contain a key word to indicate the relative resource of an entity. [ReasonDescription]To describe the reason of trap in DisplayString style. | Possible Causes The license item is normal. | Procedure This message is informational only, and no action is required.
DEVM | 1 | hwEntityInvalid_active-67689 | DEVM/1/hwEntityInvalid_active: Physical entity failed. (BaseTrapSeverity=[BaseTrapSeverity], BaseTrapProbableCause=[ProbableCause], BaseTrapEventType=[BaseTrapEventType], EntityPhysicalIndex=[EntityPhysicalIndex], EntPhysicalContainedIn=[EntContainedIn], EntPhysicalName=[EntPhysicalName], RelativeResource=[RelativeResource], ReasonDescription=The optical module temperature is too low.) In VS mode, this log is supported only by the admin VS. | Physical entity failed. | [BaseTrapSeverity]To describe the level of trap. [ProbableCause]To describe the probable cause of trap. [BaseTrapEventType]To describe the type of trap. [EntityPhysicalIndex]The index of the physical entity. [EntContainedIn]The value of entPhysicalIndex for the physical entity. [EntPhysicalName]The textual name of the physical entity. [RelativeResource]This object may contain a key word to indicate the relative resource of an entity. [ReasonDescription]To describe the reason of trap in DisplayString style. | Possible Causes The optical module temperature is too low. | Procedure 1. Replace the optical module, and then check whether the alarm is cleared. ·If so, go to step 3. ·If not, go to step 2. 2. Collect alarm, log, and configuration information, and contact technical support personnel. 3. End.
DEVM | 1 | hwEntityInvalid_active-67593 | DEVM/1/hwEntityInvalid_active: Physical entity failed. (BaseTrapSeverity=[BaseTrapSeverity], BaseTrapProbableCause=[ProbableCause], BaseTrapEventType=[BaseTrapEventType], EntityPhysicalIndex=[EntityPhysicalIndex], EntPhysicalContainedIn=[EntContainedIn], EntPhysicalName=[EntPhysicalName], RelativeResource=[RelativeResource], ReasonDescription=Cause1:A power module failed.A fault occurred on the power module. Cause2:Internal communication failed for a power module. Communication between the power module and main processing unit in the same chassis failed.) In VS mode, this log is supported only by the admin VS. | Physical entity failed. | [BaseTrapSeverity]To describe the level of trap. [ProbableCause]To describe the probable cause of trap. [BaseTrapEventType]To describe the type of trap. [EntityPhysicalIndex]The index of the physical entity. [EntContainedIn]The value of entPhysicalIndex for the physical entity. [EntPhysicalName]The textual name of the physical entity. [RelativeResource]This object may contain a key word to indicate the relative resource of an entity. [ReasonDescription]To describe the reason of trap in DisplayString style. | Possible Causes Cause1:A power module failed.A fault occurred on the power module. Cause2:Internal communication failed for a power module. Communication between the power module and main processing unit in the same chassis failed. | Procedure 1. Check whether the power supply is normal. Check whether the power switch is turned off. Turn on the power switch if it is off. Check whether the power input is normal. If not, connect the power module properly. After the external power input is complete, check whether the alarm is cleared. ·If so, go to Step 5. ·If not, go to Step 2. 2. Check whether the power module is completely inserted. If not, remove and reinstall the power module, and check whether the alarm is cleared. ·If so, go to Step 5. ·If not, go to Step 3. 3. Replace the power module and check whether the alarm is cleared. ·If so, go to Step 5. ·If not, go to Step 4. 4. Collect alarm, log, and configuration information, and contact technical support personnel. 5. End.
DEVM | 1 | hwOpticalInvalid_active-136228 | DEVM/1/hwOpticalInvalid_active: The optical module failed completely. (EntityPhysicalIndex=[EntityPhysicalIndex],EntPhysicalIndex=[EntPhysicalIndex],EntPhysicalName=[EntPhysicalName],EntityTrapFaultID=136228,ReasonDescription=A severe fault occurs on a module.) | The optical module failed completely. | [EntityPhysicalIndex]Index of the physical entity. [EntPhysicalIndex]Index of the physical entity. [EntPhysicalName]Name of the physical entity. [EntityTrapFaultID]Error code. [ReasonDescription]Indicates the description of the possible cause. | Possible Causes A severe fault occurs on a module. | Procedure 1. Replace the module, and check whether the alarm is cleared. ·If the alarm is cleared, go to Step 3. ·If the alarm persists, go to Step 2. 2. Collect trap, log, and configuration information, and contact technical support. 3. End.
DEVM | 1 | hwBoardFail_clear-132141 | DEVM/1/hwBoardFail_clear: The board resumed from partial failure. (EntityPhysicalIndex=[EntityPhysicalIndex],EntPhysicalIndex=[EntPhysicalIndex],EntPhysicalName=[EntPhysicalName],EntityType=[EntityType],EntityTrapFaultID=132141,Reason=The fault that the voltage of the subcard was below the lower fatal threshold was rectified.) In VS mode, this log is supported only by the admin VS. |  | [EntityPhysicalIndex]Indicates the index of the physical entity. [EntPhysicalIndex]Indicates the index of the physical entity. [EntPhysicalName]Indicates the name of the physical entity. [EntityType]Indicates the type of the physical entity. The value can be one of the following: -1: mpu(1) -2: lpu(2) -3: sfu(3) -4: pic(4) -5: cfcard(5) -6: ofc(6) -7: board(7) -255: other(255) [EntityTrapFaultID]Indicates the error code. [Reason]Indicates the description of the cause of the trap. | Possible Causes The fault that the voltage of the subcard was below the lower fatal threshold was rectified. | Procedure This message is informational only, and no action is required.
CLI | 5 | LOCK | CLI/5/LOCK: Succeed to lock the user-interface. (Task=[Task], RemoteIp=[RemoteIp], VpnName=[VpnName], User=[User], LocalIp=[LocalIp].) | The user terminal is locked successfully. | [Task]Index corresponding to the user channel type. [RemoteIp]IP address of a user. If you log in through the console port, ** is displayed. [VpnName]Name of the VPN to which the login interface belongs. [User]User name for login. If a user logs in to the system in password authentication mode and user information cannot be obtained, the user name is displayed as **. [LocalIp]Local IP address. | Possible Causes This log is recorded when the user interface is successfully locked with a password using the lock command. | Procedure 1. This message is informational only, and no action is required.
DEBUG | 7 | SSPSTARTLOG_ALARM | DEBUG/7/SSPSTARTLOG_ALARM: Osnode [OSNODE] alarm information: [ALARMINFO] | Alarm diagnostic information is output during system running. | [OSNODE]ID of a system node. [ALARMINFO]Detailed alarm diagnostic information. | Possible Causes This log is automatically generated after the system is started. | Procedure 1. This log helps you locate faults that occur during system running. ·When the system is running properly, this message is informational only, and no action is required. ·Collect log and configuration information, and contact technical support personnel.
MPLS-OAM | 3 | hwMplsOamBidirectionalTunnelInDefect | MPLS-OAM/3/hwMplsOamBidirectionalTunnelInDefect: BidirectionalTunnel enter defect. (TunnelIndex=[TunnelIndex], AvailableState=[AvailableState], DefectType=[DefectType], BdiDefectType=[BdiDefectType]) | OAM detected that the static bidirectional co-routed LSP was defective. | [TunnelIndex]Indicates the ID of a MIB object. [AvailableState]Indicates the availability state of an OAM. - 0: Available - 1: Unavailable [DefectType]Indicates the type of the defect: - 0: Indicates no defect. - 1: Indicates the server layer defect arising below the MPLS network layer. - 2: Indicates the peer maintenance entity defect arising outside the MPLS sub-network. - 3: Indicates the defect of the packet loss for the connectivity detection. - This defect occurs if no FDI packet is received from the server layer or lower level LSP, and no CV or FFD packet with expected TTSI is received. - For the LSP that is detected by the CV packet, the egress LSR does not receive the expected CV packet in 3 consecutive seconds. - For the LSP that is detected by the FFD packet, the egress LSR does not receive the expected FFD packet in any period of three consecutive intervals for sending the FFD packet. - If there is an incoming FDI packet from the server layer, the defect type is set to dServer; if there is an incoming FDI packet from the lower level LSP within the MPLS network, the defect type is set to dPeerMe. In both cases, no more defects occur on this LSP. - 4: The defect of mismatching TTSI. This defect occurs when unexpected and no expected TTSI is carried in the incoming CV or FFD packets. - For the LSP that is detected by the CV packet, the egress LSR receives the CV or FFD packet with unexpected TTSI in 3 seconds and does not receive the CV packet with the expected TTSI. - For the LSP that is detected by the FFD packet, the egress LSR receives the CV or FFD packet with unexpected TTSI in any period of three consecutive intervals and does not receive the FFD packet with expected TTSI. - 5: TTSI mismerge defect. - For the LSP that is detected by the CV packet, the egress LSR receives the CV or FFD packet with the unexpected TTSI and the CV packet with the expected TTSI in of 3 seconds. - For the LSP that is detected by the FFD packet, the egress LSR receives the CV or FFD packet with unexpected TTSI and the FFD packet with the expected FFD packet in any period of three consecutive intervals. - 6: Receiving excess rate of CV or FFD OAM packets. - For the LSP that is detected by the CV packet, the egress LSR receives five or more than five CV packets with expected TTSI in 3 seconds. - For the LSP that is detected by the FFD packet, the egress LSR receives five or more than five FFD packets with expected TTSI in the period of three consecutive intervals. - 7: An unknown defect that is detected in the MPLS layer and affects the user plane traffic. This defect is not detected by MPLS OAM; it is reported to MPLS OAM. - 8: OAM Ingress Down. [BdiDefectType]Indicates the BDI defect type. | Possible Causes Cause 1: The MEP was enabled to receive CCMs, but the RMEP was not enabled to send CCMs. As a result, the MEP did not receive a CCM from the RMEP within a period of three times a specified interval. Cause 2: The interface connected to the MPLS TE tunnel was shut down, causing the MEP to fail to receive a CCM from the RMEP within a period of three times a specified interval. Cause 3: Congestion occurred on the MPLS TE tunnel, causing the MEP to fail to receive a CCM from the RMEP within a period of three times a specified interval. Cause 4: Link performance deteriorated, causing the MEP to fail to receive a CCM from the RMEP within a period of three times a specified interval. Cause 5: The TTSI was configured incorrectly on the MEP, causing the TTSI in the received packet to fail to match the expected TTSI. As a result, a connection defect was generated. | Procedure 1. Run the display interface tunnel command to check whether the link is Up. ·If the link is Up, go to Step 2. ·If the link is Down, go to Step 3. 2. Run the display interface command to check whether any physical interface connected to the MPLS TE tunnel is shut down. ·If any physical interface connected to the MPLS TE tunnel is shut down, go to Step 5. ·If no physical interface connected to the MPLS TE tunnel is shut down, go to Step 3. 3. Run the display this command in the MPLS OAM view to view the MPLS OAM configuration, and run the display mpls oam bidirectional-tunnel command in the system view to view the LSP configuration. Based on the outputs of the preceding commands, check whether the MPLS OAM and LSP configurations are consistent. ·If they are consistent, go to Step 4. ·If they are inconsistent, go to Step 5. 4. Collect log information and configuration information, and then contact technical support personnel. 5. End.
PIM | 4 | ASTPKT_GADD_ERR1 | PIM/4/ASTPKT_GADD_ERR1: In VPN instance "[vpn-instance-name]", the received Assert packet with an incorrect group address was ignored. | The Assert packet was discarded because the group address was invalid. | [vpn-instance-name]Indicates the name of a VPN instance. | Possible Causes The Assert packet was discarded because the group address was invalid. | Procedure 1. If this fault occurs occasionally, this log message can be ignored. 2. If the fault frequently occurs, record this log message, and then contact technical support personnel.
PIC | 1 | hwCardInvalid_clear-135447 | PIC/1/hwCardInvalid_clear: The card resumed from total failure. (EntityPhysicalIndex=[EntityPhysicalIndex],EntPhysicalIndex=[EntPhysicalIndex],EntPhysicalName=[EntPhysicalName],EntityType=[EntityType],EntityTrapFaultID=135447,ReasonDescription=Subcard backup data channel failure recovery.) In VS mode, this log is supported only by the admin VS. |  | [EntityPhysicalIndex]Indicates the index of the physical entity. [EntPhysicalIndex]Indicates the index of the physical entity. [EntPhysicalName]Indicates the name of the physical entity. [EntityType]Indicates the type of the physical entity. [EntityTrapFaultID]Indicates the error code. [ReasonDescription]Indicates the description of the cause of the trap. | Possible Causes Subcard backup data channel failure recovery. | Procedure This message is informational only, and no action is required.
ISIS | 2 | isisLocatorPrefixConflict_clear | ISIS/2/isisLocatorPrefixConflict_clear: The locator prefix conflict was cleared. (SysInstance=[hwisisSysInstance], MtId=[hwisisMtId], Level=[hwisisSysLevelIndex], PrefixAddress=[hwisisIpv6PrefixAddress], PrefixAddressMask=[hwisisIpv6PrefixAddressMask], ConflictSystemId=[hwIsisConflictSystemID], LocalFlexAlgorithm=[hwisisLocalFlexAlgorithm], RemoteFlexAlgorithm=[hwisisRemoteFlexAlgorithm]) |  | [hwisisSysInstance]IS-IS process ID [hwisisMtId]IS-IS multi-topology ID. [hwisisSysLevelIndex]IS-IS Level. [hwisisIpv6PrefixAddress]IPv6 prefix address. [hwisisIpv6PrefixAddressMask]Indicates the mask of the IPv6 prefix address. [hwIsisConflictSystemID]Indicates the conflicting IS-IS system ID. [hwisisLocalFlexAlgorithm]Indicats the local flexible algorithm. [hwisisRemoteFlexAlgorithm]Indicates the remote flexible algorithm. | Possible Causes The same Locator prefix is no longer exist. | Procedure ·This message is informational only, and no action is required.
SOC | 4 | hwBaseArpVlanCarEnhanceTrap_clear | SOC/4/hwBaseArpVlanCarEnhanceTrap_clear: ARP VLAN CAR became ineffective on an interface.(Logical Interface = [LogicalInterface], Physical Interface = [PhysicalInterface], Pe-Vlan = [PeVlan], Ce-Vlan = [CeVlan], Sample Rate = [SampleRate]) |  | [LogicalInterface]Logical interface. [PhysicalInterface]Physical interface. [PeVlan]Outer VLAN ID. [CeVlan]Inner VLAN ID. [SampleRate]Sampling rate, in pps. | Possible Causes Loops were removed, or attacks were prevented. | Procedure This message is informational only, and no action is required.
DCNM | 2 | hwDcnInterfaceSessionExceed_active | DCNM/2/hwDcnInterfaceSessionExceed_active: The number of PPPoE DCN sessions on the interface reached the specifications. (InterfaceIndex=[InterfaceIndex], InterfaceName=[InterfaceName], SessionSpec=[SessionSpec]) In VS mode, this log is supported only by the admin VS. | The number of PPPoE DCN sessions on the interface reached the upper limit. | [InterfaceIndex]Interface index [InterfaceName]Interface name. [SessionSpec]Specification of PPPoE DCN sessions. | Possible Causes The number of PPPoE DCN sessions on the interface reaches the pecifications | Procedure Another interface on the device is used to carry PPPoE DCN sessions.
DEVM | 4 | hwRATEOFTRAFFICRising_active-138252 | DEVM/4/hwRATEOFTRAFFICRising_active: Rate of traffic overrun. (EntityPhysicalIndex=[EntityPhysicalIndex],EntityPhysicalIndex=[EntityPhysicalIndex],EntPhysicalName=[EntPhysicalName],EntityTrapFaultID=138252,Reason=IP data packets failed to be reassembled.) | Interface board traffic is larger than the threshold. | [EntityPhysicalIndex]Indicates the index of the physical entity. [EntPhysicalName]Indicates the name of the physical entity. [EntityTrapFaultID]Indicates the error code. [Reason]Reason. | Possible Causes IP data packets failed to be reassembled. | Procedure Collect alarm and configuration information, and contact technical support personnel.
INFO | 4 | IM_SECURITY_LOGFILE_AGING_DELETE | INFO/4/IM_SECURITY_LOGFILE_AGING_DELETE: One log file was deleted due to aging. (LogFileName=[LogFileName]) | Logs are aged and deleted. | [LogFileName]Log file name. | Possible Causes Cause 1: The number of recorded compressed log files exceeds the configured total number of compressed log files of this type. Cause 2: The space for recording log files is less than 30 MB. | Procedure This message is informational only, and no action is required.
AAA | 3 | hwAdminLoginFailed_active | AAA/3/hwAdminLoginFailed_active: Administrator type users login failed too frequently. (failed times=[hwLoginFailedTimes], statistic period=[hwStatisticPeriod] minutes) | The number of login failures of management users during a specified period exceeded the threshold. | [hwLoginFailedTimes]Indicates the number of login failures. [hwStatisticPeriod]Indicates the interval for collecting the number of login failures. | Possible Causes The number of login failures of management users during a specified period exceeded the threshold. | Procedure ·By default, an alarm is generated when 30 or more login failures occur within 5 minutes. The alarm is cleared when the number of login failures within 5 minutes is less than 20. ·Contact the administrator to obtain the correct user name and password.
DEVM | 1 | hwBoardFail_clear-132169 | DEVM/1/hwBoardFail_clear: The board resumed from partial failure. (EntityPhysicalIndex=[EntityPhysicalIndex],EntPhysicalIndex=[EntPhysicalIndex],EntPhysicalName=[EntPhysicalName],EntityType=[EntityType],EntityTrapFaultID=132169,Reason=The communication channel is normal.) In VS mode, this log is supported only by the admin VS. |  | [EntityPhysicalIndex]Indicates the index of the physical entity. [EntPhysicalIndex]Indicates the index of the physical entity. [EntPhysicalName]Indicates the name of the physical entity. [EntityType]Indicates the type of the physical entity. The value can be one of the following: -1: mpu(1) -2: lpu(2) -3: sfu(3) -4: pic(4) -5: cfcard(5) -6: ofc(6) -7: board(7) -255: other(255) [EntityTrapFaultID]Indicates the error code. [Reason]Indicates the description of the cause of the trap. | Possible Causes The communication channel is normal. | Procedure This message is informational only, and no action is required.
PTP | 4 | hwPtpPortBmcInfoChange | PTP/4/hwPtpPortBmcInfoChange: The port clock source information changed. (hwPtpPortIfIndex=[hwPtpPortIfIndex], hwPtpPortName=[hwPtpPortName], hwPtpPortSourcePortClockId=[hwPtpPortSourcePortClockId], hwPtpPortSourcePortNum=[hwPtpPortSourcePortNum], hwPtpPortSourceStepsRemoved=[hwPtpPortSourceStepsRemoved], hwPtpCurrentMasterClockId=[hwPtpCurrentMasterClockId]) In VS mode, this log is supported only by the admin VS. | This event indicates that the clock source information of a PTP port changes. This event is reported when the port receives a change in the clock source ID, clock source port number, and number of clock source hops. | [hwPtpPortIfIndex]Interface index. [hwPtpPortName]Interface name. [hwPtpPortSourcePortClockId]Clock source ID received by the port. [hwPtpPortSourcePortNum]Port number of the clock source received by the port. [hwPtpPortSourceStepsRemoved]Number of hops of the clock source received by the port. [hwPtpCurrentMasterClockId]ID of the current master clock source. | Possible Causes The clock source ID, clock source port number, and number of hops of the clock source received by the port were changed. | Procedure This log message is informational only, and no action is required.
DEVM | 1 | hwEntityInvalid_clear-67709 | DEVM/1/hwEntityInvalid_clear: A faulty physical entity recovered, and the fault caused by the faulty part was rectified. (BaseTrapSeverity=[BaseTrapSeverity], BaseTrapProbableCause=[ProbableCause], BaseTrapEventType=[BaseTrapEventType], EntityPhysicalIndex=[EntityPhysicalIndex], EntPhysicalContainedIn=[EntContainedIn], EntPhysicalName=[EntPhysicalName], RelativeResource=[RelativeResource], ReasonDescription=The control bus of the NSE module recovered.) In VS mode, this log is supported only by the admin VS. |  | [BaseTrapSeverity]To describe the level of trap. [ProbableCause]To describe the probable cause of trap. [BaseTrapEventType]To describe the type of trap. [EntityPhysicalIndex]The index of the physical entity. [EntContainedIn]The value of entPhysicalIndex for the physical entity. [EntPhysicalName]The textual name of the physical entity. [RelativeResource]This object may contain a key word to indicate the relative resource of an entity. [ReasonDescription]To describe the reason of trap in DisplayString style. | Possible Causes The control bus of the NSE module recovered. | Procedure This message is informational only, and no action is required.
DEVM | 2 | hwEntityRegFail_clear | DEVM/2/hwEntityRegFail_clear: Physical entity register succeeded. (EntityPhysicalIndex=[EntityPhysicalIndex],BaseTrapSeverity=[BaseTrapSeverity],BaseTrapProbableCause=[BaseTrapProbableCause],BaseTrapEventType=[BaseTrapEventType],EntPhysicalContainedIn=[EntPhysicalContainedIn],EntPhysicalName=[EntPhysicalName],RelativeResource=[RelativeResource],ReasonDescription=[ReasonDescription]) In VS mode, this log is supported only by the admin VS. |  | [EntityPhysicalIndex]Indicates the physical index. [BaseTrapSeverity]Indicates the severity level of the trap reported to the NMS. [BaseTrapProbableCause]Indicates the possible cause of the trap. [BaseTrapEventType]Indicates the trap type. [EntPhysicalContainedIn]Indicates the parent index. [EntPhysicalName]Indicates the name of the entity such as a chassis. [RelativeResource]This object may contain a key word to indicate the relative resource of an entity. [ReasonDescription]To describe the reason of trap in DisplayString style. | Possible Causes ·Cause 70144:The alarm indicating the board registration failure was cleared. ·Cause 70145:The alarm indicating the board registration failure was cleared. | Procedure This trap message is informational only, and no action is required.
ISIS | 1 | isisDeleteRouteByPurge_active | ISIS/1/isisDeleteRouteByPurge_active: The local device deleted IS-IS routes advertised by other devices. Reset or isolate the device from the network. (SysInstance=[isisSysInstance], HostName=[hwIsisHostName], HostIpAddress=[hwIsisHostIpAddress], SystemID=[isisPduLspId], SysLevel=[isisSysLevelIndex], PurgeLspNum=[hwIsisPurgeLspNum], AffectedNodeNum=[hwIsisAffectedNodeNum], TotalNodeNum=[hwIsisTotalNodeNum], Interval=[hwIsisInterval]) | The local device purged the IS-IS LSPs advertised by another device. The local device needs to be reset or isolated from the network. | [isisSysInstance]Specifies a process ID. [hwIsisHostName]Hostname of the faulty node [hwIsisHostIpAddress]IP address of the faulty node [isisPduLspId]System ID of the faulty node [isisSysLevelIndex]IS-IS level of the faulty node [hwIsisPurgeLspNum]Purge LSP count [hwIsisAffectedNodeNum]Number of affected nodes [hwIsisTotalNodeNum]Total number of nodes on the network [hwIsisInterval]Statistical period | Possible Causes The local device purged the IS-IS LSPs advertised by another device. | Procedure 1. Run the display isis route command to check whether any route is deleted. If yes, isolate the device from the network by resetting or isolating the device. 2. Collect alarm and configuration information, and contact technical support personnel. 3. End.
PTP | 2 | hwPtpTimeLockFail_clear | PTP/2/hwPtpTimeLockFail_clear: Time lock is resumed at present. (hwPtpTimeLockStatus=[hwPtpTimeLockStatus], hwPtpTimeLockFailReason=[hwPtpTimeLockFailReason]) In VS mode, this log is supported only by the admin VS. |  | [hwPtpTimeLockStatus]Time lock status. The values are as follows: unlock(0) lock(1) [hwPtpTimeLockFailReason]Cause of time out-of-lock. The values are as follows: normal(0) frequencyUnLock(1) nonTracking(2) offsetSumExceed(3) timestampsUnChange(4) interChassisUnLock(5) | Possible Causes ·Cause 1:Time synchronization recovers. ·Cause 2:Time synchronization recovers. ·Cause 3:Time synchronization recovers. ·Cause 4:Time synchronization recovers. ·Cause 5:Time synchronization recovers. | Procedure This message is informational only, and no action is required.
DRIVER | 2 | hwFlexEGrpSpeedModeMismatch_clear | DRIVER/2/hwFlexEGrpSpeedModeMismatch_clear: The speed modes of the FlexE physical interfaces in the FlexEGroup mismatch alarm resume. (GroupIndex=[hwFlexEGroupIndex],GroupName=[hwFlexEGroupName]) In VS mode, this log is supported only by the admin VS. |  | [hwFlexEGroupIndex]Index of FlexE group. [hwFlexEGroupName]Name of FlexE Group.This parameter specifies the slot and card informations and group index which the group belongs. | Possible Causes The fault triggering the alarm was rectified. | Procedure This trap message is informational only, and no action is required.
DEVM | 1 | hwEntityInvalid_active-67746 | DEVM/1/hwEntityInvalid_active: Physical entity failed. (BaseTrapSeverity=[BaseTrapSeverity], BaseTrapProbableCause=[ProbableCause], BaseTrapEventType=[BaseTrapEventType], EntityPhysicalIndex=[EntityPhysicalIndex], EntPhysicalContainedIn=[EntContainedIn], EntPhysicalName=[EntPhysicalName], RelativeResource=[RelativeResource], ReasonDescription=Vsr <VsrId> is failed,the optic connection is abnormal.) In VS mode, this log is supported only by the admin VS. | Physical entity failed. | [BaseTrapSeverity]To describe the level of trap. [ProbableCause]To describe the probable cause of trap. [BaseTrapEventType]To describe the type of trap. [EntityPhysicalIndex]The index of the physical entity. [EntContainedIn]The value of entPhysicalIndex for the physical entity. [EntPhysicalName]The textual name of the physical entity. [RelativeResource]This object may contain a key word to indicate the relative resource of an entity. [ReasonDescription]To describe the reason of trap in DisplayString style. | Possible Causes Vsr <VsrId> is failed,the optic connection is abnormal. | Procedure 1. Check whether the optical fiber is incorrectly connected. ·If so, go to Step 2. ·If not, go to Step 3. 2. Connect the optical fiber correctly, and then check whether the fault is rectified. ·If so, go to Step 4. ·If not, go to Step 3. 3. Collect alarm, log, and configuration information, and contact technical support personnel. 4. End.
DEVM | 1 | hwPowerFail_active-136708 | DEVM/1/hwPowerFail_active: The power module experienced a partial failure. (EntityPhysicalIndex=[EntityPhysicalIndex],EntPhysicalIndex=[EntPhysicalIndex],EntPhysicalName=[EntPhysicalName],EntityTrapFaultID=136708,Reason=The EEPROM on the power module failed.) In VS mode, this log is supported only by the admin VS. | The power supply experienced a partial failure, which may be caused by a component failure. | [EntityPhysicalIndex]The index for this entry. [EntPhysicalIndex]The index for this entry. [EntPhysicalName]The textual name of the physical entity. [EntityTrapFaultID]To describe the fault id of trap. [Reason]Reason. | Possible Causes The EEPROM on the power module failed. | Procedure 1. If a board is powered off because of insufficient power supply, replace the power supply module. 2. If the alarm persists, collect trap, log, and configuration information, and contact technical support. 3. End.
MSTP | 4 | MSTPLOG_PROROOT_CHANGED | MSTP/4/MSTPLOG_PROROOT_CHANGED: The root bridge of MSTP process changed. (ProcessID=[ProcessID], InstanceID=[InstanceID], RootPortName=[PortName], PreviousRootBridgeID=[PreRootBridgeID], NewRootBridgeID=[NewRootBridgeID], RootPwName=[PwName], PreHello=[PreHello], PreMessageAge=[PreMessAge], PreFwdly=[PreFwdly], PreRemainingHops=[PreMessHop], NewHello=[NewHello], NewMessageAge=[NewMessAge], NewFwdly=[NewFwdly], NewRemainingHops=[NewMessHop], Tag=[Tag]) | The root bridge in the MSTP process changed. | [ProcessID]Indicates the ID of an MSTP process. [InstanceID]Indicates the instance ID. [PortName]Indicates the name of the root port. [PreRootBridgeID]Indicates the bridge ID of the previous root bridge. [NewRootBridgeID]Indicates the ID of the new root bridge. [PwName]Indicates the PW name as the root port. [PreHello]Indicates the time of the Hello Timer before the root bridge changed. [PreMessAge]Indicates the aging time of the information before the root bridge changed. [PreFwdly]Indicates the forwarding delay timer before the root bridge changed. [PreMessHop]Indicates the number of hops of the spanning tree before the root bridge changed. [NewHello]Indicates the time of the Hello Timer after the root bridge changed. [NewMessAge]Indicates the aging time of the information after the root bridge changed. [NewFwdly]Indicates the forwarding delay timer after the root bridge changed. [NewMessHop]Indicates the number of hops of the spanning tree after the root bridge changed. [Tag]tag in an MSTP packet. | Possible Causes Cause 1: A new device, which had the optimal bridge ID, was added. Cause 2: The priorities of the devices or the domain configuration on the current network were modified. | Procedure ·Cause 1: A new device is added, and the bridge ID of the device is the optimal. 1. Check whether the new physical link is the required one. ·If the physical link is required, go to Step 2. ·If the physical link is not required, go to Step 3. 2. Run the display stp command on the new device to check whether the bridge ID is optimal on the entire network. ·If it is optimal, go to Step 3. ·If it is not optimal, go to Step 5. 3. Check whether the bridge ID of the new device should be the optimal one on the entire network. ·If the ID should be the optimal one on the entire network, no action is required. ·If the ID should not be the optimal one on the entire network, go to Step 4. 4. Correct the configuration according to the network topology. Check whether the fault is rectified. If the alarm persists, go to Step 5. 5. Collect log and configuration information, and contact technical support personnel. ·Cause 2: The priority or domain configuration of the device on the original network is modified. 1. Run the display stp [ process ] [ instance <instance-id> ] [ interface <interface-type> <interface-number> ] [ brief ] command to check whether the modification of the priority vector or domain configuration of the instance is normal. If the operation is abnormal, go to Step 2. 2. Correct the configuration according to the network topology and check whether the fault is rectified. If the alarm persists, go to Step 3. 3. Collect log and configuration information, and contact technical support personnel.
PTP | 4 | hwPtpClockSourceChange | PTP/4/hwPtpClockSourceChange: The time source is switched. (hwPtpOldMasterClockId=[hwPtpOldMasterClockId], hwPtpCurrentMasterClockId=[hwPtpCurrentMasterClockId], hwPtpPortIfIndex=[hwPtpPortIfIndex], hwPtpPortOldSourcePortNum=[hwPtpPortOldSourcePortNum], hwPtpPortSourcePortNum=[hwPtpPortSourcePortNum], hwPtpOldPortName=[hwPtpOldPortName], hwPtpPortName=[hwPtpPortName]) In VS mode, this log is supported only by the admin VS. | Alarm indicating that the time source is switched. | [hwPtpOldMasterClockId]The ID of the original master clock. [hwPtpCurrentMasterClockId]The ID of the current master clock. [hwPtpPortIfIndex]The index of the new clock source. [hwPtpPortOldSourcePortNum]Port number of the device that provides the synchronization source for the local device. [hwPtpPortSourcePortNum]Port number of the device that provides the synchronization source for the local device. [hwPtpOldPortName]The name of the port on the device that provided the synchronization source for the local device. [hwPtpPortName]The name of the port on the device that provides the synchronization source for the local device. | Possible Causes Cause 1: The attribute of the clock device on the network changed. As a result, the current master clock is switched. Cause 2: The link was faulty or the interface was Down. As a result, the current master clock is switched. | Procedure 1. Run the display ptp all command to check whether the port is in the faulty state. If yes, the link is faulty or the interface is Down. In this case, go to Step 3. If no, go to Step 2. 2. Run the display this interface and display ptp all config commands to check whether the clock attributes of the interface are changed. If yes, the clock attributes change. In this case, go to Step 4. If no, go to Step 3. 3. Collect alarm, log, and configuration information, and contact technical support personnel. 4. End.
DEVM | 2 | hwEthRxFlowFallAlarm_clear | DEVM/2/hwEthRxFlowFallAlarm_clear: Traffic fall clear alarm in the receive direction of an Ethernet interface. (hwPhysicalPortIfIndex=[hwPhysicalPortIfIndex],hwPhysicalPortName=[hwPhysicalPortName]) |  | [hwPhysicalPortIfIndex]Index of physical port. [hwPhysicalPortName]Name of physical port. | Possible Causes The alarm is cleared. | Procedure This trap message is informational only, and no action is required.
L2VPN | 4 | hwPWVcSwitchWtoPExpand | L2VPN/4/hwPWVcSwitchWtoPExpand: The status of the PWE3 VC turned protecting from working. (VcId=[VcId], VcType=[VcType], PeerAddress=[PeerAddress], CtrlWord=[CtrlWord], SecondaryPwId=[SecondaryPwId], HWL2VpnStateChangeReason=[HWL2VpnStateChangeReason], InterfaceName=[InterfaceName]) | The PWE3 VC status changed from working to protection. | [VcId]VC ID [VcType]Indicates the type of a VC. [PeerAddress]Peer IP address [CtrlWord]Indicates whether the control word is enabled: 1: enabled 2: disabled [SecondaryPwId]Secondary PW ID [HWL2VpnStateChangeReason]Reason for the VC status change [InterfaceName]Name of the VC interface | Possible Causes The PWE3 VC status changed from working to protection. | Procedure 1. Perform the troubleshooting operations described in hwPWVcDown_active to rectify the fault and then check whether the problem is resolved. ·If the problem is resolved, go to Step 3. ·If the problem persists, go to Step 2. 2. Collect log information and configuration information, and then contact technical support personnel. 3. End.
DEVM | 1 | hwEntityInvalid_clear-68059 | DEVM/1/hwEntityInvalid_clear: A faulty physical entity recovered, and the fault caused by the faulty part was rectified. (BaseTrapSeverity=[BaseTrapSeverity], BaseTrapProbableCause=[ProbableCause], BaseTrapEventType=[BaseTrapEventType], EntityPhysicalIndex=[EntityPhysicalIndex], EntPhysicalContainedIn=[EntContainedIn], EntPhysicalName=[EntPhysicalName], RelativeResource=[RelativeResource], ReasonDescription=The optical transceiver of the PIC recovered.) In VS mode, this log is supported only by the admin VS. |  | [BaseTrapSeverity]To describe the level of trap. [ProbableCause]To describe the probable cause of trap. [BaseTrapEventType]To describe the type of trap. [EntityPhysicalIndex]The index of the physical entity. [EntContainedIn]The value of entPhysicalIndex for the physical entity. [EntPhysicalName]The textual name of the physical entity. [RelativeResource]This object may contain a key word to indicate the relative resource of an entity. [ReasonDescription]To describe the reason of trap in DisplayString style. | Possible Causes The optical transceiver of the PIC recovered. | Procedure This message is informational only, and no action is required.
ISIS | 1 | isisThirdPartRouteBeDeletedByPurgeExact_active | ISIS/1/isisThirdPartRouteBeDeletedByPurgeExact_active: IS-IS routes advertised by another device were deleted. Reset or isolate the faulty device from the network. (SysInstance=[isisSysInstance], HostName=[hwIsisHostName], HostIpAddress=[hwIsisHostIpAddress], SystemID=[isisPduLspId], SysLevel=[isisSysLevelIndex], PurgeLspNum=[hwIsisPurgeLspNum], AffectedNodeNum=[hwIsisAffectedNodeNum], TotalNodeNum=[hwIsisTotalNodeNum], Interval=[hwIsisInterval]) | The local device received a purge LSP from a neighbor indicating that the neighbor had purged the IS-IS LSPs advertised by a third device. All the three devices support IS-IS purge LSP source tracing. In this case, reset or isolate the faulty node from the network. | [isisSysInstance]Specifies a process ID. [hwIsisHostName]Hostname of the faulty node [hwIsisHostIpAddress]IP address of the faulty node [isisPduLspId]System ID of the faulty node [isisSysLevelIndex]IS-IS level of the faulty node [hwIsisPurgeLspNum]Purge LSP count [hwIsisAffectedNodeNum]Number of affected nodes [hwIsisTotalNodeNum]Total number of nodes on the network [hwIsisInterval]Statistical period | Possible Causes IS-IS routes advertised by another device were not deleted. | Procedure 1. Run the display isis route command to check whether any route is deleted. If yes, isolate the device from the network by resetting or isolating the device. 2. Collect alarm and configuration information, and contact technical support personnel. 3. End.
DEVM | 2 | hwEntityCheckFail_active-68151 | DEVM/2/hwEntityCheckFail_active: Physical entity is detected failed. (BaseTrapSeverity=[BaseTrapSeverity],BaseTrapProbableCause=68151,BaseTrapEventType=[BaseTrapEventType],EntityPhysicalIndex=[EntityPhysicalIndex],EntPhysicalContainedIn=[EntPhysicalContainedIn],EntPhysicalName=[EntPhysicalName],RelativeResource=[RelativeResource],ReasonDescription=The SFU in ccc<chassisid>/<slotid> number does not support traffic forwarding in current cascading mode.) In VS mode, this log is supported only by the admin VS. | Physical entity is detected failed. | [BaseTrapSeverity]indicates the severity level of the trap reported to the NMS. [BaseTrapProbableCause]Indicates the possible cause of the trap. [BaseTrapEventType]Indicates the trap type. [EntityPhysicalIndex]Physical index. The physical index varies with the chassis ID. [EntPhysicalContainedIn]Indicates the parent index. [EntPhysicalName]Indicates the name of the entity such as a chassis. [RelativeResource]Indicates the name of the part related to the trap. [ReasonDescription]Indicates the description of the possible cause. | Possible Causes The SFU in ccc<chassisid>/<slotid> number does not support traffic forwarding in current cascading mode. | Procedure 1. Remove the board. 2. Power off the board. 3. Change the cascading mode. 4. Collect the alarm information, log information, and configuration information, and contact technical support personnel. 5. End.
DEVM | 1 | hwOpticalInvalid_active-136198 | DEVM/1/hwOpticalInvalid_active: The optical module failed completely. (EntityPhysicalIndex=[EntityPhysicalIndex],EntPhysicalIndex=[EntPhysicalIndex],EntPhysicalName=[EntPhysicalName],EntityTrapFaultID=136198,ReasonDescription=The voltage of the optical module was too low.) | The optical module failed completely. | [EntityPhysicalIndex]Index of the physical entity. [EntPhysicalIndex]Index of the physical entity. [EntPhysicalName]Name of the physical entity. [EntityTrapFaultID]Error code. [ReasonDescription]Indicates the description of the possible cause. | Possible Causes The voltage of the optical module was too low. | Procedure 1. Run the display alarm all command to check whether alarm hwVoltFallingAlarm is generated. ·If so, go to Step 2. ·If not, go to Step 3. 2. Handle the power alarm and check whether the alarm is cleared. ·If the alarm is cleared, go to Step 8. ·If the alarm persists, go to Step 3. 3. Check the current of the board where the optical module resides. Check whether a voltage alarm is generated on the NMS. ·If so, go to Step 4. ·If not, go to Step 5. 4. Handle the current alarm and check whether the alarm is cleared. ·If the alarm is cleared, go to Step 8. ·If the alarm persists, go to Step 5. 5. If the optical module is pluggable, replace it and check whether the alarm is cleared. ·If the alarm is cleared, go to Step 8. ·If the optical module is not pluggable or the alarm persists after the optical module is replaced, go to Step 6. 6. Replace the board where the optical module resides, and then check whether the alarm is cleared. ·If the alarm is cleared, go to Step 8. ·If the alarm persists, go to Step 7. 7. Collect alarm, log, and configuration information, and contact technical support engineers. 8. End.
DHCPSNP | 4 | REPLYTRAP | DHCPSNP/4/REPLYTRAP: The number of the discarded DHCP reply packets on the untrusted interface exceeded the threshold. (IfIndex=[IfIndex], VlanIndex=[VlanIndex], VsiIndex=[VsiIndex], Interface=[IfName], VlanID=[VlanId], DiscardedNumber=[DiscardPktAccount]) | The number of DHCP reply packets discarded on an untrusted interface exceeded the configured threshold. | [IfIndex]Indicates the interface index. [VlanIndex]Indicates the VLAN index. [VsiIndex]Indicates the VSI index. [IfName]Indicates the interface name. [VlanId]Indicates the VLAN ID. [DiscardPktAccount]Indicates the number of discarded packets. | Possible Causes The number of DHCP reply packets discarded on an untrusted interface exceeded the configured threshold. | Procedure 1. Run the display dhcp snooping { interface <interface-type> <interface-number> ¦ vlan <vlan-id> [ interface <interface-type> <interface-number> ] } command to check whether the interface is trusted and the alarm threshold for the number of Reply packets. ·If the interface is trusted, this log message is informational only, and no action is required. ·If the interface is untrusted, view the dhcp-reply item in the command output to check the alarm threshold for Reply packets received by the untrusted interface. ·If the alarm threshold is exceeded, you can run the dhcp snooping alarm dhcp-reply threshold <threshold-value> command to set the alarm threshold to prevent alarms from being generated. 2. Collect log and configuration information, and contact technical support personnel.
OSPFV3 | 4 | OSPFV3_NBR_REACH_LIMIT | OSPFV3/4/OSPFV3_NBR_REACH_LIMIT: The number of OSPFv3 peers in single process has reached the upper limit. (ProcessId=[ProcessId], PeerCount=[PeerCount]) | The number of OSPFv3 single-process neighbors reached the upper limit. | [ProcessId]OSPFv3 process ID [PeerCount]Number of existing neighbors | Possible Causes The number of OSPFv3 single-process neighbors reached the upper limit. | Procedure 1. Run the display ospfv3 peer command to check the number of OSPFv3 neighbors in the process. ·If the number of OSPFv3 neighbors in the process has reached the upper limit, delete some OSPFv3 neighbors in the process to ensure that the number of OSPFv3 neighbors falls below the upper limit. ·If the number of OSPFv3 neighbors in the process does not reach the upper limit, go to Step 2. 2. Contact technical support engineers.
DEVM | 1 | hwBoardFail_clear-132429 | DEVM/1/hwBoardFail_clear: The board resumed from partial failure. (EntityPhysicalIndex=[EntityPhysicalIndex],EntPhysicalIndex=[EntPhysicalIndex],EntPhysicalName=[EntPhysicalName],EntityType=[EntityType],EntityTrapFaultID=132429,Reason=The FPGA5 logic of the board is normal.) In VS mode, this log is supported only by the admin VS. |  | [EntityPhysicalIndex]Indicates the index of the physical entity. [EntPhysicalIndex]Indicates the index of the physical entity. [EntPhysicalName]Indicates the name of the physical entity. [EntityType]Indicates the type of the physical entity. The value can be one of the following: -1: mpu(1) -2: lpu(2) -3: sfu(3) -4: pic(4) -5: cfcard(5) -6: ofc(6) -7: board(7) -255: other(255) [EntityTrapFaultID]Indicates the error code. [Reason]Indicates the description of the cause of the trap. | Possible Causes The FPGA5 logic of the board is normal. | Procedure This message is informational only, and no action is required.
MFLP | 4 | hwMflpAcBlock_active | MFLP/4/hwMflpAcBlock_active: The AC interface turned to block state. (Vsi Name=[vsiname], AC Interface Name=[acifname], Block Time=[blocktime], Block Reason=[blockreason], DetectMAC=[mac]) | An AC-side interface is blocked. | [vsiname]VSI name [acifname]AC-side interface name [blocktime]Blocking time [blockreason]Reason for the blocking [mac]Detected MAC address | Possible Causes ·Cause 1: The AC has been blocked for VSI loop, and the AC has already been permanently blocked. ·Cause 2: The AC has been blocked for VSI loop, and the loop has already been punished times times. | Procedure ·Cause 1: The AC has been blocked for VSI loop, and the AC has already been permanently blocked. 1. Run the display current-configuration command to check whether the loopback local command is configured on AC-side interfaces corresponding to the VSI. ·If the loopback local command is configured on AC-side interfaces corresponding to the VSI, delete the command configuration and check whether the alarm is cleared. If the alarm persists, go to Step 2. ·If the loopback local command is not configured on AC-side interfaces corresponding to the VSI, go to Step 2. 2. Log in to the device and run the reset loop-detect eth-loop vsi <vsi-name> { all ¦ interface <interfacetype> <interfacenumber> } command to unblock the PW and check whether hwMflpAcResume is reported. If hwMflpAcResume is not reported, go to Step 3. 3. Collect alarm information and configuration information, and then contact technical support personnel. ·Cause 2: The AC has been blocked for VSI loop, and the loop has already been punished times times. 1. Run the display current-configuration command to check whether the loopback local command is configured on AC-side interfaces corresponding to the VSI. ·If the loopback local command is configured on AC-side interfaces corresponding to the VSI, delete the command configuration and check whether the alarm is cleared. If the alarm persists, go to Step 2. ·If the loopback local command is not configured on AC-side interfaces corresponding to the VSI, go to Step 2. 2. Check whether the AC-side interface recovers after the block-time specified in the loop-detect eth-loop command expires. If the AC-side interface does not recover, go to Step 3. 3. Collect alarm information and configuration information, and then contact technical support personnel.
DEVM | 1 | hwTempRisingAlarm_active-70658 | DEVM/1/hwTempRisingAlarm_active: Temperature exceeded the upper prealarm limit. (BaseTrapSeverity=[BaseTrapSeverity],BaseTrapProbableCause=70658,BaseTrapEventType=[BaseTrapEventType],EntityPhysicalIndex=[EntityPhysicalIndex],EntPhysicalName=[entPhysicalName],BaseThresholdValue=[BaseThresholdValue],BaseThresholdUnit=[BaseThresholdUnit],HighWarning=[BaseThresholdHighWarning],HighCritical=[BaseThresholdHighCritical]) In VS mode, this log is supported only by the admin VS. | The temperature of a physical entity exceeded the upper limit. | [BaseTrapSeverity]Indicates the severity level of the trap reported to the NMS. [BaseTrapProbableCause]Indicates possible causes. [BaseTrapEventType]Indicates the type of the trap. [EntityPhysicalIndex]Indicates the physical index. [entPhysicalName]Indicates the name of the entity. [BaseThresholdValue]Indicates the actual value. [BaseThresholdUnit]Indicates the unit. The value 2 indicates celsius (°C). [BaseThresholdHighWarning]Indicates the minor upper limit. [BaseThresholdHighCritical]Indicates the upper critical limit. | Possible Causes Cause 1: The slot where no board is installed was not inserted with a filler panel. Cause 2: The air filter of was blocked. Cause 3: The environmental temperature was too high. Cause 4: The fan was faulty. Cause 5: The temperature of the chip was too high. | Procedure 1. Run the display temperature slot slot-id command in the user view to view the temperature of each board. 2. Check whether a filler panel is inserted in the slot where no board is installed. ·If so, go to Step 4. ·If not, go to Step 3. 3. Insert filler panel in the slots where no board is installed and check whether the alarm is cleared. ·If so, go to Step 9. ·If not, go to Step 3. 4. Check whether the fan is faulty. ·If so, go to Step 11. ·If not, go to Step 5. 5. Replace the fan and check whether the alarm is cleared. ·If so, go to Step 11. ·If no, go to Step 6. 6. Check whether the air filter is blocked. ·If so, go to Step 11. ·If not, go to Step 7. 7. Clean the air filter and then check whether the alarm is cleared. ·If so, go to Step 11. ·If not, go to Step 8. 8. Check whether the environmental temperature is too high. ·If so, go to Step 9. 9. If the environmental temperature is normal, the temperature of the chip must be too high. In such a case, no action is required. Then, go to Step 10. 10.Adjust the environmental temperature and then check whether the alarm is cleared. ·If so, go to Step 11. ·If not, go to Step 10. 10. Collect trap, log, and configuration information, and contact technical support. 11. End.
DEVM | 1 | hwPowerInvalid_active-136967 | DEVM/1/hwPowerInvalid_active: The power module experienced a complete failure. (EntityPhysicalIndex=[EntityPhysicalIndex],EntPhysicalIndex=[EntPhysicalIndex],EntPhysicalName=[EntPhysicalName],EntityTrapFaultID=136967,Reason=The output of the power module is faulty.) In VS mode, this log is supported only by the admin VS. | Power invalid. | [EntityPhysicalIndex]The index for this entry. [EntPhysicalIndex]The index for this entry. [EntPhysicalName]The textual name of the physical entity. [EntityTrapFaultID]To describe the fault id of trap. [Reason]Reason. | Possible Causes The output of the power module is faulty. | Procedure 1.Check whether the external power supply system is normal. - If so, go to Step 2. 2.Replace the power supply module. If the alarm persists, collect alarm information, log information and configuration information, and then contact technical support personnel. 3.End.
TRUSTEM | 5 | TSM_DEL_CERT_LOCAL_OK | TRUSTEM/5/TSM_DEL_CERT_LOCAL_OK: Deleting local certificate file ([FileName]) successfully. In VS mode, this log is supported only by the admin VS. | Succeeded in deleting the local certificate. | [FileName]Name of the local certificate file. | Possible Causes The local RA certificate that has been imported to the device memory is deleted. | Procedure This message is informational only, and no action is required.
ARP | 2 | hwEthernetARPMACIPConflict_active | ARP/2/hwEthernetARPMACIPConflict_active: MAC and IP address conflict. (Conflict interface=[LogicIfName], Conflict MAC address=[ConflictMAC], Conflict IP address=[ConflictIP], Received packet's destination MAC address=[DstMAC], Received packet's destination IP address=[DstIP], Received packet's VLAN=[Vlan], Received packet's CE-VLAN=[Cevlan], Input interface=[PhyIfName]) | The source IP and MAC addresses of ARP packets received by the interface were the same as those of the interface. | [LogicIfName]Name of the conflict interface where the conflict is detected [ConflictMAC]Source MAC addresses of the received ARP packets [ConflictIP]Source IP addresses of the received ARP packets [DstMAC]Destination MAC addresses of the received ARP packets [DstIP]Destination IP addresses of the received ARP packets [Vlan]Outer vlan tag of the received ARP packets [Cevlan]Inner vlan tag of the received ARP packets [PhyIfName]Interface that receives ARP packets | Possible Causes The source IP and MAC addresses of ARP packets received by the interface were the same as those of the interface. | Procedure 1. Check the network topology to determine whether there are loops on the network. ·If a loop is detected go to Step 2. ·If no loop is detected, go to Step 3. 2. Remove loops and check whether the trap is cleared. ·If the trap is cleared, go to Step 4. ·If the trap persists, go to Step 3. 3. Collect alarm information and configuration information, and then contact technical support personnel. 4. End.
ND | 4 | SRCMAC_CHECK | ND/4/SRCMAC_CHECK: An ND attack with a fixed source MAC address is detected. (SourceMac=[SourceMacAddress], InterfaceName=[Interface], Threshold=[Threshold], AgeTime=[AgeTime]) In VS mode, this log is supported only by the admin VS. | An ND attack with a fixed source MAC address is detected. | [SourceMacAddress]Source MAC address of received packets. [Interface]Name of the interface receiving packets [Threshold]Threshold of received packets [AgeTime]Aging time | Possible Causes The number of ND messages with fixed source MAC addresses received by the ND component within 5 seconds exceeds the configured threshold. | Procedure Check whether the number of ND messages with fixed source MAC addresses received by the ND component within 5 seconds exceeds the configured threshold.
DEVM | 1 | hwBoardFail_active-132139 | DEVM/1/hwBoardFail_active: The board partially failed. (EntityPhysicalIndex=[EntityPhysicalIndex],EntPhysicalIndex=[EntPhysicalIndex],EntPhysicalName=[EntPhysicalName],EntityType=[EntityType],EntityTrapFaultID=132139,Reason=The voltage of the subcard exceeded the fatal upper threshold.) In VS mode, this log is supported only by the admin VS. | The board experienced a partial failure. | [EntityPhysicalIndex]Indicates the index of the physical entity. [EntPhysicalIndex]Indicates the index of the physical entity. [EntPhysicalName]Indicates the name of the physical entity. [EntityType]Indicates the type of the physical entity. The value can be one of the following: -1: mpu(1) -2: lpu(2) -3: sfu(3) -4: pic(4) -5: cfcard(5) -6: ofc(6) -7: board(7) -255: other(255) [EntityTrapFaultID]Indicates the error code. [Reason]Indicates the description of the cause of the trap. | Possible Causes The voltage of the subcard exceeded the fatal upper threshold. | Procedure 1. Run the display voltage lpu slot <slot-id> command to check the voltage information about the subcards. If the fault cannot be rectified within a short period of time, replace the subcard. 2. If the alarm persists, collect trap, log, and configuration information, and contact technical support. 3. End.
ARP | 2 | hwEthernetARPMACIPConflict_clear | ARP/2/hwEthernetARPMACIPConflict_clear: MAC and IP address confliction resolved. (Conflict interface=[LogicIfName], Conflict MAC address=[ConflictMAC], Conflict IP address=[ConflictIP]) |  | [LogicIfName]Name of the conflict interface where the conflict is detected [ConflictMAC]Source MAC addresses of the received ARP packets [ConflictIP]Source IP addresses of the received ARP packets | Possible Causes The interface cannot receive a packet with source IP and MAC addresses that are the same as those of the interface in 3 minutes. | Procedure ·This alarm message is informational only, and no action is required.
ISIS | 2 | ISIS_ID_LEN_MISMATCH | ISIS/2/ISIS_ID_LEN_MISMATCH: The ID length of received PDU is different from local configuration. (isisSysInstance=[isisSysInstance], isisSysLevelIndex=[isisSysLevelIndex], isisPduFieldLen=[isisPduFieldLen], isisCircIndex=[isisCircIndex], isisCircIfIndex=[isisCircIfIndex], isisPduFragment=[isisPduFragment], ifIndex=[ifIndex], IfName=[IfName]) | The length of the system ID in the header of the received PDU (including all types of IS-IS packets) does not match the length of the system ID of the local device. | [isisSysInstance]ID of an IS-IS process [isisSysLevelIndex]IS-IS level [isisPduFieldLen]Length of the received PDU [isisCircIndex]Circuit index of an interface [isisCircIfIndex]IfIndex of an interface [isisPduFragment]64-byte PDU header [ifIndex]IfIndex of an interface [IfName]Interface name | Possible Causes 1: The system ID length supported by the local device does not match that supported by other devices. 2: The System ID Length field is modified. | Procedure 1. Based on the IS-IS packet format defined in ISO10589, check the isisPduFragment field value (in hexadecimal) and obtain the system ID of the source device. Check whether the length of the system ID is neither 0 nor 6. ·If so, go to Step 2. ·If not, go to Step 3. 2. Change the System ID length of the source device to 6 and check whether the fault is rectified. ·If so, go to Step 6. ·If not, go to Step 3. 3. Check the logs and ping packets to determine whether a hardware fault on the board changes the packets. ·If so, go to Step 4. ·If not, go to Step 5. 4. Replace the board and then check whether the fault is rectified. ·If so, go to Step 6. ·If not, go to Step 5. 5. Collect log information and configuration information, and then contact technical support personnel. 6. End.
PIM | 4 | CRPADV_GRPERR | PIM/4/CRPADV_GRPERR: In VPN instance "[vpn-instance-name]", the packet with an incorrect group address was ignored. | The packet with an incorrect group address was discarded. | [vpn-instance-name]Indicates the name of a VPN instance. | Possible Causes A CRP_ADV packet with an incorrect group address was received. | Procedure 1. If this fault occurs occasionally, this log message can be ignored. 2. If the fault frequently occurs, record this log message, and then contact technical support personnel.
MPLS_LSPM | 2 | hwMplsStaticCRLspDown_active | MPLS_LSPM/2/hwMplsStaticCRLspDown_active: Static CR-LSP went Down. (LspIndex=[LspIndex], InSegmentIndex=[InSegmentIndex], OutSegmentIndex=[OutSegmentIndex], OutIfIndex=[OutIfIndex], LspName=[LspName], LspStatus=[LspStatus], OutIfName=[OutIfName], InIfIndex=[InIfIndex], InIfName=[InIfName], DownReason=[DownReason]) | The trap message was sent when the bandwidth of the tunnel changed. | [LspIndex]Indicates the index of the LSP. [InSegmentIndex]Indicates the inSegment index of a static CR-LSP. [OutSegmentIndex]Indicates the outSegment index of a static CR-LSP. [OutIfIndex]Indicates the outbound interface index of a static CR-LSP. [LspName]Indicates the name of a static CR-LSP. [LspStatus]Indicates the status of a static CR-LSP. [OutIfName]Indicates the outbound interface name of a static CR-LSP. [InIfIndex]Indicates the inbound interface index of a static CR-LSP. [InIfName]Indicates the inbound interface name a static CR-LSP. [DownReason]Indicates the reason that the static CR-LSP down. | Possible Causes ·Cause 1: Others ·Cause 3: MPLS disabled on an interface ·Cause 4: MPLS TE disabled on an interface ·Cause 5: Route change ·Cause 6: Tunnel binding associated with the CR-LSP deleted ·Cause 8: Inbound interface Down ·Cause 9: Outbound interface Down ·Cause 10: Tunnel associated with the static CR-LSP has been shut down ·Cause 11: Static CR-LSP configuration update ·Cause 12: The bound ring is invalid | Procedure ·Cause 1: Others 1. Run the display mpls interface command. If the trap is generated on the ingress of static CR-LSPs, you need to check the information about only the outbound interface; if the trap is generated on the egress of static CR-LSPs, you need to check the information about only the inbound interface; if the trap is generated on the transit of static LSPs, you need to check the information about the outbound interface and inbound interface. You need to check whether the corresponding interface is displayed in the command output, whether the Status field of the interface is Up, and whether the TE Attr field is En. ·If the interface status is not Up, check the interface. ·If the MPLS or MPLS TE is not enabled, configure this function. ·If the trap is generated on the ingress, egress, or a transit node, go to Step 2. Then check whether the trap is cleared. ·If the trap is cleared, go to Step 5. ·If the trap is not cleared, go to Step 2. 2. Run the display current-configuration interface tunnel interface-number command on the ingress to check whether the corresponding tunnel is correctly configured. ·If the tunnel is not consistent with the destination address of the static CR-LSP, you need to enter the corresponding tunnel view and run the destination command to modify the destination address of the tunnel. ·If the signaling mode is not cr-static, run the mpls te signal-protocol cr-static command to modify the signaling mode of the tunnel. ·After modifying the configuration of the tunnel, run the commit command to commit the modification. ·If neither preceding operations can locate the fault, go to Step 3. 3. If the static CR-LSP is configured with the bandwidth attribute, run the display current-configuration interface interface-number command to check the maximal bandwidth and the maximal reservable bandwidth on the outbound interface. ·If neither preceding operations can locate the fault, go to Step 4. ·If the available bandwidth of the outgoing interface is smaller than the bandwidth required by the static CR-LSP, you need to enter the corresponding interface view and run the mpls te bandwidth max-reservable-bandwidth command to increase the bandwidth of the outgoing interface. ·After modifying the configuration of the tunnel, run the commit command to commit the modification. Then check whether the trap is cleared. ·If the trap is cleared, go to Step 5. ·If the trap is not cleared, go to Step 4. 4. Collect alarm information and configuration information, and then contact technical support personnel. 5. End. ·Cause 3: MPLS disabled on an interface The same as Cause 1. ·Cause 4: MPLS TE disabled on an interface The same as Cause 1. ·Cause 5: Route change The same as Cause 1. ·Cause 6: Tunnel binding associated with the CR-LSP deleted The same as Cause 1. ·Cause 8: Inbound interface Down The same as Cause 1. ·Cause 9: Outbound interface Down The same as Cause 1. ·Cause 10: Tunnel associated with the static CR-LSP has been shut down The same as Cause 1. ·Cause 11: Static CR-LSP configuration update The same as Cause 1. ·Cause 12: The bound ring is invalid The same as Cause 1.
DEVM | 4 | hwFanUnusable_clear | DEVM/4/hwFanUnusable_clear: The alarm indicating that the fan module was unavailable was cleared. (EntityPhysicalIndex=[EntityPhysicalIndex],EntPhysicalName=[EntPhysicalName],EntityTrapFaultID=[EntityTrapFaultID],Reason=[Reason]) In VS mode, this log is supported only by the admin VS. |  | [EntityPhysicalIndex]The index for this entry. [EntPhysicalName]The textual name of the physical entity. [EntityTrapFaultID]To describe the fault id of trap. [Reason]Reason. | Possible Causes The fan module recovered. | Procedure This trap message is informational only, and no action is required.
DEVM | 1 | hwChassisInvalid_active | DEVM/1/hwChassisInvalid_active: The chassis totally failed. (EntityPhysicalIndex=[EntityPhysicalIndex],EntityPhysicalIndex=[EntPhysicalIndex],EntPhysicalName=[EntPhysicalName],EntityTrapFaultID=[EntityTrapFaultID],Reason=[Reason]) In VS mode, this log is supported only by the admin VS. | The chassis totally failed. | [EntityPhysicalIndex]Indicates the index of the physical entity. [EntPhysicalIndex]Indicates the index of the physical entity. [EntPhysicalName]Indicates the name of the physical entity, such as "chassis" [EntityTrapFaultID]Indicates the error code. [Reason]Indicates the description of the cause of the trap. | Possible Causes ·Cause 131560: The PTN mode of the master chassis in a virtual cluster device is different from that of the slave chassis. ·Cause 131586: The type of SFU dismatch with the device ·Cause 131587: The board types of the master and slave MPUs are different. ·Cause 131588: Software Test Right license is not activated, the boards or cards will be reset after 72 hours. ·Cause 131589: Software Test Right license will expire. After it expires, the boards or cards will be reset once every 24 hours. ·Cause 131590: Software Test Right license is not activated or expired, the boards or cards will be reset once every 24 hours. | Procedure ·Cause 131560: The PTN mode of the master chassis in a virtual cluster device is different from that of the slave chassis. 1. Disconnect the slave chassis from the master chassis, configure the PTN mode of the slave chassis to be the same as that of the master chassis using the active mode-control license command or its undo form, and then connect the slave chassis to the master chassis. 2. If the alarm still exists, collect trap, log, and configuration information, and contact technical support personnel. 3. End. ·Cause 131586: The type of SFU dismatch with the device 1. Change the sfu match with the device. 2. If the alarm still exists, collect trap, log, and configuration information, and contact technical support personnel. 3. End. ·Cause 131587: The board types of the master and slave MPUs are different. 1. Install master and slave MPUs of the same board type. 2. If the alarm still exists, collect trap, log, and configuration information, and contact technical support personnel. 3. End. ·Cause 131588: Software Test Right license is not activated, the boards or cards will be reset after 72 hours. 1. Check whether license control items are activated. ·If they are not activated, go to Step 2. ·If they are activated, go to Step 3. 2. Re-apply for and activate the license control items. Then, check whether the alarm is cleared. ·If the alarm is cleared, go to Step 4. ·If the alarm persists, go to Step 3. 3. Collect alarm information, log information and configuration information, and then contact technical support personnel. 4. End. ·Cause 131589: Software Test Right license will expire. After it expires, the boards or cards will be reset once every 24 hours. 1. Check whether license control items are about to expire. ·If they are about to expire, go to Step 2. ·If they are not about to expire, go to Step 3. 2. Re-apply for and activate the license control items. Then, check whether the alarm is cleared. ·If the alarm is cleared, go to Step 4. ·If the alarm persists, go to Step 3. 3. Collect alarm information, log information and configuration information, and then contact technical support personnel. 4. End. ·Cause 131590: Software Test Right license is not activated or expired, the boards or cards will be reset once every 24 hours. 1. Check whether license control items are activated. ·If they are not activated, go to Step 2. ·If they are activated, go to Step 3. 2. Re-apply for and activate the license control items. Then, check whether the alarm is cleared. ·If the alarm is cleared, go to Step 4. ·If the alarm persists, go to Step 3. 3. Collect alarm information, log information and configuration information, and then contact technical support personnel. 4. End.
DEVM | 1 | hwOpticalInvalid_active-136204 | DEVM/1/hwOpticalInvalid_active: The optical module failed completely. (EntityPhysicalIndex=[EntityPhysicalIndex],EntPhysicalIndex=[EntPhysicalIndex],EntPhysicalName=[EntPhysicalName],EntityTrapFaultID=136204,ReasonDescription=The service life of the optical module laser was about to expire.) | The optical module failed completely. | [EntityPhysicalIndex]Index of the physical entity. [EntPhysicalIndex]Index of the physical entity. [EntPhysicalName]Name of the physical entity. [EntityTrapFaultID]Error code. [ReasonDescription]Indicates the description of the possible cause. | Possible Causes The service life of the optical module laser was about to expire. | Procedure 1. If the module is pluggable, replace the module and check whether the alarm is cleared. ·If the alarm is cleared, go to Step 3. ·If the module is not hot-swappable or the alarm persists after the module is replaced, go to Step 2. 2. Collect alarm, log, and configuration information, and contact technical support personnel. 3. End.
DEVM | 1 | hwEntityInvalid_active-68155 | DEVM/1/hwEntityInvalid_active: Physical entity failed. (BaseTrapSeverity=[BaseTrapSeverity], BaseTrapProbableCause=[ProbableCause], BaseTrapEventType=[BaseTrapEventType], EntityPhysicalIndex=[EntityPhysicalIndex], EntPhysicalContainedIn=[EntContainedIn], EntPhysicalName=[EntPhysicalName], RelativeResource=[RelativeResource], ReasonDescription=Cause 1: The external power supply was insufficient. Cause 2: The PM was either faulty or removed.) In VS mode, this log is supported only by the admin VS. | Physical entity failed. | [BaseTrapSeverity]To describe the level of trap. [ProbableCause]To describe the probable cause of trap. [BaseTrapEventType]To describe the type of trap. [EntityPhysicalIndex]The index of the physical entity. [EntContainedIn]The value of entPhysicalIndex for the physical entity. [EntPhysicalName]The textual name of the physical entity. [RelativeResource]This object may contain a key word to indicate the relative resource of an entity. [ReasonDescription]To describe the reason of trap in DisplayString style. | Possible Causes Cause 1: The external power supply was insufficient. Cause 2: The PM was either faulty or removed. | Procedure 1. Install sufficient PMs in the power slot and check whether the alarm is cleared. ·If so, go to Step 3. ·If not, go to Step 2. 2. Collect alarm, log, and configuration information, and contact technical support personnel. 3. End.
IPSEC | 2 | hwIPSecPKIWriteToCFFail_active | IPSEC/2/hwIPSecPKIWriteToCFFail_active: The file is written to the cfcard unsuccessfully. | Failed to write the file to the CF card. | NA | Possible Causes The storage space was insufficient. | Procedure 1. Delete unnecessary files to release sufficient space.
DEVM | 2 | hwFlexEGrpFecModeMismatch_clear | DEVM/2/hwFlexEGrpFecModeMismatch_clear: The FEC mode of the FlexE physical interfaces in the FlexE Group mismatch alarm resume. (hwFlexEGrpInSlot=[hwFlexEGrpInSlot],hwFlexEGrpInCard=[hwFlexEGrpInCard],hwFlexEGrpID=[hwFlexEGrpID]) In VS mode, this log is supported only by the admin VS. |  | [hwFlexEGrpInSlot]Indicates the SlotID. [hwFlexEGrpInCard]Indicates the CardID. [hwFlexEGrpID]Indicates the GroupID. | Possible Causes The fault triggering the alarm was rectified. | Procedure This trap message is informational only, and no action is required.
DEVM | 1 | hwEntityInvalid_clear-67600 | DEVM/1/hwEntityInvalid_clear: A faulty physical entity recovered, and the fault caused by the faulty part was rectified. (BaseTrapSeverity=[BaseTrapSeverity], BaseTrapProbableCause=[ProbableCause], BaseTrapEventType=[BaseTrapEventType], EntityPhysicalIndex=[EntityPhysicalIndex], EntPhysicalContainedIn=[EntContainedIn], EntPhysicalName=[EntPhysicalName], RelativeResource=[RelativeResource], ReasonDescription=The Liquid Crystal Display (LCD) cable is recovered from absent.) In VS mode, this log is supported only by the admin VS. |  | [BaseTrapSeverity]To describe the level of trap. [ProbableCause]To describe the probable cause of trap. [BaseTrapEventType]To describe the type of trap. [EntityPhysicalIndex]The index of the physical entity. [EntContainedIn]The value of entPhysicalIndex for the physical entity. [EntPhysicalName]The textual name of the physical entity. [RelativeResource]This object may contain a key word to indicate the relative resource of an entity. [ReasonDescription]To describe the reason of trap in DisplayString style. | Possible Causes The Liquid Crystal Display (LCD) cable is recovered from absent. | Procedure This message is informational only, and no action is required.
FEI_L2 | 4 | hwModeChannelBandwidthAlarm_clear | FEI_L2/4/hwModeChannelBandwidthAlarm_clear: The total bandwidth of the channelized sub-interfaces on the same physical or Eth-Trunk interface less than the maximum available bandwidth of the physical or Eth-Trunk interface. (Interface=[IfIndex], Bandwidth=[Bandwidth], SubIfBandwidthSum=[SubIfBandwidthSum], InterfaceName=[InterfaceName]) |  | [IfIndex]Interface index [Bandwidth]Available bandwidth of the physical interface [SubIfBandwidthSum]Total channelized sub-interface bandwidth [InterfaceName]Interface name | Possible Causes The total bandwidth of the channelized sub-interfaces on the same physical or Eth-Trunk interface less than the maximum available bandwidth of the physical or Eth-Trunk interface. | Procedure This message is informational only, and no action is required.
CONFIGURATION | 6 | CFG_DELETE_FILEWITHVSNAME | CONFIGURATION/6/CFG_DELETE_FILEWITHVSNAME: The file was deleted when the virtual system directory was created. (FileName=[FileName], VSName=[VSName]) | When the VS directory is created, the file with the same name is deleted. | [FileName]Name of the deleted file. [VSName]VS name. | Possible Causes A file with the same name as the VS directory exists in the storage directory. The system deletes the file. | Procedure 1. This log is informational only, and no action is required.
PIM | 6 | HELPKT_UNSADDR_ERR | PIM/6/HELPKT_UNSADDR_ERR: In VPN instance "[vpn-instance-name]", the incorrect unicast source address of this Hello packet was ignored. | A Hello message with an incorrect unicast source address was discarded. | [vpn-instance-name]Indicates the name of a VPN instance. | Possible Causes A Hello message with an incorrect unicast source address was discarded. | Procedure 1. If this fault occurs occasionally, this log message can be ignored. 2. If the fault frequently occurs, check the packet source, record this log message, and then contact technical support personnel.
EOAM-1AG | 3 | RDI_active | EOAM-1AG/3/RDI_active: MEP received a CCM with RDI flag set. (MdIndex=[MdIndex], MaIndex=[MaIndex], MdName=[MdName], MaName=[MaName], MepId=[MepId], RmepId=[RmepId]) | The RMEP sent a CCM carrying the RDI flag with the value of 1 to the MEP. | [MdIndex]Index of an MD table [MaIndex]Index of an MA table [MdName]Name of an MD [MaName]Name of an MA [MepId]ID of a MEP [RmepId]ID of an RMEP | Possible Causes MEP received a CCM with RDI flag set. | Procedure 1. Run the display cfm remote-mep [ md <md-name> ma <ma-name> mep-id <mep-id> ] command on the RMEP to view the value of the Alarm Status field. ·If the value of the Alarm Status field is none, go to Step 3. ·If the value of the Alarm Status field is not none, go to Step 2. 2. Perform the following steps on the RMEP: ·If the value of the Alarm Status field is LOC, follow the troubleshooting procedure described in EOAM-1AG_1.3.6.1.4.1.2011.5.25.136.1.6.42 hwDot1agCfmLOC to rectify the fault. Check whether the trap is cleared. If the trap persists, go to Step 3. ·If the value of the Alarm Status field is unexpectedMAC, follow the troubleshooting procedure described in EOAM-1AG_1.3.6.1.4.1.2011.5.25.136.1.6.40 hwDot1agCfmUnexpectedMAC to rectify the fault. Check whether the trap is cleared. If the trap persists, go to Step 3. ·If the value of the Alarm Status field is unexpectedPeriod, follow the troubleshooting procedure described in EOAM-1AG_1.3.6.1.4.1.2011.5.25.136.1.6.38 hwDot1agCfmUnexpectedPeriod to rectify the fault. Check whether the trap is cleared. If the trap persists, go to Step 3. ·If the value of the Alarm Status field is unexpectedMEP, follow the troubleshooting procedure described in EOAM-1AG_1.3.6.1.4.1.2011.5.25.136.1.6.36 hwDot1agCfmUnexpectedMEP to rectify the fault. Check whether the trap is cleared. If the trap persists, go to Step 3. ·If the value of the Alarm Status field is mismerge, follow the troubleshooting procedure described in EOAM-1AG_1.3.6.1.4.1.2011.5.25.136.1.6.34 hwDot1agCfmMismerge to rectify the fault. Check whether the trap is cleared. If the trap persists, go to Step 3. ·If the value of the Alarm Status field is unexpectedMEGLevel, follow the troubleshooting procedure described in EOAM-1AG_1.3.6.1.4.1.2011.5.25.136.1.6.32 hwDot1agCfmUnexpectedMEGLevel to rectify the fault. Check whether the trap is cleared. If the trap persists, go to Step 3. 3. Perform the following steps on the RMEP: ·a. Run the oam-mgr command to enter the MGR view. ·b. Run the display this command. Check whether CFM is associated with an interface or a protocol. If there is no association configuration, go to Step 4. ·c. If CFM is associated with an interface or a protocol, check whether the associated interface or protocol fails. If the associated interface or protocol works properly, go to Step 4. If the associated interface or protocol fails, rectify the fault. Check whether the trap is cleared. If the trap persists, go to Step 4. 4. Collect alarm information and configuration information, and then contact technical support personnel.
L2-MULTICAST | 4 | hwL2mcReportListeningThresholdExceed_active | L2-MULTICAST/4/hwL2mcReportListeningThresholdExceed_active: The number of Layer 2 multicast QinQ stacking/mapping users on a board reached the threshold. (AddressFamily=[AddressFamily], SlotName=[SlotName], CurrentNumber=[CurrentNumber], TotalNumber=[TotalNumber], Threshold=[Threshold]%) | The number of Layer 2 multicast QinQ stacking/mapping users on a board reached the threshold. | [AddressFamily]Address family. [SlotName]Slot name of a board. [CurrentNumber]Current number of listened users. [TotalNumber]Maximum number of listened users. [Threshold]Threshold of user number. | Possible Causes ·Cause 1: Entry create. ·Cause 2: Entry delete. | Procedure Contact technical support engineers to expand the capacity.
OSPF | 6 | OSPFV2_GREATER_AGE_LSA_RECIVED | OSPF/6/OSPFV2_GREATER_AGE_LSA_RECIVED: OSPF receive LSA with greater Lsa-Age. (ProcessId=[ProcessId], AreaId=[AreaId], IfIndex=[IfIndex], NbrIPaddress=[NbrIpAddress], IfName=[IfName], NbrRtrId=[NbrRtrId], LsaId=[LsaId], LsaAge=[LsaAge]) | This object indicates that the aging time of a received LSA is greater than 1800s. | [ProcessId]ID of an OSPF process [AreaId]Area ID [IfIndex]Interface index [NbrIpAddress]IP address of a neighbor [IfName]Interface name [NbrRtrId]Router ID of a neighbor [LsaId]LSA ID [LsaAge]Aging time of the LSA | Possible Causes This object indicates that the aging time of a received LSA is greater than 1800s. | Procedure 1. Run the display ospf lsdb command to check whether the value of the Age field is less than 1800s. ·If the value of the Age field is greater than or equal to 1800s, check whether the value was changed manually. ·If the value of the Age field was changed manually, no action is required, and go to Step 3. ·If the value of the Age field was not changed manually, go to Step 2. ·If the value of the Age field is less than 1800s, go to Step 2. 2. Collect alarm information and configuration information, and then contact technical support personnel. 3. End.
L2VPN | 6 | L2VPN_PADS_HEALTH_VERIFY_AGE | L2VPN/6/L2VPN_PADS_HEALTH_VERIFY_AGE: After verification between [Comp] and [PeerComp], the [DataNum] data records of [Description] are aged.([KeyDescription]) | Data ages after reconciliation. | [Comp]Local component name plus component ID. [PeerComp]The component name additional components peer ID. [DataNum]The number of aging. [Description]Aging data information. [KeyDescription]The main aging data information. | Possible Causes Data ages after reconciliation. | Procedure An L2VPN service data ages after reconciliation. Confirm the service information and the number of the services.
NQA | 4 | NQA_JITTER_OWD_THRESHOLD_SD | NQA/4/NQA_JITTER_OWD_THRESHOLD_SD: The OWD-SD of the NQA entry exceeded the configured threshold. (OwnerIndex=[OwnerIndex], TestName=[TestName], TargetAddressType=[TargetAddressType], TargetAddress=[TargetAddress], Threshold=[Threshold], Index=[Index], RttMax=[RttMax], MaxDelaySD=[MaxDelaySD], MaxDelayDS=[MaxDelayDS], OWDOverThresholdsSD=[OWDOverThresholdsSD]) | This trap was generated when the one-way delay from the source to the destination exceeded the threshold and the test instance ended. | [OwnerIndex]Administrator of an NQA test instance [TestName]Name of the NQA test instance [TargetAddressType]Destination address type [TargetAddress]Destination address [Threshold]User-configured threshold [Index]Result table index [RttMax]Maximum RTT [MaxDelaySD]Maximum unidirectional delay from the source to the destination [MaxDelayDS]Maximum unidirectional delay from the destination to the source [OWDOverThresholdsSD]Number of times that one-way delay from the source to the destination exceeded the threshold | Possible Causes Cause 1: The threshold was too small. Cause 2: The network was busy. | Procedure 1. Run the display cpu-usage command in the system view to check whether the CPU is overloaded. ·If so, go to Step 3. ·If no, go to Step 2. 2. Run the display this command in the NQA test view to obtain the current threshold. Then run the threshold owd-sd command in the NQA test view to change the threshold as required (20 ms is recommended). Restart the test instance and check whether the alarm is cleared. ·If yes, go to Step 4. ·If no, go to Step 3. 3. Collect alarm and configuration information, and contact technical support personnel. 4. End.
PIC | 1 | hwCardInvalid_clear-135426 | PIC/1/hwCardInvalid_clear: The card resumed from total failure. (EntityPhysicalIndex=[EntityPhysicalIndex],EntPhysicalIndex=[EntPhysicalIndex],EntPhysicalName=[EntPhysicalName],EntityType=[EntityType],EntityTrapFaultID=135426,ReasonDescription=Subcard key component failure recovery.) In VS mode, this log is supported only by the admin VS. |  | [EntityPhysicalIndex]Indicates the index of the physical entity. [EntPhysicalIndex]Indicates the index of the physical entity. [EntPhysicalName]Indicates the name of the physical entity. [EntityType]Indicates the type of the physical entity. [EntityTrapFaultID]Indicates the error code. [ReasonDescription]Indicates the description of the cause of the trap. | Possible Causes Subcard key component failure recovery. | Procedure This message is informational only, and no action is required.
DHCP | 2 | hwDHCP6RelayUsrTblExhaust_active | DHCP/2/hwDHCP6RelayUsrTblExhaust_active: The number of DHCPv6 relay entries reached the upper limit. (Max number=[MaxNumber]) In VS mode, this log is supported only by the admin VS. | The number of DHCPv6 relay entries reached the upper limit. | [MaxNumber]Maximum number of DHCPv6 relay entries | Possible Causes The number of DHCPv6 relay entries on the device reaches the upper limit. | Procedure Add a device to carry user access traffic.
DEVM | 4 | hwRATEOFTRAFFICRising_clear-138247 | DEVM/4/hwRATEOFTRAFFICRising_clear: Rate of traffic back to normal level. (EntityPhysicalIndex=[EntityPhysicalIndex],EntityPhysicalIndex=[EntityPhysicalIndex],EntPhysicalName=[EntPhysicalName],EntityTrapFaultID=138247,Reason=The NP performance usage returns to normal.) |  | [EntityPhysicalIndex]Indicates the index of the physical entity. [EntPhysicalName]Indicates the name of the physical entity. [EntityTrapFaultID]Indicates the error code. [Reason]Reason. | Possible Causes The NP performance usage returns to normal. | Procedure This message is informational only, and no action is required.
SOC | 6 | SOCDEFENDCANCEL | SOC/6/SOCDEFENDCANCEL: SOC (Security Operation Center) attack defend cancel. (Slot=[Slot],Interface=[Interface],Location=[Location],PeVlan=[PeVlan],CeVlan=[CeVlan],Source MAC=[Source_MAC],Destination MAC=[Destination_MAC],Source IP=[Source_IP],Destination IP=[Destination_IP],Source Port=[Source_Port],Destination Port=[Destination_Port],Protocol=[Protocol]) In VS mode, this log is supported only by the admin VS. | SOC attack defense was canceled. | [Slot]Slot ID. [Interface]Interface name. [Location]Physical interface. [PeVlan]Outer VLAN ID (the value - indicates that this parameter is not applicable) [CeVlan]Inner VLAN ID (the value - indicates that this parameter is not applicable) [Source_MAC]Source MAC address (the value - indicates that this parameter is not applicable) [Destination_MAC]Destination MAC address (the value - indicates that this parameter is not applicable) [Source_IP]Source IP address (the value - indicates that this parameter is not applicable) [Destination_IP]Destination IP address (the value - indicates that this parameter is not applicable) [Source_Port]Source port (the value - indicates that this parameter is not applicable) [Destination_Port]Destination port (the value - indicates that this parameter is not applicable) [Protocol]Protocol number (the value - indicates that this parameter is not applicable) | Possible Causes The device delivers an interface ACL for attack traffic. When the attack disappears, the corresponding ACL needs to be deleted. At the same time, this log is recorded. | Procedure This message is informational only, and no action is required.
DEVM | 1 | hwEntityInvalid_clear-68017 | DEVM/1/hwEntityInvalid_clear: A faulty physical entity recovered, and the fault caused by the faulty part was rectified. (BaseTrapSeverity=[BaseTrapSeverity], BaseTrapProbableCause=[ProbableCause], BaseTrapEventType=[BaseTrapEventType], EntityPhysicalIndex=[EntityPhysicalIndex], EntPhysicalContainedIn=[EntContainedIn], EntPhysicalName=[EntPhysicalName], RelativeResource=[RelativeResource], ReasonDescription=The alarm indicating that a PE PLL fault occurred was cleared.) In VS mode, this log is supported only by the admin VS. |  | [BaseTrapSeverity]To describe the level of trap. [ProbableCause]To describe the probable cause of trap. [BaseTrapEventType]To describe the type of trap. [EntityPhysicalIndex]The index of the physical entity. [EntContainedIn]The value of entPhysicalIndex for the physical entity. [EntPhysicalName]The textual name of the physical entity. [RelativeResource]This object may contain a key word to indicate the relative resource of an entity. [ReasonDescription]To describe the reason of trap in DisplayString style. | Possible Causes The alarm indicating that a PE PLL fault occurred was cleared. | Procedure This message is informational only, and no action is required.
SYSTEM | 2 | hwStorageUtilizationRisingAlarm_active-75272 | SYSTEM/2/hwStorageUtilizationRisingAlarm_active: In VS mode, this log is supported only by the admin VS. | Memory or storage usage was sampled for a period of time. In one sampling period (overload times x sampling interval), if each memory or storage usage sample exceeded the pre-set overload threshold, this alarm was generated. | [TrapSeverity]Alarm severity [ProbableCause]Trap cause. [EventType]Alarm type [PhysicalIndex]Physical index [PhysicalName]Entity name [RelativeResource]Relevant resource name [UsageType]Overload type. The value 1 indicates the CPU. The default sampling interval is 10 seconds, and the number of overload sampling times is 48. The value 2 indicates the memory. The default sampling interval is 1 second, and the number of overload sampling times is 2. The value 3 indicates a disk. The value 4 indicates flash memory. The value 5 indicates the CF card. The value 6 indicates the physical memory. [SubIndex]Entity sub-index [UsageValue]Storage usage [Unit]Unit [UsageThreshold]Threshold | Possible Causes The physical memory usage exceeded the pre-set overload threshold(total memory < 16G) | Procedure 1. Delete unnecessary services and configurations to reduce the memory usage, and then check whether the alarm is cleared. When deleting service configurations, submit the configurations in small batches (three to five configurations in a batch). ·If the alarm is no longer generated, the problem is resolved. ·If the alarm persists, go to Step 2. 2. Collect log files and contact technical support engineers.
ISIS | 3 | IS_LOG_CFG_BUSY | ISIS/3/IS_LOG_CFG_BUSY: ISIS-INFO: The received configuration message was discarded because the component is busy. (Comp=[Comp], MsgType=[MsgType], OperCode=[OperCode], ClassId=[ClassId]) | The received configuration message was discarded because the component is busy. | [Comp]Peer component name and ID [MsgType]Message type [OperCode]Operation code [ClassId]Class ID | Possible Causes When receiving the configuration message, the component was busy. | Procedure ·Manually run the configuration command that has been discarded.
OSPF | 4 | VLINK_NBR_CHG_E | OSPF/4/VLINK_NBR_CHG_E: Virtual link peer event: neighbor status changed. (ProcessId=[ProcessId], VirtualLinkNeighborAddress=[VirtualLinkNeighborAddress], NeighborEvent=[NeighborEvent], NeighborPreviousState=[NeighborPreviousState], NeighborCurrentState=[NeighborCurrentState], CpuUsage=[CpuUsage]%) | The status of the neighboring node on the virtual link changed. | [ProcessId]Indicates the ID of an OSPF process. [VirtualLinkNeighborAddress]Indicates the IP addresses of neighboring nodes on the virtual link. [NeighborEvent]Indicates the events received by the neighboring node. [NeighborPreviousState]Indicates the previous status of the neighboring node. [NeighborCurrentState]Indicates the current status of the neighboring node. [CpuUsage]CPU usage | Possible Causes The status of the neighboring node on the virtual link changed. | Procedure 1. Run the display ospf peer command to check the status of the neighbor and virtual neighbor. 2. Contact contact technical support personnel.
SRPOLICY | 2 | hwSrPolicyBsidConflict_clear | SRPOLICY/2/hwSrPolicyBsidConflict_clear: The binding SID allocation failure is resolved.(Endpoint=[hwSrPolicyEndpoint], Color=[hwSrPolicyColor], BSID=[hwSrPolicyBsid], Reason=[hwSrPolicyBsidFailReason], ConflictState=[hwSrPolicyConflictState]) In VS mode, this log is supported only by the admin VS. |  | [hwSrPolicyEndpoint]Endpoint [hwSrPolicyColor]Color value [hwSrPolicyBsid]Binding SID [hwSrPolicyBsidFailReason]Reasons for failure in BSID allocated [hwSrPolicyConflictState]Conflict state indicates the current conflict state. | Possible Causes 1. The binding SID that failed to be allocated was deleted. 2. The SR Policy with a binding SID allocation failure was deleted. 3. Binding SID allocation succeeded. | Procedure This message is informational only, and no action is required.
SYSTEM | 2 | MEM_OVER_clear-75268 | SYSTEM/2/MEM_OVER_clear: In VS mode, this log is supported only by the admin VS. |  | [TrapSeverity]Alarm severity [ProbableCause]Trap cause. [EventType]Alarm type [PhysicalIndex]Physical index [PhysicalName]Entity name [RelativeResource]Relevant resource name [UsageType]Overload type. The value 1 indicates the CPU. The default sampling interval is 10 seconds, and the number of overload sampling times is 48. The value 2 indicates the memory. The default sampling interval is 1 second, and the number of overload sampling times is 2. The value 3 indicates a disk. The value 4 indicates flash memory. The value 5 indicates the CF card. The value 6 indicates the physical memory. [SubIndex]Entity sub-index [UsageValue]Storage usage [Unit]Unit [UsageThreshold]Threshold | Possible Causes The fault was rectified when the storage usage of the CF card exceeded the pre-set fully loaded threshold. | Procedure This message is informational only, and no action is required.
NETCONF | 5 | NCA_CAPABILITY_CHANGE | NETCONF/5/NCA_CAPABILITY_CHANGE: The capability set that the NETCONF server supports changed. (Server=[Server], UserName=[UserName], SessionId=[SessionId], IpAddress=[IpAddress], AddedCapability=[AddedCapability], DeletedCapability=[DeletedCapability], ModifiedCapability=[ModifiedCapability]) | The capability set supported by the NETCONF server changed. | [Server]true: The capability set change is not triggered by a user. false: The capability set is changed due to user triggering. [UserName]User name of a NETCONF session. [SessionId]NETCONF session ID. [IpAddress]IP address of a NETCONF session. [AddedCapability]Add capability. [DeletedCapability]Delete capability. [ModifiedCapability]Modify capability. | Possible Causes Patch installation may cause the capability set to change. | Procedure ·This log message is informational only, and no action is required.
DEVM | 1 | hwFanInvalid_clear-139266 | DEVM/1/hwFanInvalid_clear: The fan module resumed from a complete failure. (EntityPhysicalIndex=[EntityPhysicalIndex],EntPhysicalIndex=[EntPhysicalIndex],EntPhysicalName=[EntPhysicalName],EntityTrapFaultID=139266,Reason=The fan type is match with the device.) In VS mode, this log is supported only by the admin VS. |  | [EntityPhysicalIndex]The index for this entry. [EntPhysicalIndex]The index for this entry. [EntPhysicalName]The textual name of the physical entity. [EntityTrapFaultID]To describe the fault id of trap. [Reason]Reason. | Possible Causes The fan type is match with the device. | Procedure This trap message is informational only, and no action is required.
SYSTEM | 2 | hwStorageUtilizationRisingAlarm_clear | SYSTEM/2/hwStorageUtilizationRisingAlarm_clear: The storage usage falls below the pre-set clear threshold. (TrapSeverity=[TrapSeverity], ProbableCause=[ProbableCause], EventType=[EventType], PhysicalIndex=[PhysicalIndex], PhysicalName=[PhysicalName], RelativeResource=[RelativeResource], UsageType=[UsageType], SubIndex=[SubIndex], UsageValue=[UsageValue], Unit=[Unit], UsageThreshold=[UsageThreshold]) In VS mode, this log is supported only by the admin VS. |  | [TrapSeverity]Alarm severity [ProbableCause]Trap cause. [EventType]Alarm type [PhysicalIndex]Physical index [PhysicalName]Entity name [RelativeResource]Relevant resource name [UsageType]Overload type. The value 1 indicates the CPU. The default sampling interval is 10 seconds, and the number of overload sampling times is 48. The value 2 indicates the memory. The default sampling interval is 1 second, and the number of overload sampling times is 2. The value 3 indicates a disk. The value 4 indicates flash memory. The value 5 indicates the CF card. The value 6 indicates the physical memory. [SubIndex]Entity sub-index [UsageValue]Storage usage [Unit]Unit [UsageThreshold]Threshold | Possible Causes ·Cause 75264:The fault was rectified when the memory usage exceeded the pre-set overload threshold. ·Cause 75265:The fault was rectified when the storage usage of the CF card exceeded the pre-set overload threshold ·Cause 75268:The fault was rectified when the storage usage of the CF card exceeded the pre-set fully loaded threshold. ·Cause 75269:The fault was rectified when the memory usage of one process exceeded the pre-set overload threshold. The max memory size is 3G for one process. ·Cause 75271:The fault was rectified when the forwarding CPU memory usage exceed the preset threshold. ·Cause 75272:The fault was rectified when the physical memory usage exceeded the pre-ser overload threshold ·Cause 75274:The fault was rectified the message memory usage exceeded the overload threshold. | Procedure This message is informational only, and no action is required.
ISIS | 3 | IS_CFG_ERR | ISIS/3/IS_CFG_ERR: ISIS-INFO: The component configuration failed. (Comp=[Comp], MsgType=[MsgType], OperCode=[OperCode], ClassId=[ClassId], ErrCode=[ErrCode], Reason=[Reason]) | The component failed to be configured. | [Comp]Peer component name and ID [MsgType]Message type [OperCode]Operation code [ClassId]Class ID [ErrCode]Error code [Reason]Reason why the component failed to be configured | Possible Causes Cause 1: Failed to apply for memory for a configuration response message. Cause 2: Failed to parse a configuration message. Cause 3: Failed to set a configuration response message. Cause 4: Failed to send a configuration response message. | Procedure Collect log information and configuration information, and then contact technical support personnel.
DEVM | 1 | hwOpticalInvalid_clear-136226 | DEVM/1/hwOpticalInvalid_clear: The optical module resumed from total failure. (EntityPhysicalIndex=[EntityPhysicalIndex],EntPhysicalIndex=[EntPhysicalIndex],EntPhysicalName=[EntPhysicalName],EntityTrapFaultID=136226,ReasonDescription=The receiving total power of the optical module was restored to normal.) |  | [EntityPhysicalIndex]Index of the physical entity. [EntPhysicalIndex]Index of the physical entity. [EntPhysicalName]Name of the physical entity. [EntityTrapFaultID]Error code. [ReasonDescription]Indicates the description of the possible cause. | Possible Causes The receiving total power of the optical module was restored to normal. | Procedure This trap message is informational only, and no action is required.
DEVM | 1 | hwEntityInvalid_active-68054 | DEVM/1/hwEntityInvalid_active: Physical entity failed. (BaseTrapSeverity=[BaseTrapSeverity], BaseTrapProbableCause=[ProbableCause], BaseTrapEventType=[BaseTrapEventType], EntityPhysicalIndex=[EntityPhysicalIndex], EntPhysicalContainedIn=[EntContainedIn], EntPhysicalName=[EntPhysicalName], RelativeResource=[RelativeResource], ReasonDescription=Cause 1: The hardware of the MDC/MDIO channel to the PHY is faulty. Cause 2: The PHY chip is abnormal) In VS mode, this log is supported only by the admin VS. | Physical entity failed. | [BaseTrapSeverity]To describe the level of trap. [ProbableCause]To describe the probable cause of trap. [BaseTrapEventType]To describe the type of trap. [EntityPhysicalIndex]The index of the physical entity. [EntContainedIn]The value of entPhysicalIndex for the physical entity. [EntPhysicalName]The textual name of the physical entity. [RelativeResource]This object may contain a key word to indicate the relative resource of an entity. [ReasonDescription]To describe the reason of trap in DisplayString style. | Possible Causes Cause 1: The hardware of the MDC/MDIO channel to the PHY is faulty. Cause 2: The PHY chip is abnormal | Procedure 1. Replace the board and check whether the alarm is cleared. ·If so, go to Step 3. ·If not, go to Step 2. 2. Collect alarm, log, and configuration information, and contact technical support personnel. 3. End.
ND | 4 | hwSlotNDThresholdExceed_clear | ND/4/hwSlotNDThresholdExceed_clear: The number of ND entries was restored to the threshold of slot. (entPhysicalIndex=[entPhysicalIndex], Slotname=[slotname], Threshold=[Threshold], Number of dynamic ND entries=[DynEntries], Number of static ND entries=[StatEntries], Number of remote ND entries=[RemoteEntries]). In VS mode, this log is supported only by the admin VS. |  | [entPhysicalIndex]Index of the board that reports the alarm. [slotname]Name of the board that reports the alarm. [Threshold]Alarm threshold. [DynEntries]Number of dynamic ND entries on the board that reports the alarm. [StatEntries]Number of static ND entries on the board that reports the alarm. [RemoteEntries]Number of remote ND entries on the board that reports the alarm. | Possible Causes Dynamic ND entries aged, or ND entries were manually deleted from the board, or ND entries received delete message from remote. | Procedure This trap message is informational only, and no action is required.
DEVM | 4 | hwPowerUnusable_clear | DEVM/4/hwPowerUnusable_clear: The alarm indicating that the power was unavailable was cleared. (EntityPhysicalIndex=[EntityPhysicalIndex],EntPhysicalName=[EntPhysicalName],EntityTrapFaultID=[EntityTrapFaultID],Reason=[Reason]) In VS mode, this log is supported only by the admin VS. |  | [EntityPhysicalIndex]The index for this entry. [EntPhysicalName]The textual name of the physical entity. [EntityTrapFaultID]To describe the fault id of trap. [Reason]Reason. | Possible Causes The power module recovered. | Procedure This trap message is informational only, and no action is required.
DEVM | 1 | hwOpticalInvalid_clear-136213 | DEVM/1/hwOpticalInvalid_clear: The optical module resumed from total failure. (EntityPhysicalIndex=[EntityPhysicalIndex],EntPhysicalIndex=[EntPhysicalIndex],EntPhysicalName=[EntPhysicalName],EntityTrapFaultID=136213,ReasonDescription=The internal 1PPS signals of the Smart-Clock module are normal.) |  | [EntityPhysicalIndex]Index of the physical entity. [EntPhysicalIndex]Index of the physical entity. [EntPhysicalName]Name of the physical entity. [EntityTrapFaultID]Error code. [ReasonDescription]Indicates the description of the possible cause. | Possible Causes The internal 1PPS signals of the Smart-Clock module are normal. | Procedure This trap message is informational only, and no action is required.
DEVM | 1 | hwBoardInvalid_active-132623 | DEVM/1/hwBoardInvalid_active: The board totally failed. (EntityPhysicalIndex=[EntityPhysicalIndex],EntPhysicalIndex=[EntPhysicalIndex],EntPhysicalName=[EntPhysicalName],EntityType=[EntityType],EntityTrapFaultID=132623,Reason=NSE on the board fault.) In VS mode, this log is supported only by the admin VS. | The overall function of the board does not take effect. | [EntityPhysicalIndex]Indicates the index of the physical entity. [EntPhysicalIndex]Indicates the index of the physical entity. [EntPhysicalName]Indicates the name of the entity such as a chassis. [EntityType]Indicates the type of the physical entity. The value can be one of the following: 1: mpu(1) 2: lpu(2) 3: sfu(3) 4: pic(4) 5: cfcard(5) 6: ofc(6) 7: npu(7) [EntityTrapFaultID]Indicates the error code. [Reason]Indicates the description of the cause of the trap. | Possible Causes NSE on the board fault. | Procedure 1. If the faulty board is neither reset nor powered off, and services on the board are normal, go to Step 4. Otherwise, go to Step 2. 2. Power off the faulty board and then power it on again. 3. If the board cannot be registered or the alarm persists after the board is registered, go to Step 4. 4. Collect trap, log, and configuration information, and contact technical support. 5. End.
DEVM | 1 | hwPowerInvalid_active-136973 | DEVM/1/hwPowerInvalid_active: The power module experienced a complete failure. (EntityPhysicalIndex=[EntityPhysicalIndex],EntPhysicalIndex=[EntPhysicalIndex],EntPhysicalName=[EntPhysicalName],EntityTrapFaultID=136973,Reason=The power fix faulty.) In VS mode, this log is supported only by the admin VS. | Power invalid. | [EntityPhysicalIndex]The index for this entry. [EntPhysicalIndex]The index for this entry. [EntPhysicalName]The textual name of the physical entity. [EntityTrapFaultID]To describe the fault id of trap. [Reason]Reason. | Possible Causes The power fix faulty. | Procedure 1. Change the power fix. If the alarm persists, collect alarm information, log information and configuration information, and then contact technical support personnel. 2. End.
DEVM | 1 | hwEntityInvalid_clear-68245 | DEVM/1/hwEntityInvalid_clear: A faulty physical entity recovered, and the fault caused by the faulty part was rectified. (BaseTrapSeverity=[BaseTrapSeverity], BaseTrapProbableCause=[ProbableCause], BaseTrapEventType=[BaseTrapEventType], EntityPhysicalIndex=[EntityPhysicalIndex], EntPhysicalContainedIn=[EntContainedIn], EntPhysicalName=[EntPhysicalName], RelativeResource=[RelativeResource], ReasonDescription=The CMOS chip of the MPU board is cleared.) In VS mode, this log is supported only by the admin VS. |  | [BaseTrapSeverity]To describe the level of trap. [ProbableCause]To describe the probable cause of trap. [BaseTrapEventType]To describe the type of trap. [EntityPhysicalIndex]The index of the physical entity. [EntContainedIn]The value of entPhysicalIndex for the physical entity. [EntPhysicalName]The textual name of the physical entity. [RelativeResource]This object may contain a key word to indicate the relative resource of an entity. [ReasonDescription]To describe the reason of trap in DisplayString style. | Possible Causes The CMOS chip of the MPU board is cleared. | Procedure This message is informational only, and no action is required.
OSPF | 4 | CONFLICT_IP_ADDRESS | OSPF/4/CONFLICT_IP_ADDRESS: IP addresses of DRs in an intra area conflict. (ProcessId=[ProcessId], AreaId=[AreaId], SelfIfnetIndex=[SelfIfnetIndex], NbrIpAddr=[NbrIpAddr], RouterId=[RouterId], InterfaceIpAddress=[InterfaceIpAddress], InterfaceName=[InterfaceName]) | IP addresses of DRs in an intra area conflict. | [ProcessId]Indicates the ID of a process. [AreaId]Indicates the ID of an area. [SelfIfnetIndex]Indicates the index of an interface. [NbrIpAddr]Indicates an IP address of neighbor. [RouterId]Indicates the router ID of a device. [InterfaceIpAddress]Indicates an IP address of interface. [InterfaceName]Indicates the name of an interface. | Possible Causes Two indirectly connected devices in an area were configured with the same IP address, and one of the devices functioned as the DR and advertised network LSAs. | Procedure 1. Check the InterfaceName parameter in the alarm to determine the local interface with the conflicting IP address. Then, go to Step 2. 2. To change the local conflicting IP address, go to step 4. To change the remote IP address, go to step 3. 3. Based on the InterfaceIpAddress address in the alarm, check the interface with the same IP address in the area. ·If the remote conflicting interface is found, change the IP address to resolve the conflict and go to step 5. ·If the remote conflicting interface is not found, go to Step 4. 4. Collect log and configuration information, and contact technical support personnel. 5. End.
SOC | 4 | hwXQoSCprlDiscardedPacketAlarm_clear | SOC/4/hwXQoSCprlDiscardedPacketAlarm_clear: CPRL drop packets alarm cleared. (InterfaceName=[hwXQoSCpRateLimitIfIndex], PeVid=[hwXQoSCpRateLimitPeVidValue], CeVid=[hwXQoSCpRateLimitCeVidBegin]) |  | [hwXQoSCpRateLimitIfIndex]Interface index [hwXQoSCpRateLimitPeVidValue]Outer VLAN ID. [hwXQoSCpRateLimitCeVidBegin]Inner VLAN ID. | Possible Causes An alarm was generated when the rate of IGMP packets sent to the CPU exceeded the set threshold. Then, when the rate of IGMP packets sent to the CPU fell below 75% of the set threshold, an alarm recovery message was generated. | Procedure This message is informational only, and no action is required.
L2VPN | 2 | hwPWVcDown_clear | L2VPN/2/hwPWVcDown_clear: The status of the PWE3 VC turned UP. (VcId=[VcId], VcType=[VcType], PeerAddress=[PeerAddress], InterfaceIndex=[InterfaceIndex], VcInboundLabel=[VcInboundLabel], VcOutboundLabel=[VcOutboundLabel], SecondaryPw=[SecondaryPw], HWL2VpnStateChangeReason=[HWL2VpnStateChangeReason], SysUpTime=[SysUpTime], InterfaceName=[InterfaceName], SwitchVcId=[SwitchVcId], TunnelPolicyName=[TunnelPolicyName]) |  | [VcId]VC ID. [VcType]VC type. [PeerAddress]IP address of a peer. [InterfaceIndex]AC interface index. [VcInboundLabel]Incoming label of a VC. [VcOutboundLabel]Outgoing label of a VC. [SecondaryPw]Flag indicating whether the PW is a secondary PW: 1: secondary PW. 2: non-secondary PW. [HWL2VpnStateChangeReason]Cause of the VC status change. [SysUpTime]System startup time. [InterfaceName]AC interface name. [SwitchVcId]Switch VC ID. [TunnelPolicyName]Name of a tunnel policy. | Possible Causes ·Cause 2:VC was created. ·Cause 5:LDP Session Up. ·Cause 11:LDP New Mapping Received. ·Cause 18:Interface Up. ·Cause 23:Tunnel was Up. ·Cause 30:LDP Notification Forwarding. ·Cause 42:Local PSN Fault Resume. ·Cause 44:BFD for pw status changed to UP. ·Cause 48:Manual set was disabled. ·Cause 51:Vrrp status changed to Master. ·Cause 52:Vrrp status changed to Backup. ·Cause 54:Vrrp was deleted. ·Cause 55:Track vrrp. ·Cause 56:Undo track vrrp. ·Cause 59:MTU matched. ·Cause 95:AC token exceed resume or PW token exceed resume. | Procedure ·If the possible causes are appeared, this trap message is informational only, and no action is required.
DEVM | 1 | hwBoardInvalid_active-132621 | DEVM/1/hwBoardInvalid_active: The board totally failed. (EntityPhysicalIndex=[EntityPhysicalIndex],EntPhysicalIndex=[EntPhysicalIndex],EntPhysicalName=[EntPhysicalName],EntityType=[EntityType],EntityTrapFaultID=132621,Reason=The control bus of the board is abnormal.) In VS mode, this log is supported only by the admin VS. | The overall function of the board does not take effect. | [EntityPhysicalIndex]Indicates the index of the physical entity. [EntPhysicalIndex]Indicates the index of the physical entity. [EntPhysicalName]Indicates the name of the entity such as a chassis. [EntityType]Indicates the type of the physical entity. The value can be one of the following: 1: mpu(1) 2: lpu(2) 3: sfu(3) 4: pic(4) 5: cfcard(5) 6: ofc(6) 7: npu(7) [EntityTrapFaultID]Indicates the error code. [Reason]Indicates the description of the cause of the trap. | Possible Causes The control bus of the board is abnormal. | Procedure 1. Run the reset slot slot-id command to reset the faulty SFU. After the SFU is registered, check whether the alarm is cleared. ·If so, go to Step 4. ·If not, go to Step 2. 2. Replace the SFU and check whether the alarm is cleared. ·If so, go to Step 4. ·If not, go to Step 3. 3. Collect trap, log, and configuration information, and contact technical support. 4. End.
DEVM | 4 | hwRATEOFTRAFFICRising_active-138241 | DEVM/4/hwRATEOFTRAFFICRising_active: Rate of traffic overrun. (EntityPhysicalIndex=[EntityPhysicalIndex],EntityPhysicalIndex=[EntityPhysicalIndex],EntPhysicalName=[EntPhysicalName],EntityTrapFaultID=138241,Reason=The outbound traffic of the NP exceeded the bandwidth usage threshold. The default threshold is 80 percent.) | Interface board traffic is larger than the threshold. | [EntityPhysicalIndex]Indicates the index of the physical entity. [EntPhysicalName]Indicates the name of the physical entity. [EntityTrapFaultID]Indicates the error code. [Reason]Reason. | Possible Causes The outbound traffic of the NP exceeded the bandwidth usage threshold. The default threshold is 80 percent. | Procedure 1. Adjust the network topology and check whether the fault is rectified. ·If so, go to Step 3. ·If no, go to Step 2. 2. Collect alarm, log, and configuration information, and contact technical support personnel. 3. End.
ISIS | 5 | ISIS_ADJ_PROTO_CHANGE | ISIS/5/ISIS_ADJ_PROTO_CHANGE: The protocol of IS-IS adjacency changes. (InstanceID=[InstanceID], IfName=[IfName], SystemID=[SystemID], OldState=[OldState], NewState=[NewState], ChangeReason=[ChangeReason]) | IS-IS neighbors support protocol changes. | [InstanceID]ID of an IS-IS process. [IfName]Interface name. [SystemID]System ID. [OldState]Original status of the IS-IS neighbor: IPv4 IPv6 IPv4, IPv6 [NewState]Current status of an IS-IS neighbor: IPv4 IPv6 IPv4, IPv6 [ChangeReason]Reason why the protocol supported by the IS-IS neighbor changes: The received IIH packet does not support IPv4. The received IIH packet does not support IPv6. The received IIH packet does not carry a link-local address. The link-local address in the received IIH packet is invalid. The received IIH packet supports both IPv4 and IPv6. The BFD session is Down. BFD is associated with the cost, and the BFD session is still Down. | Possible Causes The protocol status of an IS-IS neighbor changes due to the following reasons: 1. The received IIH packet does not support IPv4. 2. The received IIH packet does not support IPv6. 3. The received IIH packet does not carry a link-local address. 4. The link-local address in the received IIH packet is invalid. 5. The received IIH packet supports both IPv4 and IPv6. 6. The BFD session went Down. 7. The BFD session is associated with the cost, and the BFD session is still Down. | Procedure Check whether the neighbor change complies with the configuration. If not, collect log and configuration information, and contact Huawei technical support personnel.
QOS | 4 | hwhqosPortQueueStatDiscardAlarmTrap_active | QOS/4/hwhqosPortQueueStatDiscardAlarmTrap_active: On interface [interface-name],[queue] in queue [discard-type] is [discard-value],it reached alarm-threshold. In VS mode, this log is supported only by the admin VS. | This alarm is generated when the number of discarded packets, number of discarded bytes, or packet loss ratio in a port queue reaches the alarm threshold. | [interface-name]Name of the interface. [queue]Queue index. [discard-type]Drop type. [discard-value]Number of discarded packets. | Possible Causes After the alarm function is enabled using the port-queue-alarm discard command, an alarm is generated when the number of discarded packets, number of discarded bytes, or packet loss rate in the port queue is greater than or equal to the alarm threshold in a specified period. | Procedure 1. Run the port-queue-alarm discard command in the interface view to adjust the alarm threshold for the number of discarded packets in a queue on an interface or adjust the traffic volume on the interface. ·If the alarm is cleared, go to Step 3. ·If the alarm persists, go to Step 2. 2. Collect alarm, log, and configuration information, and contact technical support personnel. 3. End
DEVM | 1 | hwChassisFail_active-131333 | DEVM/1/hwChassisFail_active: The chassis failed partially. (EntityPhysicalIndex=[EntityPhysicalIndex],EntPhysicalIndex=[EntPhysicalIndex],EntPhysicalName=[EntPhysicalName],EntityTrapFaultID=131333,Reason=[ReasonDescription]) In VS mode, this log is supported only by the admin VS. | The chassis experienced a partial failure. | [EntityPhysicalIndex]Indicates the index of the physical entity. [EntPhysicalIndex]Indicates the index of the physical entity. [EntPhysicalName]Indicates the name of the physical entity, such as chassis. [EntityTrapFaultID]Indicates the error code. [ReasonDescription]Indicates the description of the cause of the trap. | Possible Causes The fan or power dismatch. | Procedure 1. Replace the fan module. Then, check whether the alarm is cleared. ·If the alarm is cleared, go to Step 3. ·If the alarm persists, go to Step 2. 2. Collect trap, log, and configuration information, and contact technical support. 3. End.
OSPF | 4 | CONFLICT_ROUTERID_INTRA_RECOVER | OSPF/4/CONFLICT_ROUTERID_INTRA_RECOVER: Router IDs confliction is recovered. (ProcessId=[ProcessId], AreaId=[AreaId], OldRouterId=[OldRouterId], NewRouterId=[NewRouterId]) | Router ID conflicts are eliminated. | [ProcessId]Indicates the ID of a process. [AreaId]Indicates the ID of an area. [OldRouterId]Original router ID. [NewRouterId]New router ID. | Possible Causes At least two indirectly connected devices in an area have the same router ID. As a result, router LSAs are frequently updated and route flapping occurs.When detecting this conflict, the system automatically changed a router ID to resolve the problem. | Procedure ·This log message is informational only, and no action is required.
OSPF | 6 | HELPER_TIMER_FIRED | OSPF/6/HELPER_TIMER_FIRED: OSPF exit helper mode because grace period timer for neighbor expired. (ProcessId=[ProcessId], InterfaceName=[InterfaceName], NbrIpAddr=[NbrIpAddr], AreaId=[AreaId]) | The OSPF process exited from the helper mode. | [ProcessId]Indicates the ID of an OSPF process. [InterfaceName]Indicates the name of interface. [NbrIpAddr]Indicates the IP address of neighbor. [AreaId]Indicates the DI of OSPF area. | Possible Causes Helper router grace period timer expired before neighbor finishes graceful restart. | Procedure ·Configure the proper value of grace period on restarting router.
AM | 3 | hwGlobalAllocatedIpLimitReachAlarm_active | AM/3/hwGlobalAllocatedIpLimitReachAlarm_active: The number of globally assigned IPv6 addresses reached the limit. (LimitValue=[LimitValue]) In VS mode, this log is supported only by the admin VS. | The number of assigned IPv6 addresses on the device reached the upper limit. | [LimitValue]Specifies the maximum number of IPv6 addresses that can be assigned on the device. | Possible Causes IPv6 addresses failed to be assigned to new clients because the number of globally assigned IPv6 addresses reached the limit. | Procedure 1. Run the display dhcpv6 pool command to check the status of IPv6 addresses in the address pool. ·If the addresses in use are not in use, go to Step 2. 2. Run the reset dhcpv6 pool command to set the status of assigned IPv6 addresses in the address pool to idle so that IPv6 addresses can be reassigned.
MPLS_LSPM | 3 | hwMplsLspThresholdExceed_active | MPLS_LSPM/3/hwMplsLspThresholdExceed_active: The lsp count exceeds the threshold. (hwMplsLspProtocol=[LspProtocol], hwMplsLspCurrentCount=[LspCurrentCount], hwMplsLspThreshold=[LspThreshold], hwMplsLspTotalCount=[LspTotalCount]) | This object indicates that lsp count has exceeded the threshold. | [LspProtocol]LSP protocol type [LspCurrentCount]Number of the current LSPs [LspThreshold]Upper threshold of LSPs [LspTotalCount]Upper limit of supported hwMplsLspProtocol LSPs | Possible Causes The number of LSPs exceeded the threshold. | Procedure LSP policies are used to suppress the establishment of unnecessary LSPs to prevent services from being affected. If you have any questions, contact technical support engineers.
OSPF | 6 | OSPF_MAX_AGE_LSA | OSPF/6/OSPF_MAX_AGE_LSA: An LSA is aged. (RouterId=[RouterId], LsdbAreaId=[LsdbAreaId], LsdbType=[LsdbType], LsdbLsid=[LsdbLsid], LsdbRouterId=[LsdbRouterId]) | The aging time of LSAs in the LSDB of the device reached the maximum value. The possible cause was that the routes imported by OSPF were deleted or the OSPF interface went Down. | [RouterId]ID of the local router [LsdbAreaId]Area ID of the new LSA [LsdbType]LSA type [LsdbLsid]LSA ID in the LSDB [LsdbRouterId]Router ID in the LSDB | Possible Causes Cause 1: The status of the physical interface switched between Up and Down. Cause 2: The status of the neighbor changed. Cause 3: The route imported by OSPF changed. | Procedure 1. Check the LsdbRouterId of the LSA in the alarm, ·If the LSA is generated by itself, go to Step 2. ·If the LSA is not generated by itself, log in to the device that generates the LSA and go to Step 2. 2. Check the LSA type. ·If the alarm is of type 1 or 2, check whether the following alarms are generated: 1.3.6.1.2.1.14.16.2.1 1.3.6.1.2.1.14.16.2.2 1.3.6.1.2.1.14.16.2.3 1.3.6.1.2.1.14.16.2.16 ·If yes, perform operations according to the preceding alarm handling methods. ·If no, go to Step 3. ·If the route is of Type 3, 5, or 7, run the display ip routing-table lsdb-ls-id command to check whether the route exists in the routing table or whether route flapping occurs. ·If the route exists or flaps, go to Step 3. ·If the route does not exist, go to Step 3. 3. Collect trap, log, and configuration information, and contact technical support personnel. 4. End.
DEVM | 1 | hwBoardInvalid_clear-132629 | DEVM/1/hwBoardInvalid_clear: The board resumed from total failure. (EntityPhysicalIndex=[EntityPhysicalIndex],EntPhysicalIndex=[EntPhysicalIndex],EntPhysicalName=[EntPhysicalName],EntityType=[EntityType],EntityTrapFaultID=132629,Reason=The PHY chip of the board recovered.) In VS mode, this log is supported only by the admin VS. |  | [EntityPhysicalIndex]Indicates the index of the physical entity. [EntPhysicalIndex]Indicates the index of the physical entity. [EntPhysicalName]Indicates the name of the entity such as a chassis. [EntityType]Indicates the type of the physical entity. The value can be one of the following: 1: mpu(1) 2: lpu(2) 3: sfu(3) 4: pic(4) 5: cfcard(5) 6: ofc(6) 7: npu(7) [EntityTrapFaultID]Indicates the error code. [Reason]Indicates the description of the cause of the trap. | Possible Causes The PHY chip of the board recovered. | Procedure This trap message is informational only, and no action is required.
DEVM | 1 | hwEntityRemove_active-65538 | DEVM/1/hwEntityRemove_active: Physical entity is removed. (BaseTrapSeverity=[BaseTrapSeverity],BaseTrapProbableCause=65538,BaseTrapEventType=[BaseTrapEventType],EntityPhysicalIndex=[EntityPhysicalIndex],EntPhysicalContainedIn=[EntPhysicalContainedIn],EntPhysicalName=[EntPhysicalName],Reason=The CF card was removed.) In VS mode, this log is supported only by the admin VS. | Physical entity is removed. | [BaseTrapSeverity]Indicates the severity level of the trap reported to the NMS. [BaseTrapProbableCause]Indicates the possible cause of the trap. [BaseTrapEventType]Indicates the trap type. [EntityPhysicalIndex]Indicates the physical index. [EntPhysicalContainedIn]Indicates the parent index. [EntPhysicalName]Indicates the name of the entity such as a chassis. [Reason]Reason. | Possible Causes The CF card was removed. | Procedure 1.Check whether the CF card needs to be inserted into the board. ·If the CF card needs to be inserted into the board, go to Step 2. ·If the CF card does not need to be inserted into the board, clear the alarm. Then, go to Step 4. 2.Insert the CF card into the corresponding slot on the MPU. Then, check whether the alarm is cleared. ·If the alarm is cleared, go to Step 4. ·If the alarm is not cleared, go to Step 3. 3.Collect the trap information, log information, and configuration information, and contact technical support personnel. 4.End.
DEVM | 1 | hwEntityInvalid_clear-67745 | DEVM/1/hwEntityInvalid_clear: A faulty physical entity recovered, and the fault caused by the faulty part was rectified. (BaseTrapSeverity=[BaseTrapSeverity], BaseTrapProbableCause=[ProbableCause], BaseTrapEventType=[BaseTrapEventType], EntityPhysicalIndex=[EntityPhysicalIndex], EntPhysicalContainedIn=[EntContainedIn], EntPhysicalName=[EntPhysicalName], RelativeResource=[RelativeResource], ReasonDescription=LPU slot <slotID> is resumed,the key chip of the TM<tmID> is normal.) In VS mode, this log is supported only by the admin VS. |  | [BaseTrapSeverity]To describe the level of trap. [ProbableCause]To describe the probable cause of trap. [BaseTrapEventType]To describe the type of trap. [EntityPhysicalIndex]The index of the physical entity. [EntContainedIn]The value of entPhysicalIndex for the physical entity. [EntPhysicalName]The textual name of the physical entity. [RelativeResource]This object may contain a key word to indicate the relative resource of an entity. [ReasonDescription]To describe the reason of trap in DisplayString style. | Possible Causes LPU slot <slotID> is resumed,the key chip of the TM<tmID> is normal. | Procedure This message is informational only, and no action is required.
OSPF | 6 | STUB_RT_TM_FIRE | OSPF/6/STUB_RT_TM_FIRE: OSPF [Process-Id] quits stub router state for overtime. | The local device left the Stub state. | [Process-Id]Indicates the ID of an OSPF process. | Possible Causes The local device left the Stub state. | Procedure ·This log message is informational only, and no action is required.
DEVM | 1 | hwEntityInvalid_active-68057 | DEVM/1/hwEntityInvalid_active: Physical entity failed. (BaseTrapSeverity=[BaseTrapSeverity], BaseTrapProbableCause=[ProbableCause], BaseTrapEventType=[BaseTrapEventType], EntityPhysicalIndex=[EntityPhysicalIndex], EntPhysicalContainedIn=[EntContainedIn], EntPhysicalName=[EntPhysicalName], RelativeResource=[RelativeResource], ReasonDescription=The clock unit on the subcard was faulty.) In VS mode, this log is supported only by the admin VS. | Physical entity failed. | [BaseTrapSeverity]To describe the level of trap. [ProbableCause]To describe the probable cause of trap. [BaseTrapEventType]To describe the type of trap. [EntityPhysicalIndex]The index of the physical entity. [EntContainedIn]The value of entPhysicalIndex for the physical entity. [EntPhysicalName]The textual name of the physical entity. [RelativeResource]This object may contain a key word to indicate the relative resource of an entity. [ReasonDescription]To describe the reason of trap in DisplayString style. | Possible Causes The clock unit on the subcard was faulty. | Procedure 1. Run the reset slot command to reset the board. After the board is registered, check whether the alarm is cleared. ·If so, go to Step 4. ·If not, go to Step 2. 2. Replace the board and check whether the alarm is cleared. ·If so, go to Step 4. ·If not, go to Step 3. 3. Collect trap, log, and configuration information, and contact technical support. 4. End.
CLKM | 2 | hwClockNotInLockedMode_clear | CLKM/2/hwClockNotInLockedMode_clear: The work mode of system clock source resume. (hwClockAttributeChassisIndex=[hwClockAttributeChassisIndex], hwClockChassisId=[hwClockChassisId], hwClockAttributeSysClkLockMode=[hwClockAttributeSysClkLockMode]) In VS mode, this log is supported only by the admin VS. |  | [hwClockAttributeChassisIndex]Index of the chassis where the non-PTP clock source is located. In the case of a single chassis, the value is always 1. The chassis index of a PTP source is invalid. [hwClockChassisId]ID of the chassis where the clock source is located. [hwClockAttributeSysClkLockMode]Lock mode of the system clock. The values are as follows: freeRun(0). fastLock(1). lock(2). hold(3). | Possible Causes The clock source synchronization succeeded. | Procedure This message is informational only, and no action is required.
DEVM | 1 | hwEntityInvalid_clear-67971 | DEVM/1/hwEntityInvalid_clear: A faulty physical entity recovered, and the fault caused by the faulty part was rectified. (BaseTrapSeverity=[BaseTrapSeverity], BaseTrapProbableCause=[ProbableCause], BaseTrapEventType=[BaseTrapEventType], EntityPhysicalIndex=[EntityPhysicalIndex], EntPhysicalContainedIn=[EntContainedIn], EntPhysicalName=[EntPhysicalName], RelativeResource=[RelativeResource], ReasonDescription=A communication failure occurred on the fan module is cleared.) In VS mode, this log is supported only by the admin VS. |  | [BaseTrapSeverity]To describe the level of trap. [ProbableCause]To describe the probable cause of trap. [BaseTrapEventType]To describe the type of trap. [EntityPhysicalIndex]The index of the physical entity. [EntContainedIn]The value of entPhysicalIndex for the physical entity. [EntPhysicalName]The textual name of the physical entity. [RelativeResource]This object may contain a key word to indicate the relative resource of an entity. [ReasonDescription]To describe the reason of trap in DisplayString style. | Possible Causes A communication failure occurred on the fan module is cleared. | Procedure This message is informational only, and no action is required.
BGP | 6 | SLOW_PEER_SINGLEGROUP | BGP/6/SLOW_PEER_SINGLEGROUP: Message sending to the slow peer is too slow, and message sending to other peers in the group is affected. (bgpIndex=[bgpIndex], VpnInstance=[VpnInstance], Address Family=[addrFamily], Peer=[peer-address], Group ID=[groupID], TimeCost=[time], Flag=[Flag], SourceInterface=[SourceInterface]) | Message sending to a slow peer is too slow, and the message sending to other slow peers in the same group is affected. | [bgpIndex]Index of a BGP instance. In the case of a non-multi-instance, the value is 0. In the case of a multi-instance, the value is a multi-instance index. [VpnInstance]Name of a VPN instance. [addrFamily]Address family. [peer-address]Address of a neighbor. [groupID]ID of an update peer-group. [time]Time taken to send messages, in seconds. [Flag]Peer status. [SourceInterface]Source interface. | Possible Causes If the time taken to send messages to a peer is greater than or equal to the absolute time threshold for detecting slower peers to implement hierarchical slow-peer switching and all the other peers in the slow update peer-group have received messages from the device, message sending to other slow peers in the same group is suppressed. | Procedure When the maximum number of slow peer groups that can be automatically switched to a single-peer update peer-group is reached, the system prompts you to perform manual intervention.
BGP | 4 | BGP_AUTH_FAILED | BGP/4/BGP_AUTH_FAILED: BGP session authentication failed. (PeeId=[PeerID], TcpConnSocket=[TcpFD], ReturnCode=[RetCode], SourceInterface=[SourceInterface]) | The BGP session failed to be authenticated. | [PeerID]BGP Peer Address [TcpFD]TCP socket sequence number [RetCode]Return code [SourceInterface]Source interface | Possible Causes The authentication configurations at both ends of the BGP session were asymmetric. | Procedure Collect log and configuration information, and contact Huawei technical support personnel.
DEVM | 1 | hwEntityInvalid_active-67613 | DEVM/1/hwEntityInvalid_active: Physical entity failed. (BaseTrapSeverity=[BaseTrapSeverity], BaseTrapProbableCause=[ProbableCause], BaseTrapEventType=[BaseTrapEventType], EntityPhysicalIndex=[EntityPhysicalIndex], EntPhysicalContainedIn=[EntContainedIn], EntPhysicalName=[EntPhysicalName], RelativeResource=[RelativeResource], ReasonDescription=The current of a power module exceeded a rated range.) In VS mode, this log is supported only by the admin VS. | Physical entity failed. | [BaseTrapSeverity]To describe the level of trap. [ProbableCause]To describe the probable cause of trap. [BaseTrapEventType]To describe the type of trap. [EntityPhysicalIndex]The index of the physical entity. [EntContainedIn]The value of entPhysicalIndex for the physical entity. [EntPhysicalName]The textual name of the physical entity. [RelativeResource]This object may contain a key word to indicate the relative resource of an entity. [ReasonDescription]To describe the reason of trap in DisplayString style. | Possible Causes The current of a power module exceeded a rated range. | Procedure 1. Check whether the external power supply is normal. Check whether the external power input is within the normal range. If not, replace the external power input to ensure that the external power input is within the normal range (180 V AC to 264 V AC). Then, check whether the alarm is cleared. ·If so, go to Step 4. ·If not, go to Step 2. 2. Replace the power supply. Power off the faulty power supply before replacing it. Check whether the alarm is cleared. ·If so, go to Step 4. ·If not, go to Step 3. 3. Collect alarm, log, and configuration information, and contact technical support personnel. 4. End.
ACL | 4 | hwAclUrlIPExceed_clear | ACL/4/hwAclUrlIPExceed_clear: The number of ACL url IP addresses falls below the specification. (NetType=[NetType], Specs=[Specs]) In VS mode, this log is supported only by the admin VS. |  | [NetType]Network type. [Specs]Specification value. | Possible Causes None | Procedure None
TWAMP | 4 | TWAMP_TWOWAY_DELAY_clear | TWAMP/4/TWAMP_TWOWAY_DELAY_clear: The two-way delay of the TWAMP test instance was under the lower threshold in three consecutive test intervals. (Test SessionId=[sessionId], Value=[Value], UpperLimitThreshold=[UpperLimitThreshold], LowerLimitThreshold=[LowerLimitThreshold], Sender IP=[sender-address], Reflector IP=[reflector-address], Sender Port=[sender-port], Reflector Port=[reflector-port], VPN Instance=[vpn-name]) |  | [sessionId]TWAMP Light test session ID. [Value]Delay value. [UpperLimitThreshold]The Delay trigger-alarm threshold value. [LowerLimitThreshold]The clear-alarm Delay threshold value. [sender-address]IP address of the sender. [reflector-address]IP address of the reflector. [sender-port]Port number of the sender. [reflector-port]Port number of the reflector. [vpn-name]VPN instance name. | Possible Causes The two-way delay of a TWAMP test instance was below the threshold in three consecutive measurement periods. | Procedure This trap message is informational only, and no action is required.
ARP | 4 | ARP_REM_BACKUP_FAIL_clear | ARP/4/ARP_REM_BACKUP_FAIL_clear: The remote ARP entry backup succeed. (Interface=[IfName]) In VS mode, this log is supported only by the admin VS. |  | [IfName]Indicates the name of the interface that reports the alarm about remote backup failure of ARP entries. | Possible Causes Path resume stabilizationv. | Procedure Excute the reset arp remote command.
PIC | 1 | hwOpticalFail_active-136203 | PIC/1/hwOpticalFail_active: The optical module failed partially. (EntityPhysicalIndex=[EntityPhysicalIndex],EntPhysicalIndex=[EntPhysicalIndex],EntPhysicalName=[EntPhysicalName],EntityTrapFaultID=136203,ReasonDescription=The optical module on card is not matched.) In VS mode, this log is supported only by the admin VS. | The optical module failed partially. | [EntityPhysicalIndex]Index of an entity. [EntPhysicalIndex]Index of an entity. [EntPhysicalName]Entity name. [EntityTrapFaultID]Fault code. [ReasonDescription]Possible cause. | Possible Causes The optical module on card is not matched. | Procedure 1. If the optical module is pluggable, replace it with an optical module that matches the interface. 2. Collect trap, log, and configuration information, and contact technical support personnel.
DCNM | 5 | NEIP_COMPATIBILITY_PROC | DCNM/5/NEIP_COMPATIBILITY_PROC: NEIP Compatibility Processing. (NeIpOld=[NeIpOld], NeIpNew=[NeIpNew]) In VS mode, this log is supported only by the admin VS. | NEIP compatibility processing is supported. The NEIP address of the current NE is 10.x.x.x. The dcn neip-prefix command is not customized in the default configuration file of the NE. When the NEIP address of another NE is 128.x.x.x, the NE changes its network segment address to 128.x.x.x. | [NeIpOld]Original NE address [NeIpNew]New NE address | Possible Causes To solve the conflict between the IP address of the NE and the IP address of the network segment starting with 10 on the user network, the current NE changes its own IP address. | Procedure This log message is informational only, and no action is required.
FE1 | 4 | FE_CAUSE_DROP | FE1/4/FE_CAUSE_DROP: The number of dropped causes on the NP chip exceeds the current threshold. (EntityPhysicalIndex=[EntityPhysicalIndex],SlotId=[SlotId],ChipId=[ChipId],CauseId=[CauseId],IsConsecutive=[IsConsecutive],HelpInfo=[HelpInfo]) | The board detected that the number of packets discarded due to the cause exceeded the current threshold. | [EntityPhysicalIndex]Index of a physical entity. [SlotId]Slot ID. [ChipId]Component ID [CauseId]Cause ID of the discarding by the NP. [IsConsecutive]Event continuity flag [HelpInfo]Help information about packet loss. | Possible Causes Service entries may be incorrectly configured. | Procedure The software automatically detects events, analyzes packet loss information, and performs entry smoothing.
OSPF | 1 | ospfRouteLoopDetected_clear | OSPF/1/ospfRouteLoopDetected_clear: The OSPF routing loop is cleared. (LoopType=[LoopType], DetectProtocolAttr=[DetectProtocolAttr], RedistributeID1=[RedistributeID1], RedistributeID2=[RedistributeID2]) |  | [LoopType]Loop detection type. [DetectProtocolAttr]Information about the loop detection protocol. [RedistributeID1]Re-advertisement device ID 1. [RedistributeID2]Re-advertisement device ID 2. | Possible Causes The alarm for the OSPF routing loop detected by the device is cleared. | Procedure This trap message is informational only, and no action is required.
DEVM | 1 | hwFanInvalid_active-139272 | DEVM/1/hwFanInvalid_active: The fan module failed. (EntityPhysicalIndex=[EntityPhysicalIndex],EntPhysicalIndex=[EntPhysicalIndex],EntPhysicalName=[EntPhysicalName],EntityTrapFaultID=139272,Reason=The first 48V power supply of the fan module is faulty.) In VS mode, this log is supported only by the admin VS. | The fan function is disabled. | [EntityPhysicalIndex]The index for this entry. [EntPhysicalIndex]The index for this entry. [EntPhysicalName]The textual name of the physical entity. [EntityTrapFaultID]To describe the fault id of trap. [Reason]Reason. | Possible Causes The first 48V power supply of the fan module is faulty. | Procedure 1. Remove and re-install the problem fan module. Then, check whether the alarm is cleared. ·If the alarm is cleared, go to Step 5. ·If the alarm persists, go to Step 2. 2. Swap the slot of the problem fault module with that of a normal fan module. Then, check whether the alarm is cleared. ·If the problem fan module still reports the alarm in the new slot, go to Step 3. ·If the slot housing the problem fan module reports the alarm, go to Step 4. 3. Replace the problem fan module. Then, check whether the alarm is cleared. ·If the alarm is cleared, go to Step 5. ·If the alarm persists, go to Step 4. 4. Contact technical support personnel and provide them with collected logs. 5. End.
CUSP | 2 | hwCUSPSessionDown_clear | CUSP/2/hwCUSPSessionDown_clear: CUSP connection status changes. (IP Type=[CuspIpType], Local IP=[CuspLocalIp], Remote IP=[CuspRemoteIp], VrfName=[VrfName], DatapathId=[DatapathId], AuxiliaryId=[AuxiliaryId], SubReason=[SubReason], Reason=[Reason]) In VS mode, this log is supported only by the admin VS. |  | [CuspIpType]IP address type. [CuspLocalIp]IP address of a CUSP forwarder. [CuspRemoteIp]IP address of the CUSP controller. [VrfName]Index of the VRF to which the CUSP belongs. [DatapathId]Unique ID of a CUSP forwarder. [AuxiliaryId]Auxiliary connection ID. [SubReason]Detailed cause of the CUSP connection interruption. [Reason]Reason why the CUSP session went Down. | Possible Causes ·Cause 4:Connection is up. ·Cause 5:CUSP session is deleted. | Procedure ·This message is informational only, and no action is required.
DEVM | 1 | hwBoardFail_clear-132096 | DEVM/1/hwBoardFail_clear: The board resumed from partial failure. (EntityPhysicalIndex=[EntityPhysicalIndex],EntPhysicalIndex=[EntPhysicalIndex],EntPhysicalName=[EntPhysicalName],EntityType=[EntityType],EntityTrapFaultID=132096,Reason=Power supply for a card recovered.) In VS mode, this log is supported only by the admin VS. |  | [EntityPhysicalIndex]Indicates the index of the physical entity. [EntPhysicalIndex]Indicates the index of the physical entity. [EntPhysicalName]Indicates the name of the physical entity. [EntityType]Indicates the type of the physical entity. The value can be one of the following: -1: mpu(1) -2: lpu(2) -3: sfu(3) -4: pic(4) -5: cfcard(5) -6: ofc(6) -7: board(7) -255: other(255) [EntityTrapFaultID]Indicates the error code. [Reason]Indicates the description of the cause of the trap. | Possible Causes Power supply for a card recovered. | Procedure This message is informational only, and no action is required.
L2VPN | 2 | hwVplsVcDown_active | L2VPN/2/hwVplsVcDown_active: The status of the VPLS VC turned DOWN. (VsiName=[VsiName], PwId=[PwId], RemoteIp=[RemoteIp], PwType=[PwType], HWL2VpnStateChangeReason=[HWL2VpnStateChangeReason], SysUpTime=[SysUpTime], TunnelPolicyName=[TunnelPolicyName]) | The VPLS VC status changed from Up to Down. | [VsiName]Indicates the name of a VSI. [PwId]Indicates the ID of a PW. [RemoteIp]Indicates the IP address of the remote peer. [PwType]Indicates the type of a PW: 1: normal 2: other [HWL2VpnStateChangeReason]Indicates the cause of the VC status change. [SysUpTime]Indicates the time for system startup. [TunnelPolicyName]Indicates the name of a tunnel policy. | Possible Causes ·Cause 1: Invalid reason type. ·Cause 3: VC was deleted. ·Cause 4: LDP session was Down. ·Cause 6: Same LDP mapping was received with different label and MTU. ·Cause 8: LDP mapping was received with mismatching interface parameters. ·Cause 12: New LDP mapping message was received but remote VC or local VC is Down. ·Cause 13: LDP withdraw message was received. ·Cause 19: Interface was Down. ·Cause 20: Encapsulation changed. ·Cause 24: Tunnel was Down. ·Cause 31: LDP notification message was not forwarded. ·Cause 32: PW was recreated. ·Cause 37: Local AC fault. ·Cause 41: Local PSN Fault. ·Cause 60: MTU Unmatched. ·Cause 61: VSI was shuted. ·Cause 64: Undo set Admin VSI. ·Cause 94: PW token exceed. ·Cause 98: Related EVPN Inclusive Multicast route is valid. | Procedure ·Cause 1: Invalid reason type. Collect alarm information and configuration information, and then contact technical support personnel. ·Cause 3: VC was deleted. 1. Confirm that whether the VPLS VC is need to be deleted. ·If so, go to Step 4. ·If not, go to Step 2. 2. Recreate the VPLS VC connection. Then, check whether the alarm is cleared. ·If so, go to Step 4. ·If not, go to Step 3. 3. Collect alarm information and configuration information, and then contact technical support personnel. 4. End. ·Cause 4: LDP session was Down. 1. Run the display mpls ldp session command to check whether the session of the peer is operational. ·If so, go to Step 3. ·If not, go to Step 2. 2. Recreate the LDP section. Then, check whether the alarm is cleared. ·If so, go to Step 4. ·If not, go to Step 3. 3. Collect alarm information and configuration information, and then contact technical support personnel. 4. End. ·Cause 6: Same LDP mapping was received with different label and MTU. 1. Run the reset pw command to reset local PW. Then, check whether the alarm is cleared. ·If so, go to Step 3. ·If not, go to Step 2. 2. Collect alarm information and configuration information, and then contact technical support personnel. 3. End. ·Cause 8: LDP mapping was received with mismatching interface parameters. 1. Run the display vsi verbose command to check whether the MTU is same of local PW and remote PW. If the interface is ATM or TDM, check whether the parameters of the interfaces is same. ·If so, go to Step 3. ·If not, go to Step 2. 2. Make sure the MTU and parameters of the ATM or TDM interfaces is coincident. Then, check whether the alarm is cleared. ·If so, go to Step 4. ·If not, go to Step 3. 3. Collect alarm information and configuration information, and then contact technical support personnel. 4. End. ·Cause 12: New LDP mapping message was received but remote VC or local VC is Down. 1. Run the display vsi name <vsi-name> verbose command to check detailed information about the VSIs on the local and peer devices. If the VSI is in LDP mode, you need to check the VSIs with the same VSI ID. ·If the AC interface (Interface Name in the command output) is down, go to Step 2. ·If the value of VSI State is Admin Down, go to Step 3. ·If the MTUs or encapsulation types of the local and peer VSIs are inconsistent, go to Step 4. ·If no PW information is displayed, go to Step 5. ·If PW State is Down, go to Step 9. 2. Restore the AC interface status to up and check whether the alarm is cleared. ·If yes, go to Step 11. ·If no, go to Step 1. 3. Run the undo shutdown command in the VSI view and check whether the alarm is cleared. ·If yes, go to Step 11. ·If no, go to Step 1. 4. Run the mtu mtu and encapsulation commands in the VSI view to set the MTUs and encapsulation types of the local and peer VSIs to be the same. Then, check whether the alarm is cleared. ·If yes, go to Step 11. ·If no, go to Step 1. 5. Run the display vsi name <vsi-name> verbose command to check whether the session of the VSI peer is up. ·If yes, go to Step 7. ·If no, go to step 6. 6. Run the display mpls ldp session command to check whether the session status of the peer is Operational. ·If yes, go to Step 10. ·If no, go to Step 11. 7. Run the display vsi name <vsi-name> verbose command to check whether the current VSI peer has a tunnel ID. ·If yes, go to Step 9. ·If not, go to Step 8. 8. Check whether the interface on the public network side is down. After the interface on the public network side is up, check and modify the LDP configuration. Run the display mpls ldp session command to check whether the session status changes to Operational. Then, check whether the alarm is cleared. ·If yes, go to Step 11. ·If no, go to Step 10. 9. Check configurations for routes and interfaces on the public network. If the configurations are correct, go to Step 11. If the configurations are incorrect, restore the configurations and check whether the alarm is cleared. ·If yes, go to Step 11. ·If no, go to Step 10. 10. Contact technical support. 11. End. ·Cause 13: LDP withdraw message was received. 1. Run the display vsi name <vsi-name> verbose command to check detailed information about the VSIs on the local and peer devices. If the VSI is in LDP mode, you need to check the VSIs with the same VSI ID. ·If the AC interface (Interface Name in the command output) is down, go to Step 2. ·If the value of VSI State is Admin Down, go to Step 3. ·If the MTUs or encapsulation types of the local and peer VSIs are inconsistent, go to Step 4. ·If no PW information is displayed, go to Step 5. ·If PW State is Down, go to Step 9. 2. Restore the AC interface status to up and check whether the alarm is cleared. ·If yes, go to Step 11. ·If no, go to Step 1. 3. Run the undo shutdown command in the VSI view and check whether the alarm is cleared. ·If yes, go to Step 11. ·If no, go to Step 1. 4. Run the mtu mtu and encapsulation commands in the VSI view to set the MTUs and encapsulation types of the local and peer VSIs to be the same. Then, check whether the alarm is cleared. ·If yes, go to Step 11. ·If no, go to Step 1. 5. Run the display vsi name <vsi-name> verbose command to check whether the session of the VSI peer is up. ·If yes, go to Step 7. ·If no, go to step 6. 6. Run the display mpls ldp session command to check whether the session status of the peer is Operational. ·If yes, go to Step 10. ·If no, go to Step 11. 7. Run the display vsi name <vsi-name> verbose command to check whether the current VSI peer has a tunnel ID. ·If yes, go to Step 9. ·If not, go to Step 8. 8. Check whether the interface on the public network side is down. After the interface on the public network side is up, check and modify the LDP configuration. Run the display mpls ldp session command to check whether the session status changes to Operational. Then, check whether the alarm is cleared. ·If yes, go to Step 11. ·If no, go to Step 10. 9. Check configurations for routes and interfaces on the public network. If the configurations are correct, go to Step 11. If the configurations are incorrect, restore the configurations and check whether the alarm is cleared. ·If yes, go to Step 11. ·If no, go to Step 10. 10. Contact technical support. 11. End. ·Cause 19: Interface was Down. 1. Run the display vsi name <vsi-name> verbose command to check the VSIs on the local device and the peer device. In the case of the LDP VSI, check the VSIs with the same VSI ID. In the case of the BGP VSI, check the VSIs with the same VPN target. If the PW is Down, go to Step 2. 2. Restore the AC interface to Up, and check whether the alarm is cleared. ·If so, go to Step 4. ·If not, go to Step 3. 3. Collect alarm information and configuration information, and then contact technical support personnel. 4. End. ·Cause 20: Encapsulation changed. 1. Run the display vsi name <vsi-name> verbose command to check detailed information about the VSIs on the local and peer devices. If the VSI is in LDP mode, you need to check the VSIs with the same VSI ID. ·If the AC interface (Interface Name in the command output) is down, go to Step 2. ·If the value of VSI State is Admin Down, go to Step 3. ·If the MTUs or encapsulation types of the local and peer VSIs are inconsistent, go to Step 4. ·If no PW information is displayed, go to Step 5. ·If PW State is Down, go to Step 9. 2. Restore the AC interface status to up and check whether the alarm is cleared. ·If yes, go to Step 11. ·If no, go to Step 1. 3. Run the undo shutdown command in the VSI view and check whether the alarm is cleared. ·If yes, go to Step 11. ·If no, go to Step 1. 4. Run the mtu mtu and encapsulation commands in the VSI view to set the MTUs and encapsulation types of the local and peer VSIs to be the same. Then, check whether the alarm is cleared. ·If yes, go to Step 11. ·If no, go to Step 1. 5. Run the display vsi name <vsi-name> verbose command to check whether the session of the VSI peer is up. ·If yes, go to Step 7. ·If no, go to step 6. 6. Run the display mpls ldp session command to check whether the session status of the peer is Operational. ·If yes, go to Step 10. ·If no, go to Step 11. 7. Run the display vsi name <vsi-name> verbose command to check whether the current VSI peer has a tunnel ID. ·If yes, go to Step 9. ·If not, go to Step 8. 8. Check whether the interface on the public network side is down. After the interface on the public network side is up, check and modify the LDP configuration. Run the display mpls ldp session command to check whether the session status changes to Operational. Then, check whether the alarm is cleared. ·If yes, go to Step 11. ·If no, go to Step 10. 9. Check configurations for routes and interfaces on the public network. If the configurations are correct, go to Step 11. If the configurations are incorrect, restore the configurations and check whether the alarm is cleared. ·If yes, go to Step 11. ·If no, go to Step 10. 10. Contact technical support. 11. End. ·Cause 24: Tunnel was Down. 1. Run the display vsi name <vsi-name> verbose command to check the VSIs on the local device and the peer device. In the case of the LDP VSI, check the VSIs with the same VSI ID. In the case of the BGP VSI, check the VSIs with the same VPN target. If the AC interface (in the field of Interface Name in the command output) is Down, go to Step 2. 2. Run the display vsi name <vsi-name> verbose command to check whether the session of the VSI peer has the tunnel ID. ·If so, go to Step 4. ·If not, go to Step 3. 3. Check whether the public network interface is Down. If it is Down, bring it Up and then run the display tunnel-info all command to check the tunnel status. After the tunnel goes Up, check whether the alarm is cleared. ·If so, go to Step 5. ·If not, go to Step 4. 4. Collect alarm information and configuration information, and then contact technical support personnel. 5. End. ·Cause 31: LDP notification message was not forwarded. 1. Run the display vsi name <vsi-...
L3VPN | 2 | hwL3vpnIpv4RouteExceed_active | L3VPN/2/hwL3vpnIpv4RouteExceed_active: The number of IPv4 routes in the VPN instance exceeded the maximum value. (VPN instance name=[vpnName], number of existing routes=[current], maximum value=[max]) | The number of IPv4 routes in the VPN instance exceeded the maximum number that is allowed. | [vpnName]VPN instance name. [current]Current number of IPv4 routes in the VPN instance. [max]Maximum number of IPv4 routes in the VPN instance. | Possible Causes Cause 1: The number of received VPN IPv4 routes exceeded the upper threshold of the VPN instance multiplied by the maximum number allowed. Cause 2: The limit on the maximum number of routes allowed in the IP address family of the VPN instance was reduced. | Procedure 1. Run the display ip routing-table limit command to check the configured limit on the maximum number of routes allowable in the VPN instance and the current total number of routes. 2. Run the display ip routing-table statistics command to check whether redundant VPN routes exist in the VPN instance. ·If so, go to Step 3. ·If not, go to Step 4. 3. Delete the redundant VPN routes and then check whether the alarm persists. ·If so, go to Step 4. ·If not, go to Step 6. 4. Run the display this command in the VPN instance view to check the routing-table limit configuration. Check whether the number of routes in the VPN instance reaches the upper threshold. ·If so, the alarm is informational only, and no action is required. To clear the alarm, run the routing-table limit <number> { <alert-percent> ¦ simply-alert } command to reconfigure a proper limit on the maximum number of routes. Then go to Step 6. ·If not, go to Step 5. 5. Collect alarm information and configuration information, and then contact technical support personnel. 6. End.
SRPOLICY | 4 | hwSrPolicyResourceThresholdExceed_active | SRPOLICY/4/hwSrPolicyResourceThresholdExceed_active: The number of used SR Policy resources exceeded the upper threshold. (hwSrPolicyResourceType=[SrPolicyResourceType], hwResourceCurrentCount=[ResourceCurrentCount], hwResourceThresholdUpperLimit=[ResourceThresholdUpperLimit], hwResourceThresholdLowerLimit=[ResourceThresholdLowerLimit], hwResourceTotalCount=[ResourceTotalCount]) In VS mode, this log is supported only by the admin VS. | The number of used SR Policy resources exceeded the upper threshold. | [SrPolicyResourceType]SR Policy resource type srv6TePolicy(0) srv6TePolicySegmentList(1) srMplsTePolicy(3) srMplsTePolicySegmentList(4) srv6TePolicyGroup(5) [ResourceCurrentCount]Number of currently used SR Policy resources [ResourceThresholdUpperLimit]Upper threshold for the number of used SR Policy resources [ResourceThresholdLowerLimit]Lower threshold for the number of used SR Policy resources [ResourceTotalCount]Maximum number of SR Policy resources that can be used | Possible Causes The number of used SR Policy resources of the specified type reached the upper threshold. | Procedure Check whether the resource type exceeds the threshold based on SrPolicyResourceType.
CONFIGURATION | 6 | CFG_RENAME_FILEWITHVSNAME | CONFIGURATION/6/CFG_RENAME_FILEWITHVSNAME: The file was renamed when the virtual system directory was created. (OldFileName=[OldFileName], NewFileName=[NewFileName], VSName=[VSName]) | When the VS directory is created, the name of the file with the same name is changed. | [OldFileName]Original file name. [NewFileName]Name of the modified file. [VSName]VS name. | Possible Causes A file with the same name as the VS directory exists in the storage path. The system renames the file. | Procedure 1. This log is informational only, and no action is required.
DEVM | 2 | hwEntityCheckFail_clear-68151 | DEVM/2/hwEntityCheckFail_clear: Physical entity is detected resumed from failure. (BaseTrapSeverity=[BaseTrapSeverity],BaseTrapProbableCause=68151,BaseTrapEventType=[BaseTrapEventType],EntityPhysicalIndex=[EntityPhysicalIndex],EntPhysicalContainedIn=[EntPhysicalContainedIn],EntPhysicalName=[EntPhysicalName],RelativeResource=[RelativeResource],ReasonDescription=The SFU in ccc<chassisid>/<slotid> number supports traffic forwarding in current fiber type.) In VS mode, this log is supported only by the admin VS. |  | [BaseTrapSeverity]indicates the severity level of the trap reported to the NMS. [BaseTrapProbableCause]Indicates the possible cause of the trap. [BaseTrapEventType]Indicates the trap type. [EntityPhysicalIndex]Physical index. The physical index varies with the chassis ID. [EntPhysicalContainedIn]Indicates the parent index. [EntPhysicalName]Indicates the name of the entity such as a chassis. [RelativeResource]Indicates the name of the part related to the trap. [ReasonDescription]Indicates the description of the possible cause. | Possible Causes The SFU in ccc<chassisid>/<slotid> number supports traffic forwarding in current fiber type. | Procedure This trap message is informational only, and no action is required.
EFM | 3 | LINKEVENT | EFM/3/LINKEVENT: A link event occurred. (InterfaceName=[InterfaceName], EventTimeStamp=[EventTimeStamp], EventType=[EventType], Location=[Location], Window=[Window], Threshold=[Threshold], Errors=[Errors], ErrorRunningTotal=[ErrorRunningTotal], EventRunningTotal=[EventRunningTotal]) | The event that the number of errored frames, errored frame seconds, or errored codes exceeded the threshold occurred in the EFM module. | [InterfaceName]Interface name [EventTimeStamp]Time when the event is generated [EventType]Event type: Errored Frame Errored Frame Second Errored Code [Location]Location (local end or peer end) of the event [Window]Statistics interval [Threshold]Statistics threshold [Errors]Number of errors occurring within a statistics interval [ErrorRunningTotal]Total number of errors counted after the EFM module reset [EventRunningTotal]Total number of events counted after the EFM module reset | Possible Causes The function of generating events for errored frames, errored frame seconds, and errored codes was enabled, and the number of errored frames, errored frame seconds, or errored codes reached or exceeded the set threshold within the set interval. | Procedure 1. Run the display efm command to check whether the threshold for the number of errored frames, errored frame seconds, or errored codes is set to 0. ·If the threshold is 0, set the threshold to a non-zero value, and then go to Step 4. ·If the threshold is non-zero, go to Step 2. 2. Check whether the link is Down. ·If the link is Down, repair the link, and then go to Step 4. ·If the link is Up, go to Step 3. 3. Collect log information and configuration information, and then contact technical support personnel. 4. End.
PIC | 1 | hwCardInvalid_active-135424 | PIC/1/hwCardInvalid_active: The card failed completely. (EntityPhysicalIndex=[EntityPhysicalIndex],EntPhysicalIndex=[EntPhysicalIndex],EntPhysicalName=[EntPhysicalName],EntityType=[EntityType],EntityTrapFaultID=135424,ReasonDescription=The EPLD logic of the subcard was faulty.) In VS mode, this log is supported only by the admin VS. | The card failed completely. | [EntityPhysicalIndex]Indicates the index of the physical entity. [EntPhysicalIndex]Indicates the index of the physical entity. [EntPhysicalName]Indicates the name of the physical entity. [EntityType]Indicates the type of the physical entity. [EntityTrapFaultID]Indicates the error code. [ReasonDescription]Indicates the description of the cause of the trap. | Possible Causes The EPLD logic of the subcard was faulty. | Procedure 1.If the motherboard on which the subcard resides does not support FPIC, go to Step 5. 2.If the motherboard on which the subcard resides resets, no action is required. 3.Power off the subcard and then power it on again. 4.If the subcard cannot be registered or the alarm persists after the subcard is registered, replace the subcard. 5.If the motherboard supports only one subcard, power off the motherboard and then power it on again. 6.If the motherboard does not support FPIC, and the motherboard cannot be registered or the alarm persists after the motherboard is registered, replace the motherboard. 7.If the motherboard supports FPIC, and the motherboard cannot be registered or the alarm persists after the motherboard is registered, replace the subcard. If the fault persists, replace the motherboard. 8.Collect the information about alarms, logs, and configurations, and then contact technical support personnel.
EOAM-1AG | 1 | MISMERGE_clear | EOAM-1AG/1/MISMERGE_clear: MEP did not receive any CCM with unexpected MEG ID before timeout. (MdIndex=[MdIndex], MaIndex=[MaIndex], MdName=[MdName], MaName=[MaName], MepId=[MepId]) |  | [MdIndex]Index of an MD table [MaIndex]Index of an MA table [MdName]Name of an MD [MaName]Name of an MA [MepId]ID of a MEP | Possible Causes The MEP received a CCM carrying an MD or MA name the same as that specified on the MEP. | Procedure This trap message is informational only, and no action is required.
DRIVER | 2 | hwFlexEGrpSpeedModeMismatch_active | DRIVER/2/hwFlexEGrpSpeedModeMismatch_active: The speed modes of the FlexE physical interfaces in the FlexEGroup mismatch alarm. (GroupIndex=[hwFlexEGroupIndex],GroupName=[hwFlexEGroupName]) In VS mode, this log is supported only by the admin VS. | Multiple physical interfaces of different rates were bound to a FlexE group. | [hwFlexEGroupIndex]Index of FlexE group. [hwFlexEGroupName]Name of FlexE Group.This parameter specifies the slot and card informations and group index which the group belongs. | Possible Causes The rates of the physical interfaces bound to the FlexE group are different. | Procedure 1. Check whether the bandwidths of the FlexE physical interfaces in the FlexE group are the same. ·If so, go to Step 5. ·If not, go to Step 2. 2. Check whether the FlexE physical interfaces in the group support forcible switchover or auto-sensing. ·If the interfaces support forcible switchover, auto-sensing, or both, go to Step 3. ·If the interfaces support neither forcible switchover nor auto-sensing, go to Step 4. 3. Run the port-speed command or insert an optical module to ensure that the bandwidths of the FlexE physical interfaces in the group are the same. Then check whether the alarm is cleared. ·If so, go to Step 6. ·If not, go to Step 4. 4. Re-select physical interfaces and bind them in the group to ensure that the bandwidths of the physical interfaces are the same. Then, check whether the alarm is cleared. ·If so, go to Step 6. ·If not, go to Step 5. 5. Collect alarm, log, and configuration information, and contact technical support personnel. 6. End.
PKI | 4 | VALIDATE_CERT_LOCAL_FAIL | PKI/4/VALIDATE_CERT_LOCAL_FAIL: The local certificate was validated failed. (LocalCertIssuer=[issuer],LocalCertSubject=[subject],LocalCertStartTime=[starttime],LocalCertFinishTime=[finishtime],Reason=[reasons]) | Failed to verify the local certificate. | [issuer]Certificate issuer [subject]Certificate subject [starttime]Certificate effective time [finishtime]Certificate expiration time [reasons]Cause 1: The certificate has expired. Cause 2: The CRL was not found. Cause 3: Certificate verification failed. | Possible Causes Cause 1: The certificate has expired. Cause 2: The CRL was not found. Cause 3: Certificate verification failed. | Procedure ·Cause 1: The certificate has expired. Apply for a new certificate. ·Cause 2: The CRL was not found. Importing a CRL File ·Cause 3: Certificate verification failed. Check whether the certificate is correct.
FIB | 4 | hwWholeFwdResThresholdExceed_active | FIB/4/hwWholeFwdResThresholdExceed_active: The whole device forwarding engine resources exceeded the threshold. (EntityPhysicalIndex=[EntiyPhysicalindex], EntPhysicalIndex=[EntPhysicalindex], EntPhysicalName=[EntPhysicalName], ReasonId=[ReasonId], ReasonDescription=[Reason]) In VS mode, this log is supported only by the admin VS. | The whole device forwarding engine resources exceeded the threshold. | [EntiyPhysicalindex]The index for this entry. [EntPhysicalindex]The index for this entry. [EntPhysicalName]The textual name of the entity. [ReasonId]The probable cause of trap. [Reason]The detailed cause of the trap. | Possible Causes ·Cause 15: The percentage of ND indexes exceeded the upper threshold supported by the forwarding engine. ·Cause 16: The percentage of tunnel indexes exceeded the upper threshold supported by the forwarding engine. ·Cause 17: The percentage of BFD indexes exceeded the upper threshold supported by the forwarding engine. ·Cause 18: The percentage of VPLS LearnIDs exceeded the upper threshold supported by the forwarding engine. ·Cause 19: The percentage of broadcast domain indexes exceeded the upper threshold supported by the forwarding engine. ·Cause 20: The percentage of NS indexes exceeded the upper threshold supported by the forwarding engine. ·Cause 21: The percentage of ring indexes exceeded the upper threshold supported by the forwarding engine. ·Cause 34: The percentage of BFD sessions exceeded the upper threshold supported by the device. ·Cause 98: The number of globaltoken1 forwarding engine resources exceeded the threshold. ·Cause 100: The number of globaltoken2 forwarding engine resources exceeded the threshold. ·Cause 103: The percentage of AT indexes exceeded the upper threshold supported by the forwarding engine. ·Cause 205: The percentage of LDP over TE LSPs exceeded the upper threshold supported by the device. ·Cause 400: The number of IGP peers exceeded the upper threshold supported by the device. ·Cause 401: The number of BGP peers exceeded the upper threshold supported by the device. ·Cause 402: The number of LDP peers exceeded the upper threshold supported by the device. ·Cause 403: The number of PIM peers exceeded the upper threshold supported by the device. ·Cause 551: The number of TBTP resource exceeded 85% of the specification of the forwarding engine resources(the whole is 4K). ·Cause 552: The number of TBTP resource exceeded 85% of the specification of the forwarding engine resources(the whole is 16K). ·Cause 582: The number of user exceeded the specification of the forwarding engine resources. ·Cause 583: The number of Lac user exceeded the specification of the forwarding engine resources. ·Cause 587: The number of user on card0 exceeded 90% of the specification of the forwarding engine resources. ·Cause 588: The number of user on card1 exceeded the 90% of the specification of the forwarding engine resources ·Cause 589: The number of user on card0 exceeded the specification of the forwarding engine resources. ·Cause 590: The number of user on card1 exceeded the specification of the forwarding engine resources. ·Cause 701: The number of system IPv4 multicast forwarding group exceeded 95% of the forwarding engine resources. ·Cause 702: The number of system IPv6 multicast forwarding group exceeded 95% of the forwarding engine resources. ·Cause 772: The number of BIER TMGIDs exceeded 95% of the forwarding engine resource specification. ·Cause 928: The number of BIERv6 Traffic Management Group Indexes (TMGIDs) exceeded 95% of the forwarding engine resource specification. ·Cause 1121: The number of BGP LSP exceeded the upper threshold supported by the device. ·Cause 1234: | Procedure ·Cause 15: The percentage of ND indexes exceeded the upper threshold supported by the forwarding engine. Collect alarm and configuration information, and contact technical support personnel. ·Cause 16: The percentage of tunnel indexes exceeded the upper threshold supported by the forwarding engine. Collect alarm and configuration information, and contact technical support personnel. ·Cause 17: The percentage of BFD indexes exceeded the upper threshold supported by the forwarding engine. Collect alarm and configuration information, and contact technical support personnel. ·Cause 18: The percentage of VPLS LearnIDs exceeded the upper threshold supported by the forwarding engine. Collect alarm and configuration information, and contact technical support personnel. ·Cause 19: The percentage of broadcast domain indexes exceeded the upper threshold supported by the forwarding engine. Collect alarm and configuration information, and contact technical support personnel. ·Cause 20: The percentage of NS indexes exceeded the upper threshold supported by the forwarding engine. Collect alarm and configuration information, and contact technical support personnel. ·Cause 21: The percentage of ring indexes exceeded the upper threshold supported by the forwarding engine. Collect alarm and configuration information, and contact technical support personnel. ·Cause 34: The percentage of BFD sessions exceeded the upper threshold supported by the device. Collect alarm and configuration information, and contact technical support personnel. ·Cause 98: The number of globaltoken1 forwarding engine resources exceeded the threshold. Collect alarm and configuration information, and contact technical support personnel. ·Cause 100: The number of globaltoken2 forwarding engine resources exceeded the threshold. Collect alarm and configuration information, and contact technical support personnel. ·Cause 103: The percentage of AT indexes exceeded the upper threshold supported by the forwarding engine. Collect alarm and configuration information, and contact technical support personnel. ·Cause 205: The percentage of LDP over TE LSPs exceeded the upper threshold supported by the device. Collect alarm and configuration information, and contact technical support personnel. ·Cause 400: The number of IGP peers exceeded the upper threshold supported by the device. Collect alarm and configuration information, and contact technical support personnel. ·Cause 401: The number of BGP peers exceeded the upper threshold supported by the device. Collect alarm and configuration information, and contact technical support personnel. ·Cause 402: The number of LDP peers exceeded the upper threshold supported by the device. Collect alarm and configuration information, and contact technical support personnel. ·Cause 403: The number of PIM peers exceeded the upper threshold supported by the device. Collect alarm and configuration information, and contact technical support personnel. ·Cause 551: The number of TBTP resource exceeded 85% of the specification of the forwarding engine resources(the whole is 4K). Collect alarm and configuration information, and contact technical support personnel. ·Cause 552: The number of TBTP resource exceeded 85% of the specification of the forwarding engine resources(the whole is 16K). Collect alarm and configuration information, and contact technical support personnel. ·Cause 582: The number of user exceeded the specification of the forwarding engine resources. Collect alarm and configuration information, and contact technical support personnel. ·Cause 583: The number of Lac user exceeded the specification of the forwarding engine resources. Collect alarm and configuration information, and contact technical support personnel. ·Cause 587: The number of user on card0 exceeded 90% of the specification of the forwarding engine resources. Collect alarm and configuration information, and contact technical support personnel. ·Cause 588: The number of user on card1 exceeded the 90% of the specification of the forwarding engine resources Collect alarm and configuration information, and contact technical support personnel. ·Cause 589: The number of user on card0 exceeded the specification of the forwarding engine resources. Collect alarm and configuration information, and contact technical support personnel. ·Cause 590: The number of user on card1 exceeded the specification of the forwarding engine resources. Collect alarm and configuration information, and contact technical support personnel. ·Cause 701: The number of system IPv4 multicast forwarding group exceeded 95% of the forwarding engine resources. Collect alarm and configuration information, and contact technical support personnel. ·Cause 702: The number of system IPv6 multicast forwarding group exceeded 95% of the forwarding engine resources. Collect alarm and configuration information, and contact technical support personnel. ·Cause 772: The number of BIER TMGIDs exceeded 95% of the forwarding engine resource specification. This alarm has no impact on the system. ·Cause 928: The number of BIERv6 Traffic Management Group Indexes (TMGIDs) exceeded 95% of the forwarding engine resource specification. This alarm has no impact on the system. ·Cause 1121: The number of BGP LSP exceeded the upper threshold supported by the device. Collect alarm and configuration information, and contact technical support personnel. ·Cause 1234: Check the tunnel service and encapsulation service configurations on the device. Tunnel services include LDP, SR-MPLS BE, SR-MPLS TE, RSVP-TE, SRv6 BE and SRv6 TE Policy, and encapsulation services include L2VPN, L3VPN, and EVPN. Check whether the configuration exceeds the specifications.
NETCONF | 5 | NCA_YANG_LIBRARY_CHANGE | NETCONF/5/NCA_YANG_LIBRARY_CHANGE: The ModuleSetId of the YANG module changed. (ModuleSetId=[ModuleSetId]) | The ID of the YANG module changed. | [ModuleSetId]Indicates a YANG module ID. | Possible Causes The YANG file on the NETCONF server changed. | Procedure 1. This log is informational only, and no action is required.
DEVM | 4 | hwRATEOFTRAFFICRising_clear-138255 | DEVM/4/hwRATEOFTRAFFICRising_clear: Rate of traffic back to normal level. (EntityPhysicalIndex=[EntityPhysicalIndex],EntityPhysicalIndex=[EntityPhysicalIndex],EntPhysicalName=[EntPhysicalName],EntityTrapFaultID=138255,Reason=Continuous packet loss no longer occurred in the value-added service.) |  | [EntityPhysicalIndex]Indicates the index of the physical entity. [EntPhysicalName]Indicates the name of the physical entity. [EntityTrapFaultID]Indicates the error code. [Reason]Reason. | Possible Causes Continuous packet loss no longer occurred in the value-added service. | Procedure This message is informational only, and no action is required.
DEVM | 1 | hwEntityReset_clear-66591 | DEVM/1/hwEntityReset_clear: Physical entity reset resumed. (BaseTrapSeverity=[BaseTrapSeverity],BaseTrapProbableCause=66591,BaseTrapEventType=[BaseTrapEventType],EntityPhysicalIndex=[EntityPhysicalIndex],EntPhysicalContainedIn=[EntPhysicalContainedIn],EntPhysicalName=[EntPhysicalName],RelativeResource=[RelativeResource],ReasonDescription=The chassis recorved from a reset.) In VS mode, this log is supported only by the admin VS. |  | [BaseTrapSeverity]Indicates the physical index. [BaseTrapProbableCause]Possible reason. [BaseTrapEventType]Indicates the possible cause of the trap. [EntityPhysicalIndex]Indicates the trap type. [EntPhysicalContainedIn]Indicates the parent index. [EntPhysicalName]Indicates the name of the entity such as a chassis. [RelativeResource]This object may contain a key word to indicate the relative resource of an entity. [ReasonDescription]To describe the reason of trap in DisplayString style. | Possible Causes The chassis recorved from a reset. | Procedure This trap message is informational only, and no action is required.
RIPNG | 6 | RIPNG_FREEZE_RECOVER | RIPNG/6/RIPNG_FREEZE_RECOVER: The number of routes on RIPNG process [PROCESSID] reached below the threshold limit, and thus the process has recovered from the suspension state and resumed processing the packets. | When the number of routes in a RIPng process reached below the threshold limit, the RIPng process has recovered from the suspension state and resumed processing packets. | [PROCESSID]ID of a RIPng process | Possible Causes The number of routes in a RIPng process reached below the threshold limit. | Procedure 1. This log message is informational only, and no action is required.
LCS | 5 | LCS_ACTIVE_FILE_NAME | LCS/5/LCS_ACTIVE_FILE_NAME: The license was actived. (FileName=[FileName]) | The license file has been activated. | [FileName]Name of the license file. | Possible Causes The license file is correctly activated. | Procedure 1. This log is informational only, and no action is required.
DEVM | 2 | hwBrdTempFatalAlarm_clear | DEVM/2/hwBrdTempFatalAlarm_clear: The board temperature was restored to a normal value. (EntityPhysicalIndex=[EntityPhysicalIndex],EntPhysicalIndex=[EntPhysicalIndex],EntPhysicalName=[EntPhysicalName],EntityThresholdType=[EntityThresholdType],EntityThresholdCritical=[EntityThresholdCritical],EntityThresholdCurrent=[EntityThresholdCurrent],EntityTrapFaultID=[EntityTrapFaultID],Reason=[Reason]) In VS mode, this log is supported only by the admin VS. |  | [EntityPhysicalIndex]Indicates the index of the physical entity. [EntPhysicalIndex]Indicates the index of the physical entity. [EntPhysicalName]Indicates the name of the physical entity. [EntityThresholdType]The abnormal type for temperature: 1: hige. 2: low. [EntityThresholdCritical]The critical alarm threshold for critical alarm. [EntityThresholdCurrent]The current value that been measured. [EntityTrapFaultID]To describe the fault id of trap. [Reason]Indicates the description of the cause of the trap. | Possible Causes ·Cause 143872:The board temperature was restored to a normal value. ·Cause 143873:The card temperature was restored to a normal value. ·Cause 143874:The fan temperature was restored to a normal value. ·Cause 143876:The power module temperature dropped to a normal level. | Procedure This trap message is informational only, and no action is required.
DEVM | 1 | hwBoardFail_clear-132426 | DEVM/1/hwBoardFail_clear: The board resumed from partial failure. (EntityPhysicalIndex=[EntityPhysicalIndex],EntPhysicalIndex=[EntPhysicalIndex],EntPhysicalName=[EntPhysicalName],EntityType=[EntityType],EntityTrapFaultID=132426,Reason=The FPGA2 logic of the board is normal.) In VS mode, this log is supported only by the admin VS. |  | [EntityPhysicalIndex]Indicates the index of the physical entity. [EntPhysicalIndex]Indicates the index of the physical entity. [EntPhysicalName]Indicates the name of the physical entity. [EntityType]Indicates the type of the physical entity. The value can be one of the following: -1: mpu(1) -2: lpu(2) -3: sfu(3) -4: pic(4) -5: cfcard(5) -6: ofc(6) -7: board(7) -255: other(255) [EntityTrapFaultID]Indicates the error code. [Reason]Indicates the description of the cause of the trap. | Possible Causes The FPGA2 logic of the board is normal. | Procedure This message is informational only, and no action is required.
DHCPSNP | 2 | hwDhcpv6SnpBindTblExhaust_active | DHCPSNP/2/hwDhcpv6SnpBindTblExhaust_active: The number of DHCPv6 Snooping binding entries reached the upper limit. (Max number=[MaxNumber]) | The number of DHCPv6 snooping binding entries reached the upper limit. | [MaxNumber]Maximum number of DHCPv6 snooping binding entries. | Possible Causes The number of DHCPv6 snooping binding entries reaches the upper limit. | Procedure 1. Deploy new devices to share user access traffic. 2. End.
PIM | 4 | RPF_UNSUPPRESS | PIM/4/RPF_UNSUPPRESS: In the VPN instance '[vpn-instance-name]', the rpf route to source ([source-address]) process was unsuppressed,and CpuUsage = [CpuUsage]. | The RPF route to the multicast source is unsuppressed. | [vpn-instance-name]VPN instance name. [source-address]source address. [CpuUsage]CPU usage. | Possible Causes The route does not change frequently. | Procedure This log message indicates a normal situation, and no action is required.
ISIS | 6 | IS_RECV_SMALL_RLT_LSP | ISIS/6/IS_RECV_SMALL_RLT_LSP: ISIS receive LSP with small Remaining Lifetime. (isisSysInstance=[isisSysInstance], isisSysLevelIndex=[isisSysLevelIndex], isisCircIndex=[isisCircIndex], isisCircIfIndex=[isisCircIfIndex], ifIndex=[ifIndex], ifName=[ifName], isisAdjSysID=[hwIsisAdjSysID], isisPduLspId=[isisPduLspId], isisRemainingLifetime=[hwIsisRemainingLifetime]) | This object indicates that the Remaining Lifetime of a received LSP is less than 60s. | [isisSysInstance]ID of an IS-IS process [isisSysLevelIndex]IS-IS level [isisCircIndex]Index of the interface that received the LSP [isisCircIfIndex]Index of the interface that received the LSP [ifIndex]Interface index [ifName]Name of the interface that received the LSP [hwIsisAdjSysID]System ID of the neighbor that sent the LSP [isisPduLspId]LSP ID [hwIsisRemainingLifetime]Remaining Lifetime of the LSP | Possible Causes A new LSP generated by another device is received, and the Remaining Lifetime value of the LSP is not 0 and less than 60 seconds. | Procedure 1. Run the display isis lsdb command to check the Holdtime field. This field indicates the value of Remaining Lifetime. Check whether the value is less than 60s. a. Check whether the Remaining Lifetime of the LSP is less than 60s when the neighbor sent it. b. Check whether the LSP is an attack packet. c. Check whether the Remaining Lifetime was changed manually. ·If the Remaining Lifetime of the LSP is less than 60s, check whether it was changed manually. ·If the Remaining Lifetime was changed manually, no action is required, and go to Step 3. ·If the Remaining Lifetime was not changed manually, go to Step 2. ·If the Remaining Lifetime of the LSP is not less than 60s, go to Step 2. 2. Collect alarm information and configuration information, and then contact technical support personnel. 3. End.
QOS | 4 | hwXQoSPortQueueAlarm_clear | QOS/4/hwXQoSPortQueueAlarm_clear: Port queue alarm cleared.(InterfaceIndex=[interface-index], Queue=[queue], TrunkIndex=[trunk-index]). In VS mode, this log is supported only by the admin VS. |  | [interface-index]Index of a physical interface. [queue]Queue index. [trunk-index]Index of a trunk interface. | Possible Causes The depth usage of the queue on the interface exceeded the value configured on the interface. The alarm was cleared. | Procedure This message is informational only, and no action is required.
TRUSTEM | 4 | TSM_IMP_CERT_CA_ERR | TRUSTEM/4/TSM_IMP_CERT_CA_ERR: Importing the CA certificate file ([FileName]) failed. In VS mode, this log is supported only by the admin VS. | Failed to import the CA certificate. | [FileName]Name of the CA certificate file. | Possible Causes Cause 1: The RA CA certificate does not exist. Cause 2: The RA CA certificate has been imported. Cause 3: The number of imported RA CA certificates exceeds the upper limit. | Procedure Cause 1: The RA CA certificate does not exist. Ensure that the CA certificate file name is correct and import the CA certificate again. Cause 2: The RA CA certificate has been imported. No action is required. Cause 3: The number of imported RA CA certificates exceeds the upper limit. Delete unnecessary CA certificates to ensure that the released space is greater than the size of the CA certificate to be imported.
DEVM | 1 | hwBoardInvalid_active-132672 | DEVM/1/hwBoardInvalid_active: The board totally failed. (EntityPhysicalIndex=[EntityPhysicalIndex],EntPhysicalIndex=[EntPhysicalIndex],EntPhysicalName=[EntPhysicalName],EntityType=[EntityType],EntityTrapFaultID=132672,Reason=The clock signals 125M of the board is abnormal.) In VS mode, this log is supported only by the admin VS. | The overall function of the board does not take effect. | [EntityPhysicalIndex]Indicates the index of the physical entity. [EntPhysicalIndex]Indicates the index of the physical entity. [EntPhysicalName]Indicates the name of the entity such as a chassis. [EntityType]Indicates the type of the physical entity. The value can be one of the following: 1: mpu(1) 2: lpu(2) 3: sfu(3) 4: pic(4) 5: cfcard(5) 6: ofc(6) 7: npu(7) [EntityTrapFaultID]Indicates the error code. [Reason]Indicates the description of the cause of the trap. | Possible Causes The clock signals 125M of the board is abnormal. | Procedure Collect trap, log, and configuration information, and contact technical support.
DEVM | 1 | hwEntityInvalid_active-67587 | DEVM/1/hwEntityInvalid_active: Physical entity failed. (BaseTrapSeverity=[BaseTrapSeverity], BaseTrapProbableCause=[ProbableCause], BaseTrapEventType=[BaseTrapEventType], EntityPhysicalIndex=[EntityPhysicalIndex], EntPhysicalContainedIn=[EntContainedIn], EntPhysicalName=[EntPhysicalName], RelativeResource=[RelativeResource], ReasonDescription=The clock signal of clock board is abnormal.) In VS mode, this log is supported only by the admin VS. | Physical entity failed. | [BaseTrapSeverity]To describe the level of trap. [ProbableCause]To describe the probable cause of trap. [BaseTrapEventType]To describe the type of trap. [EntityPhysicalIndex]The index of the physical entity. [EntContainedIn]The value of entPhysicalIndex for the physical entity. [EntPhysicalName]The textual name of the physical entity. [RelativeResource]This object may contain a key word to indicate the relative resource of an entity. [ReasonDescription]To describe the reason of trap in DisplayString style. | Possible Causes The clock signal of clock board is abnormal. | Procedure 1. Check whether the board is reset or powered off. ·If so, go to Step 2. ·If not, go to Step 3. 2. After the board is powered off, power on the board and check whether the alarm is cleared. ·If so, go to Step 4. ·If not, go to Step 3. 3. Collect alarm, log, and configuration information, and contact technical support personnel. 4. End.
OSPF | 2 | ospfImptLsaMaxExceed_clear | OSPF/2/ospfImptLsaMaxExceed_clear: The number of AS-external LSAs generated when an OSPF process imports external routes has been less than the maximum number. (hwOspfv2ProcessIdIndex=[hwOspfv2ProcessIdIndex], hwOspfv2MaxLimit=[hwOspfv2MaxLimit]) |  | [hwOspfv2ProcessIdIndex]Indicates the OSPF process ID. [hwOspfv2MaxLimit]Indicates the maximum value for the number of ASE LSAs generated when an OSPF process imports external routes. | Possible Causes The number of ASE LSAs generated when an OSPF process imported external routes fell below 90% of the maximum number allowed. | Procedure 1. Run the display ospf brief command to check whether the number of ASE LSAs generated when an OSPF process imports external routes reaches or exceeds 90% of the maximum number allowed. ·If the number reaches or exceeds 90% of the maximum number allowed, this trap message is informational only and no action is required. ·If the number has not reached or exceeded 90% of the maximum number allowed, go to Step 2. Check the overload status based on the value of the Current status field in the display ospf brief command output. Normal: The number of LSAs generated when an OSPF process imports external routes is less than or equal to the lower alarm threshold (in percentage) multiplied by the maximum number allowed; Approach limit: The number of LSAs generated when an OSPF process imports external routes is approaching (reaching or exceeding 90% of) the upper alarm threshold; Exceed limit: The number of LSAs generated when an OSPF process imports external routes has reached or exceeded the maximum number allowed. 2. Perform the following operations as required: ·If a change in the limit on the number of ASE LSAs is allowed, run the import-route limit <limit-number> [ threshold-alarm upper-limit <upper-limit-value> lower-limit <lower-limit-value> ] command to change the limit. ·If a change in the limit on the number of ASE LSAs is not allowed, go to Step 3. 3. Contact technical support personnel. 4. End.
OSPFV3 | 2 | ospfv3ImptLsaMaxExceed_active | OSPFV3/2/ospfv3ImptLsaMaxExceed_active: The number of AS-external LSAs generated when an OSPFv3 process imports external routes exceeds the maximum number. (hwOspfv3ProcessId=[hwOspfv3ProcessId], hwOspfv3MaxLimit=[hwOspfv3MaxLimit]) | The number of ASE LSAs generated when an OSPFv3 process imported external routes reached or exceeded the maximum number allowed. | [hwOspfv3ProcessId]OSPFv3 process ID [hwOspfv3MaxLimit]Limit on the maximum number of ASE LSAs | Possible Causes The number of ASE LSAs generated when an OSPFv3 process imported external routes reached or exceeded the maximum number allowed. | Procedure 1. Run the display ospfv3 command to check whether the number of ASE LSAs generated when an OSPFv3 process imported external routes reaches or exceeds the maximum number allowed. ·If the number reaches or exceeds the maximum number allowed, this trap message is informational only and no action is required. ·If the number has not reached or exceeded the maximum number allowed, go to Step 2. Check the overload status based on the value of the Current status field in the display ospfv3 command output. Normal: The number of LSAs generated when an OSPFv3 process imports external routes is less than or equal to the lower alarm threshold (in percentage) multiplied by the maximum number allowed. Approach limit: The number of LSAs generated when an OSPFv3 process imports external routes is approaching (reaching or exceeding 90% of) the upper alarm threshold. Exceed limit: The number of LSAs generated when an OSPFv3 process imports external routes has reached or exceeded the maximum number allowed. 2. Perform the following operations as required: ·If a change in the limit on the number of ASE LSAs is allowed, run the import-route limit <limit-number> [ threshold-alarm upper-limit <upper-limit-value> lower-limit <lower-limit-value> ] command to change the limit. ·If a change in the limit on the number of ASE LSAs is not allowed, go to Step 3. 3. Contact technical support personnel. 4. End.
MPLS_LSPM | 2 | hwMplsSlotResTotalCountExceed_active | MPLS_LSPM/2/hwMplsSlotResTotalCountExceed_active: The number of used MPLS resources on the interface board reached the maximum number. (hwMplsResourceType=[ResourceType], hwMplsChassis=[Chassis], hwMplsSlot=[Slot], hwMplsResourceTotalCount=[ResourceTotalCount]) In VS mode, this log is supported only by the admin VS. | The number of MPLS resources on the interface board reached the maximum value. | [ResourceType]Resource type [Chassis]Number of the chassis where the interface board is located [Slot]Slot number of the interface board [ResourceTotalCount]Maximum number of resources supported by an interface board | Possible Causes The number of used MPLS resources on the interface board reached the maximum number. | Procedure 1. Based on the MPLS resource type, check whether the resource usage exceeds the threshold. 2. Reduce the configurations or messages that trigger the creation of related resources to reduce the usage of MPLS resources of the corresponding type. Then, check whether the alarm is cleared. ·If the alarm is cleared, go to Step 4. ·If the alarm persists, go to Step 3. 3. Collect alarm and configuration information, and contact technical support personnel. 4. End
MPLS_LSPM | 4 | FRRRESUME | MPLS_LSPM/4/FRRRESUME: Tunnel frr resumes. (TunnelId=[TunnelId], LocalLspId=[LocalLspId], IngressLsrId=[IngressLsrId], EgressLsrId=[EgressLsrId], TunnelAdminStatus=[TunnelAdminStatus], TunnelOperStatus=[TunnelOperStatus], TunnelType=[TunnelType]) | Traffic switched from the bypass tunnel to the primary tunnel after the primary tunnel recovered. | [TunnelId]Primary tunnel ID [LocalLspId]LSP ID of the primary tunnel [IngressLsrId]Ingress LSR ID of the primary tunnel [EgressLsrId]Egress LSR ID of the primary tunnel [TunnelAdminStatus]Administrative status of the primary tunnel [TunnelOperStatus]Operational status of the primary tunnel [TunnelType]Primary tunnel type | Possible Causes The tunnel interface or link of the primary tunnel that a bypass tunnel protects goes Up. | Procedure 1. This log information is informational only, and no action is required.
EOAM-1AG | 2 | hwEthoamClosePortAlarm_clear | EOAM-1AG/2/hwEthoamClosePortAlarm_clear: NNI and Remote UNI fault recovery, the service UNI interface is reopened by Ethernet OAM PortLink Function. (PhysicalIndex=[PhysicalIndex], ChassisId=[ChassisId], SlotId=[SlotId], CardId=[CardId], PortId=[PortId], PortDecrip=[PortDescrip], MepId=[MepId], UniName=[UniName]). |  | [PhysicalIndex]Physical port index [ChassisId]Chassis ID. [SlotId]Slot ID [CardId]Card ID [PortId]Port ID [PortDescrip]Port description [MepId]MEP ID [UniName]UNI interface name | Possible Causes ETHOAM 1ag detect ccm lost or oam fail, or the uni interface of rmep is down. | Procedure This message is informational only, and no action is required.
RM | 2 | hwIpv6PrefixExceed_clear | RM/2/hwIpv6PrefixExceed_clear: The number of IPv6 prefixes fell below the maximum value. (PrefixCount=[PrefixCount], MaxValue=[MaxValue]) |  | [PrefixCount]Indicates the number of IPv6 route prefixes in the routing table. [MaxValue]Indicates the maximum number of IPv6 route prefixes supported by the device. | Possible Causes The network administrator deleted some routes from the routing table or the number of routes learned by dynamic protocols decreased due to network topology changes. As a result, the number of IPv6 prefixes fell below the maximum value. Configure route limit and prefix limit at the same time, set prefix limit to the smaller value. | Procedure ·This alarm message is informational only, and no action is required.
L2VPN | 4 | hwPwSourceTunnelCheckAlarm_clear | L2VPN/4/hwPwSourceTunnelCheckAlarm_clear: No mismatch packets are found during the PW source tunnel check. (PwLabel=[hwPwLabel] ,TeLabel=[hwTeLabel], PortName=[hwPortName]) In VS mode, this log is supported only by the admin VS. |  | [hwPwLabel]PW label. [hwTeLabel]TE label. [hwPortName]Interface name. | Possible Causes Cause 1: The PW service failed. Cause 2: The bearer tunnel of the PW was a non-TE tunnel. | Procedure 1. The alarm is automatically cleared 30 minutes later. 2. You can also manually clear the alarm by running commands.
CPUDEFEND | 4 | SECACL | CPUDEFEND/4/SECACL: The acl rule cannot be delivered on this board. (ChassisId=[ChassisId],SlotId=[SlotId],Reason=[Reason]) In VS mode, this log is supported only by the admin VS. | The ACL rule does not take effect on the corresponding board. | [ChassisId]Chassis ID. [SlotId]Slot ID. [Reason]Reason why an ACL rule does not take effect. The options are as follows: The address pool is not enabled. The vpn-instance configuration item is not supported. The time range configuration item is not supported. | Possible Causes After a security policy is applied to a board, the port pool and address pool configurations exist in the rule, but the address pool is not enabled. | Procedure 1. Run the display cpu-defend policy <policy-number> command in any view to check the rule configuration in the attack defense policy. 2. Run the display acl { <acl-number> ¦ all } command in all views to check information about rules of a specified ACL or all ACLs and packet matching statistics. Check whether unsupported rules are configured in the configuration. ·If the rule is not supported, go to Step 3. ·If no unsupported rule is configured, go to Step 4. 3. Run the undo rule <rule-id> command in the advanced ACL view to delete the unsupported rule. Ten minutes later, check whether the log is generated again. ·If yes, go to Step 4. ·If the message is not displayed, go to Step 5. 4. Collect alarm, log, and configuration information, and contact technical support personnel. 5. End.
DEVM | 1 | hwOpticalInvalid_active-136218 | DEVM/1/hwOpticalInvalid_active: The optical module failed completely. (EntityPhysicalIndex=[EntityPhysicalIndex],EntPhysicalIndex=[EntPhysicalIndex],EntPhysicalName=[EntPhysicalName],EntityTrapFaultID=136218,ReasonDescription=The antenna of the Smart-Clock module was abnormal.) | The optical module failed completely. | [EntityPhysicalIndex]Index of the physical entity. [EntPhysicalIndex]Index of the physical entity. [EntPhysicalName]Name of the physical entity. [EntityTrapFaultID]Error code. [ReasonDescription]Indicates the description of the possible cause. | Possible Causes The antenna of the Smart-Clock module was abnormal. | Procedure 1. Reset the Smart-Clock module and check if the alarm is cleared. ·If the alarm is cleared, go to Step 4. ·If the alarm persists, go to Step 2. 2. Replace the Smart-Clock module and check if the alarm is cleared. ·If the alarm is cleared, go to Step 4. ·If the alarm persists, go to Step 3. 3. Collect trap, log, and configuration information, and contact technical support. 4. End.
ISIS | 4 | BKF_DC_TUPLE_EXCEED | ISIS/4/BKF_DC_TUPLE_EXCEED: DC_TUPLE_EXCEED (D): (tableType=[tableTypeId],[tableType], tupleCount=[tupleCount], tupleCountMax=[tupleCountMax]) | The number of tuples in the DC exceeds the upper limit. | [tableTypeId]Table type ID. [tableType]Table type. [tupleCount]Number of tuples. [tupleCountMax]Maximum number of tuples. | Possible Causes The number of tuples in the DC exceeds the preset upper limit. | Procedure Extend the number of tuples.
SPM | 7 | SOFT_EWM_STATUS_CHANGE | SPM/7/SOFT_EWM_STATUS_CHANGE: The status of the electronic software warranty information changed. (Version = [Version], EOS date = [EosDate], status = [Status]) In VS mode, this log is supported only by the admin VS. | Record the version number, EOS time, and status of the electronic warranty of the software. | [Version]Version number. [EosDate]EOS time. [Status]Electronic warranty status of the software. | Possible Causes Record the version number, EOS time, and status of the electronic warranty of the software. | Procedure This message is informational only, and no action is required.
TELNETS | 4 | TELS_IP_UNLOCKED | TELNETS/4/TELS_IP_UNLOCKED: IP was unlocked. (IpAddress=[IpAddress], VpnName=[VpnName]) | The IP address of the Telnet client is unlocked. | [IpAddress]IpAddress: IP address of the Telnet client. [VpnName]VpnName: indicates the name of a VPN instance. | Possible Causes ·The user runs the activate vty ip-block ip-address command to unlock the IP address. ·The user runs the ip-block disable command to disable the IP address locking function. ·The IP address locking period has expired. | Procedure This message is informational only, and no action is required.
DEVM | 1 | hwBoardFail_clear-132187 | DEVM/1/hwBoardFail_clear: The board resumed from partial failure. (EntityPhysicalIndex=[EntityPhysicalIndex],EntPhysicalIndex=[EntPhysicalIndex],EntPhysicalName=[EntPhysicalName],EntityType=[EntityType],EntityTrapFaultID=132187,Reason=The cp2np-phy on the board is normal.) In VS mode, this log is supported only by the admin VS. |  | [EntityPhysicalIndex]Indicates the index of the physical entity. [EntPhysicalIndex]Indicates the index of the physical entity. [EntPhysicalName]Indicates the name of the physical entity. [EntityType]Indicates the type of the physical entity. The value can be one of the following: -1: mpu(1) -2: lpu(2) -3: sfu(3) -4: pic(4) -5: cfcard(5) -6: ofc(6) -7: board(7) -255: other(255) [EntityTrapFaultID]Indicates the error code. [Reason]Indicates the description of the cause of the trap. | Possible Causes The cp2np-phy on the board is normal. | Procedure This message is informational only, and no action is required.
IFNET | 4 | hwIfControlFlapSuppress_clear | IFNET/4/hwIfControlFlapSuppress_clear: The state of interface changed from suppress to unsuppress. (InterfaceIndex=[InterfaceIndex], InterfaceExtIndex=[InterfaceExtIndex], InterfaceName=[InterfaceName], SuppressState=[SuppressState]) |  | [InterfaceIndex]Interface index [InterfaceExtIndex]Extended interface index [InterfaceName]Interface name [SuppressState]Interface suppression status: 0: The interface is not suppressed. 1: The interface is suppressed. | Possible Causes Cause 1: The interface was deleted. Cause 2: The interface's suppression penalty value fell below the reuse threshold. Cause 3: Suppression on the interface was disabled. Cause 4: The interface's suppression status was cleared. | Procedure ·This trap message is informational only, and no action is required.
MFLP | 4 | hwMflpPwBlock_active | MFLP/4/hwMflpPwBlock_active: The PW turned to block state. (Vsi Name=[vsiname], Peer IP=[peerip], PW ID=[pwid], Block Time=[blocktime], Block Reason=[blockreason], DetectMAC=[mac]) | A PW is blocked. | [vsiname]VSI name [peerip]Peer IP address of the blocked PW [pwid]ID of the blocked PW [blocktime]Blocking time [blockreason]Reason for the blocking [mac]Detected MAC address | Possible Causes ·Cause 1: The PW has been blocked for VSI loop, and the PW has already been permanently blocked. ·Cause 2: The PW has been blocked for VSI loop, and the loop has already been punished times times. | Procedure ·Cause 1: The PW has been blocked for VSI loop, and the PW has already been permanently blocked. 1. Run the display current-configuration command to check whether the loopback local command is configured on PW-side interfaces corresponding to the VSI. ·If the loopback local command is configured on PW-side interfaces corresponding to the VSI, delete the command configuration and check whether the alarm is cleared. If the alarm persists, go to Step 2. ·If the loopback local command is not configured on PW-side interfaces corresponding to the VSI, go to Step 2. 2. Log in to the device and run the reset loop-detect eth-loop vsi <vsi-name> { all ¦ peer pw-id } command to unblock the PW and check whether hwMflpPwResume is reported. If hwMflpPwResume is not reported, go to Step 3. 3. Collect alarm information and configuration information, and then contact technical support personnel. ·Cause 2: The PW has been blocked for VSI loop, and the loop has already been punished times times. 1. Run the display current-configuration command to check whether the loopback local command is configured on PW-side interfaces corresponding to the VSI. ·If the loopback local command is configured on PW-side interfaces corresponding to the VSI, delete the command configuration and check whether the alarm is cleared. If the alarm persists, go to Step 2. ·If the loopback local command is not configured on PW-side interfaces corresponding to the VSI, go to Step 2. 2. Check whether the PW recovers after the block-time specified in the loop-detect eth-loop command expires. If the PW does not recover, go to Step 3. 3. Collect alarm information and configuration information, and then contact technical support personnel.
DHCPSNP | 2 | hwDhcpSnpBindTblExhaust_clear | DHCPSNP/2/hwDhcpSnpBindTblExhaust_clear: The number of DHCP Snooping binding entries fell below the upper limit. (Max number=[MaxNumber]) |  | [MaxNumber]Maximum number of DHCP snooping binding entries. | Possible Causes The number of DHCP Snooping entries on the device falls below 90% of the upper limit. | Procedure This trap message is informational only, and no action is required.
NQA | 4 | TEST_FAILED | NQA/4/TEST_FAILED: NQA entry test failed. (OwnerIndex=[OwnerIndex], TestName=[TestName], TargetAddressType=[TargetAddressType], TargetAddress=[TargetAddress], OperStatus=[OperStatus], Index=[Index], HopIndex=[HopIndex], AddressType=[AddressType], Address=[Address], CompletionTimeMin=[CompletionTimeMin], CompletionTimeMax=[CompletionTimeMax], SumCompletionTime=[SumCompletionTime], ProbeResponses=[ProbeResponses], SentProbes=[SentProbes], SumCompletionTime2Low=[SumCompletionTime2Low], SumCompletionTime2High=[SumCompletionTime2High], LastGoodProbe=[LastGoodProbe], LastGoodPath=[LastGoodPath]) | The number of continuous NQA test failures reached the threshold. The default threshold is 1, indicating that each time an NQA test fails, the log message is displayed. The test-failtimes command could modify the threshold. | [OwnerIndex]Indicates the administrator of an NQA test instance. [TestName]Indicates the name of an NQA test instance. [TargetAddressType]Indicates the type of the destination address. [TargetAddress]Indicates the destination address. [OperStatus]Indicates the status of an NQA test instance. [Index]Indicates the index of the result table. [HopIndex]Indicates the hop index. [AddressType]Indicates the type of the source address. [Address]Indicates the source address. [CompletionTimeMin]Indicates the minimum RTT. [CompletionTimeMax]Indicates the maximum RTT. [SumCompletionTime]Indicates the RTT sum. [ProbeResponses]Indicates the total number of received packets. [SentProbes]Indicates the total number of sent packets. [SumCompletionTime2Low]Indicates the lower 32 bits of the RTT square sum. [SumCompletionTime2High]Indicates the higher 32 bits of the RTT square sum. [LastGoodProbe]Indicates the last time when the probe packet is responded. [LastGoodPath]Indicates the last time when the complete path is obtained. | Possible Causes ·Cause 1: The destination address does not exist and the route is unreachable. ·Cause 2: The destination address exists, but the route is unreachable. ·Cause 3: The network delay is great, causing the RTT of the packet to be longer than the set timeout period. | Procedure 1. Run the display this command in the NQA test view to check whether the destination address is correctly configured. ·If the parameters are correctly configured, go to Step 2. ·If the destination address is incorrect, run the destination-address command in the NQA test view to change the destination address.Restart the test instance to check whether the test is successful. ·If yes, go to Step 5. ·If not, go to step 2. 2. Run the ping command in the NQA test instance view to check whether the route is reachable. ·If the route is reachable, go to Step 3. ·If the route is unreachable, run the display ip routing-table command to check the routing table and rectify the route fault.Restart the test instance to check whether the test is successful. ·If yes, go to Step 5. ·If not, go to Step 3. 3. Run the timeout command in the NQA test instance view to change the timeout period based on network conditions. You are advised to set the timeout period to the default value, 3 seconds. The value ranges from 1 to 60 seconds. (You can run the display this command in the NQA test instance view to view the current timeout period.)Restart the test instance to check whether the test is successful. ·If yes, go to Step 5. ·If not, go to Step 4. 4. Collect log and configuration information, and contact technical support personnel. 5. End
OSPFV3 | 2 | OSPFV3_3RD_ROUTE_BE_DEL_BY_PURGE_active | OSPFV3/2/OSPFV3_3RD_ROUTE_BE_DEL_BY_PURGE_active: OSPFv3 routes advertised by another device were deleted. Log in to the possibly faulty device. If the device is deleting routes, reset or isolate it from the network. Otherwise, check other devices. (SysProcessId=[hwOspfv3ProcessId], HostName=[hwOspfv3PurgeHostName], HostIpAddress=[hwOspfv3PurgeIpAddress], RouterID=[hwOspfv3PurgeRouterId], Area=[hwOspfv3AreaIdIndex], TotalNodeNum=[hwOspfv3TotalNodeNum], Log in to the following devices to locate the faulty device: (1) HostName=[hwOspfv3PurgeHostName1], HostIpAddress=[hwOspfv3PurgeIpAddress1], RouterID=[hwOspfv3PurgeRouterId1] (2) HostName=[hwOspfv3PurgeHostName2], HostIpAddress=[hwOspfv3PurgeIpAddress2], RouterID=[hwOspfv3PurgeRouterId2] (3) HostName=[hwOspfv3PurgeHostName3], HostIpAddress=[hwOspfv3PurgeIpAddress3], RouterID=[hwOspfv3PurgeRouterId3]) | The local device received a flush LSA from a neighbor, indicating that the OSPFv3 LSAs advertised by a third device were flushed. In this case, log in to a possibly faulty node and check whether it is flushing LSAs. If it is flushing LSAs, reset or isolate it. If the possibly faulty node is not flushing LSAs, check other possibly faulty nodes. | [hwOspfv3ProcessId]Process ID on the faulty node [hwOspfv3PurgeHostName]Hostname of the faulty node [hwOspfv3PurgeIpAddress]Host IP address of the faulty node [hwOspfv3PurgeRouterId]Router ID in the process [hwOspfv3AreaIdIndex]OSPFv3 area ID [hwOspfv3TotalNodeNum]Total number of nodes on the network [hwOspfv3PurgeHostName1]Hostname of the possibly faulty node. [hwOspfv3PurgeIpAddress1]Host IP address of the possibly faulty node. [hwOspfv3PurgeRouterId1]Router ID of the possibly faulty node. [hwOspfv3PurgeHostName2]Hostname of the possibly faulty node. [hwOspfv3PurgeIpAddress2]Host IP address of the possibly faulty node. [hwOspfv3PurgeRouterId2]Router ID of the possibly faulty node. [hwOspfv3PurgeHostName3]Hostname of the possibly faulty node. [hwOspfv3PurgeIpAddress3]Host IP address of the possibly faulty node. [hwOspfv3PurgeRouterId3]Router ID of the possibly faulty node. | Possible Causes The local device received a flush LSA from a neighbor indicating that the OSPFv3 LSAs advertised by a third device were flushed. | Procedure 1. Log in to the suspected faulty device and run the display ospfv3 routing command to check whether routes are deleted. If routes are being deleted from the suspected faulty device, isolate the faulty device from the network (reset or isolate the faulty device). Otherwise, check other devices. 2. Collect alarm and configuration information, and contact technical support personnel. 3. End.
ISIS | 4 | IS_PREFIX_SID_OVER_RANGE | ISIS/4/IS_PREFIX_SID_OVER_RANGE: The received prefix-sid is over the range of the SRGB. (PrefixSid=[prefixSid],SRGB=[SRGB],Context=[context]) | The received prefix SID is out of the scope of the local SRGB. | [prefixSid]Received prefix SID [SRGB]SRGB range. [context]Description of the threshold-crossing scenario. | Possible Causes The remote prefix SID is out of the local SRGB scope. | Procedure ·Modify the remote prefix SID to be within the local SRGB scope.
SPM | 4 | RPM_CMS_SAFE | SPM/4/RPM_CMS_SAFE: Code signature: [OPERINFO] | Verify the digital signature. | [OPERINFO]Operation information. | Possible Causes Currently, the running system software package supports digital signature verification. However, when the system software package or patch for the next startup is specified, the patch is loaded, or the system software package is upgraded with a patch installed, the system software package does not contain a digital signature file. | Procedure ·This message is informational only, and no action is required.
DEVM | 1 | hwEntityInvalid_clear-68065 | DEVM/1/hwEntityInvalid_clear: A faulty physical entity recovered, and the fault caused by the faulty part was rectified. (BaseTrapSeverity=[BaseTrapSeverity], BaseTrapProbableCause=[ProbableCause], BaseTrapEventType=[BaseTrapEventType], EntityPhysicalIndex=[EntityPhysicalIndex], EntPhysicalContainedIn=[EntContainedIn], EntPhysicalName=[EntPhysicalName], RelativeResource=[RelativeResource], ReasonDescription=The alarm indicating that a fault occurred on the data channel component of the PIC card was cleared.) In VS mode, this log is supported only by the admin VS. |  | [BaseTrapSeverity]To describe the level of trap. [ProbableCause]To describe the probable cause of trap. [BaseTrapEventType]To describe the type of trap. [EntityPhysicalIndex]The index of the physical entity. [EntContainedIn]The value of entPhysicalIndex for the physical entity. [EntPhysicalName]The textual name of the physical entity. [RelativeResource]This object may contain a key word to indicate the relative resource of an entity. [ReasonDescription]To describe the reason of trap in DisplayString style. | Possible Causes The alarm indicating that a fault occurred on the data channel component of the PIC card was cleared. | Procedure This message is informational only, and no action is required.
DEVM | 1 | hwEntityReset_active-66591 | DEVM/1/hwEntityReset_active: Physical entity reset. (BaseTrapSeverity=[BaseTrapSeverity],BaseTrapProbableCause=66591,BaseTrapEventType=[BaseTrapEventType],EntityPhysicalIndex=[EntityPhysicalIndex],EntPhysicalContainedIn=[EntPhysicalContainedIn],EntPhysicalName=[EntPhysicalName],RelativeResource=[RelativeResource],ReasonDescription=Because of user operation or software exception, the entity has been reset, now it is ready.) In VS mode, this log is supported only by the admin VS. | The physical entity reset because a part failed. | [BaseTrapSeverity]Indicates the physical index. [BaseTrapProbableCause]Possible reason. [BaseTrapEventType]Indicates the possible cause of the trap. [EntityPhysicalIndex]Indicates the trap type. [EntPhysicalContainedIn]Indicates the parent index. [EntPhysicalName]Indicates the name of the entity such as a chassis. [RelativeResource]This object may contain a key word to indicate the relative resource of an entity. [ReasonDescription]To describe the reason of trap in DisplayString style. | Possible Causes Because of user operation or software exception, the entity has been reset, now it is ready. | Procedure 1. The boards in the chassis will register automatically. Check if the board can work normally after registering automatically. ·If so, go to Step 4. ·If not, go to Step 2. 2. Pull out the unregistered boards and replace them with new boards. Then, check whether the trap is recovered. ·If so, go to Step 4. ·If not, go to Step 3. 3. Collect trap information, log information, and configuration information, and then contact technical support personnel. 4. End.
L2VPN | 3 | hwSingleCCCVcDown_active | L2VPN/3/hwSingleCCCVcDown_active: The status of the single CCC VC turned DOWN. (InterfaceIndex=[inInterfaceIndex], InterfaceIndex=[outInterfaceIndex], HWL2VpnStateChangeReason=[HWL2VpnStateChangeReason], InInterfaceName=[InInterfaceName], OutInterfaceName=[outInterfaceName]) | The single CCC VC went Down. | [inInterfaceIndex]Index of the traffic incoming-AC interface connected to a CE [outInterfaceIndex]Index of the traffic outgoing-AC interface connected to a CE. [HWL2VpnStateChangeReason]Cause for the CCC VC status change [InInterfaceName]Name of the traffic incoming-AC interface connected to a CE [outInterfaceName]Name of the traffic outgoing-AC interface connected to a CE | Possible Causes ·Cause 1: Invalid reason type. ·Cause 3: Delete single CCC. ·Cause 19: The status of single CCC interface or out-interface turned DOWN. ·Cause 28: Outgoing interface was unavailable. ·Cause 94: Single CCC service token exceed. | Procedure ·Cause 1: Invalid reason type. Collect alarm information and configuration information, and then contact technical support personnel. ·Cause 3: Delete single CCC. 1. Check and determine whether the single CCC service instance has to be deleted. ·If it has to be deleted, go to Step 4. ·If it does not have to be deleted, go to Step 2. 2. Re-establish a CCC connection and check whether the trap is cleared. ·If the trap is cleared, go to Step 4. ·If the trap is not cleared, go to Step 3. 3. Collect alarm information and configuration information, and then contact technical support personnel. 4. End. ·Cause 19: The status of single CCC interface or out-interface turned DOWN. 1. Run the display vll ccc <ccc-name> command to check the status of the inbound and outbound interfaces of the CCC services. ·If one of the interfaces is Down, go to Step 2. ·If the inbound and outbound interfaces are both Up, go to Step 5. 2. Locate the cause why the interface went Down and rectify the fault. Then check whether the trap is cleared. ·If the trap is cleared, go to Step 6. ·If the trap is not cleared, go to Step 5. 3. Collect alarm information and configuration information, and then contact technical support personnel. 4. End. ·Cause 28: Outgoing interface was unavailable. 1. Check whether the current configuration is the same as the original configuration. For example, check whether MPLS is globally enabled or enabled on the outbound interface of the CCC services. ·If the configurations are the same, go to Step 3. ·If the configurations are different, go to Step 2. 2. Restore the original configuration, and check whether the fault is rectified. ·If the fault is rectified, go to Step 9. ·If the fault is not rectified, go to Step 3. 3. Run the display vll ccc <ccc-name> command to check the status of the inbound and outbound interfaces of the CCC services. ·If one of the interfaces is Down, go to Step 4. ·If the inbound and outbound interfaces are both Up, go to Step 8. ·If only one interface is available and Up and the next hop IP address of the other interface is displayed, go to Step 5. 4. Locate the cause why the interface went Down and rectify the fault. Then check whether the trap is cleared. ·If the trap is cleared, go to Step 9. ·If the trap is not cleared, go to Step 8. 5. Run the display ip routing-table command to check whether the next hop IP address is reachable. ·If the IP address is reachable, go to Step 8. ·If the IP address is not reachable, go to Step 6. 6. Run the display ip interface brief command to check whether an IP address exists on the same network segment as the next hop IP address does. ·If such IP address exists, go to Step 4. ·If such IP address does not exist, the outbound interface address has been deleted or modified. Then go to Step 7. 7. Enter the outbound interface view and reconfigure the IP address according to the original configuration. Then check whether the trap is cleared. ·If the trap is cleared, go to Step 9. ·If the trap is not cleared, go to Step 8. 8. Collect alarm information and configuration information, and then contact technical support personnel. 9. End. ·Cause 94: Single CCC service token exceed. Collect alarm information and configuration information, and then contact technical support personnel.
OSPF | 4 | OSPF_NSSA_TRANS_STATE_CHG | OSPF/4/OSPF_NSSA_TRANS_STATE_CHG: The status of the NSSA translator changes. (RouterId=[RouterId], AreaId=[AreaId], NSSATranslatorState=[NSSATranslatorState], ProcessId=[ProcessId]) | The NSSA translator state of a device changed between Enabled, Elected, and Disabled. | [RouterId]Router ID of the local device. [AreaId]ID of an NSSA. [NSSATranslatorState]Current NSSA translator state: 1: ENABLED 2: ELECTED 3: DISABLED [ProcessId]Process ID of the local device. | Possible Causes ·Cause 1: The translator-always parameter of the nssa command was configured or canceled on an ABR in the NSSA. ·Cause 2: A new router ID has been configured for an ABR in the NSSA, and the configuration has taken effect. ·Cause 3: A new device was added to the NSSA, or a device was removed from the NSSA. ·Cause 4: In the backbone area or NSSA, the OSPF protocol was restarted or an active/standby switchover was performed on a device, causing topology flapping. ·Cause 5: Manual command configuration or parameter modification caused a topology change in the backbone area or NSSA. For example, the no-summary and no-import-route parameters of the nssa command were configured or canceled. As a result, neighbor relationships between the local device and neighbors in the backbone area and NSSA need to be re-established. ·Cause 6: The local device changed to be an ABR or changed from an ABR to another role. ·Cause 7: The topology of the backbone area or NSSA changed. As a result, the local device could not route traffic from the backbone area or NSSA to an ABR with a larger router ID or with the translator-always parameter configured. | Procedure 1. If the nssa translator-always command has been configured or canceled on the local device, run the display ospf brief command to check whether the NSSA translator state of the local device is correct. ·If yes, go to Step 11. ·If no, go to Step 2. 2. If the nssa translator-always command has been configured for an ABR in the NSSA, run the display ospf lsdb router command to check whether the Nt bit in the Router-LSA of an ABR changes or check whether the nssa translator-always command has been configured for another ABR. ·If the Nt bit changes, check whether the NSSA translator state of the local device is correct. ·If yes, go to Step 11. ·If no, go to Step 3. ·If the Nt bit does not change, go to Step 3. 3. If a new router ID is configured on the local device and takes effect, check whether the NSSA translator state of the local device is correct after the topology in the NSSA is stable. ·If yes, go to Step 11. ·If no, go to Step 4. 4. If a new router ID has been configured for an ABR other than the translator in the NSSA, check the configuration of this ABR. 4. If the router ID of an ABR changes, check whether the NSSA translator state of the local device is correct after the topology in the NSSA is stable. ·If yes, go to Step 11. ·If no, go to Step 5. 5. If a new device is added to the NSSA or a device is removed from the NSSA: ·If no ABR is added to or removed from the NSSA, check whether the NSSA translator state of the local device is restored after the topology in the NSSA is stable. ·If yes, go to Step 11. ·If no, go to Step 6. ·If an ABR is added to or removed from the NSSA, check whether the NSSA translator state of the local device is correct after the topology in the NSSA is stable. ·If yes, go to Step 11. ·If no, go to Step 6. 6. If manual command configuration or parameter modification causes topology flapping in the backbone area or NSSA, check whether the local device has been restored to the original NSSA translator state after the topology in the NSSA becomes stable. ·If yes, go to Step 11. ·If no, go to Step 7. 7. Run the display ospf brief command to check whether the ABR role of the local device changes. ·If the change of the ABR role is caused by manual configuration, check whether the NSSA translator state of the local device is correct. ·If yes, go to Step 11. ·If no, go to Step 8. ·If the role of the ABR changes without manual intervention, check whether the OSPF_1.3.6.1.2.1.14.16.2.2 ospfNbrStateChange alarm is generated on the local device and its neighbor. ·If yes, locate the fault according to the procedure for processing the OSPF_1.3.6.1.2.1.14.16.2.2 ospfNbrStateChange alarm. ·If no, go to Step 8. 8. If the translator state of the local device changes from DISABLED to ELECTED, but an ABR with a larger router ID or with the translator-always parameter configured exists in the NSSA, run the display ospf routing router-id [router-id] command to check whether there are backbone-area and NSSA routes to the original forwarder. ·If yes, go to Step 11. ·If not, the topology of the backbone area or NSSA changes. In this case, go to Step 10. 9. Check whether the OSPF_1.3.6.1.2.1.14.16.2.2 ospfNbrStateChange alarm is generated on the local and neighboring devices. ·If any of the preceding alarms is generated, clear the alarm according to the related alarm handling procedure. After the topology in the NSSA is stable, check whether the local device has been restored to the original NSSA translator state. ·If yes, go to Step 11. ·If not, go to Step 10. ·If none of the preceding alarms is generated, go to Step 11. 10. Collect log and configuration information, and contact Huawei technical support personnel. 11. End.
DEVM | 1 | hwPowerInvalid_active-136986 | DEVM/1/hwPowerInvalid_active: The power module experienced a complete failure. (EntityPhysicalIndex=[EntityPhysicalIndex],EntPhysicalIndex=[EntPhysicalIndex],EntPhysicalName=[EntPhysicalName],EntityTrapFaultID=136986,Reason=The A plane power supply on the power module is faulty.) In VS mode, this log is supported only by the admin VS. | Power invalid. | [EntityPhysicalIndex]The index for this entry. [EntPhysicalIndex]The index for this entry. [EntPhysicalName]The textual name of the physical entity. [EntityTrapFaultID]To describe the fault id of trap. [Reason]Reason. | Possible Causes The A plane power supply on the power module is faulty. | Procedure 1. Check external power is normal or not. ·If abnormal, go 2. ·If normal, go 3. 2. Repair external power circuit. ·If normal go 5. ·If abnormal go 3. 3. Change pm module. ·If normal, go 5. ·If abnormal, go 4. 4. Collect alarm information, log information and configuration information, and then contact technical support personnel. 5. End.
OSPFV3 | 3 | OSPFV3_FLUSH_REBOOT | OSPFV3/3/OSPFV3_FLUSH_REBOOT: OSPFv3 [ProcessId] delete lots of LSAs, this board doesn't work well any more and need be reset. | A large number of LSAs are deleted from the board. | [ProcessId]Process ID. | Possible Causes The system is abnormal. | Procedure Collect log and configuration information and contact technical support engineers.
TWAMP | 2 | TWAMP_MEM_TWOWAY_LOC_clear | TWAMP/2/TWAMP_MEM_TWOWAY_LOC_clear: The two-way loss ratio of the TWAMP test instance was under the LOC threshold in three consecutive test intervals. (Test SessionId=[sessionId], MemberId=[memberId], MemberName=[memberName], Value=[Value], Sender IP=[sender-address], Reflector IP=[reflector-address], Sender Port=[sender-port], Reflector Port=[reflector-port], VPN Instance=[vpn-name]) |  | [sessionId]TWAMP Light test session ID. [memberId]TWAMP Light test session member ID. [memberName]TWAMP Light test session member name. [Value]Packet loss rate. [sender-address]IP address of the sender. [reflector-address]IP address of the reflector. [sender-port]Port number of the sender. [reflector-port]Port number of the reflector. [vpn-name]VPN instance name. | Possible Causes The packet loss rate of a TWAMP test instance was below the threshold (100%) in three consecutive measurement periods. | Procedure This trap is informational only, and no action is required.
RM | 2 | hwIpv4PrefixExceed_clear | RM/2/hwIpv4PrefixExceed_clear: The number of IPv4 prefixes fell below the maximum value. (PrefixCount=[PrefixCount], MaxValue=[MaxValue]) |  | [PrefixCount]Indicates the number of IPv4 route prefixes in the routing table. [MaxValue]Indicates the maximum number of IPv4 route prefixes supported by the device. | Possible Causes The network administrator deleted some routes from the routing table or the number of routes learned by dynamic protocols decreased due to network topology changes. As a result, the number of IPv4 prefixes fell below the maximum value. Configure route limit and prefix limit at the same time, set prefix limit to the smaller value. | Procedure ·This alarm message is informational only, and no action is required.
FEI | 4 | hwL3ucBoardNotSupportFunction_clear | FEI/4/hwL3ucBoardNotSupportFunction_clear: The alarm is cleared because the configuration that is not supported by the current board is canceled or the board is replaced with a board that supports the configuration. (SlotID=[SlotID], ReasonID=[ReasonID], ReasonDescription=[ReasonDescription]) |  | [SlotID]Slot ID [ReasonID]ID of the alarm reason [ReasonDescription]Description of the alarm reason | Possible Causes ·Cause 1:The SRv6 SRH compression configuration of the current system has been canceled or the board has been replaced with a board that supports SRv6 SRH compression. ·Cause 2:The SRv6-TE FRR Trust Domain Verification configuration of the current system has been canceled or the board has been replaced with a board that supports SRv6-TE FRR Trust Domain Verification. ·Cause 3:The function of configuring the TCP MSS value in the outbound direction of the MGRE tunnel is canceled, or the board has been replaced with a board that supports the function of configuring the TCP MSS value in the outbound direction of the MGRE tunnel. | Procedure This message is informational only, and no action is required.
PTP | 4 | hwPtpPortStateChange | PTP/4/hwPtpPortStateChange: The port status changes. (hwPtpPortIfIndex=[hwPtpPortIfIndex], hwPtpPortName=[hwPtpPortName], hwPtpPortState=[hwPtpPortState], hwPtpOldPortState=[hwPtpOldPortState]) In VS mode, this log is supported only by the admin VS. | An alarm is generated when the port status changes. | [hwPtpPortIfIndex]Index of a port. [hwPtpPortName]Name of the port whose status changes. [hwPtpPortState]Current status of the port. [hwPtpOldPortState]Old status of the port. Port status. Valid values are as follows: master(1). slave(2). passive(3). listening(4). faulty(5). initializing(6). premaster(7). disabled(8). uncalibrated(9). | Possible Causes Cause 1: The attributes of the clock device on the network changed. As a result, the port status changed. Cause 2: The link was faulty or the port was Down. As a result, the port status changed. | Procedure 1. Run the display ptp all command to check whether the port is in the faulty state. If yes, the link is faulty or the port is Down. In this case, go to Step 4. If no, go to Step 2. 2. Run the display this interface and display ptp all config commands to check whether the clock attributes of the interface are changed. If yes, the clock attribute changes. In this case, go to Step 4. If no, go to Step 3. 3. Collect alarm, log, and configuration information, and contact technical support personnel. 4. End.
EVPN | 2 | hwEvpnStickyMacConflict_active | EVPN/2/hwEvpnStickyMacConflict_active: Local sticky mac-addresses were conflicted in an EVPN instance. (EVPNInstanceName=[EVPNInstanceName], BdId=[BdId]) In VS mode, this log is supported only by the admin VS. | A sticky MAC address conflict occurs in an EVPN instance. | [EVPNInstanceName]EVPN instance name. [BdId]Local BDID. | Possible Causes When different interface boards of the device learn the same MAC at the same time and synchronize messages with each other, the synchronization messages are discarded because Sticky MAC and reverse address checking are configured, resulting in inconsistent Sticky MAC entries among different interface boards. | Procedure According to the alarm information, run the reset mac-address <mac> bridge-domian <bdid> command to delete one sticky MAC address to ensure that no sticky MAC address conflict exists.
DEVM | 1 | hwEntityReset_active-66590 | DEVM/1/hwEntityReset_active: Physical entity reset. (BaseTrapSeverity=[BaseTrapSeverity],BaseTrapProbableCause=66590,BaseTrapEventType=[BaseTrapEventType],EntityPhysicalIndex=[EntityPhysicalIndex],EntPhysicalContainedIn=[EntPhysicalContainedIn],EntPhysicalName=[EntPhysicalName],RelativeResource=[RelativeResource],ReasonDescription=Cause 1: A board reset command was run. Cause 2: Software faults occurred.) In VS mode, this log is supported only by the admin VS. | The physical entity reset because a part failed. | [BaseTrapSeverity]Indicates the physical index. [BaseTrapProbableCause]Possible reason. [BaseTrapEventType]Indicates the possible cause of the trap. [EntityPhysicalIndex]Indicates the trap type. [EntPhysicalContainedIn]Indicates the parent index. [EntPhysicalName]Indicates the name of the entity such as a chassis. [RelativeResource]This object may contain a key word to indicate the relative resource of an entity. [ReasonDescription]To describe the reason of trap in DisplayString style. | Possible Causes Cause 1: A board reset command was run. Cause 2: Software faults occurred. | Procedure 1.Check whether the board registers after a reset. ·If so, go to Step 4. ·If not, go to Step 2. 2. Replace the board and then check whether the alarm is cleared after the board registers. ·If so, go to Step 4. ·If not, go to Step 3. 3. Collect trap, log, and configuration information, and contact technical support personnel. 4. End.
DEVM | 1 | hwEntityInvalid_active-68074 | DEVM/1/hwEntityInvalid_active: Physical entity failed. (BaseTrapSeverity=[BaseTrapSeverity], BaseTrapProbableCause=[ProbableCause], BaseTrapEventType=[BaseTrapEventType], EntityPhysicalIndex=[EntityPhysicalIndex], EntPhysicalContainedIn=[EntContainedIn], EntPhysicalName=[EntPhysicalName], RelativeResource=[RelativeResource], ReasonDescription=The output voltage of slot <slotid> failed.) In VS mode, this log is supported only by the admin VS. | Physical entity failed. | [BaseTrapSeverity]To describe the level of trap. [ProbableCause]To describe the probable cause of trap. [BaseTrapEventType]To describe the type of trap. [EntityPhysicalIndex]The index of the physical entity. [EntContainedIn]The value of entPhysicalIndex for the physical entity. [EntPhysicalName]The textual name of the physical entity. [RelativeResource]This object may contain a key word to indicate the relative resource of an entity. [ReasonDescription]To describe the reason of trap in DisplayString style. | Possible Causes The output voltage of slot <slotid> failed. | Procedure 1. Collect trap, log, and configuration information, and contact technical support. 2. End.
DEFEND | 4 | hwBaseSecurityTcpIpAttackDiscardedRateRising_active | DEFEND/4/hwBaseSecurityTcpIpAttackDiscardedRateRising_active: Security TCP-IP drop packets alarmed. (ChassisID=[ChassisID], SlotID=[SlotID], Type=[Type], CurrentRateLow=[CurrentRateLow], CurrentRateHigh=[CurrentRateHigh], NotifyEnabled=[NotifyEnabled], RateThreshold=[RateThreshold], RateInterval=[RateInterval], ProtocolDescription=[ProtocolDescription], Reason=[Reason]) In VS mode, this log is supported only by the admin VS. | The number of SYN flood packets discarded by TCP/IP exceeded the alarm threshold. | [ChassisID]Chassis ID. [SlotID]Slot ID of an interface board. [Type]Traffic type: 1: malformed TCP packets 2: UDP flooding packets 3: TCPSYN packets 4: fragmented packets [CurrentRateLow]Least significant 32 bits of statistics about discarded packets. [CurrentRateHigh]Most significant 32 bits of statistics about discarded packets. [NotifyEnabled]Whether the trap function is enabled: 1: enabled 2: disabled [RateThreshold]Current alarm threshold. [RateInterval]Current alarm interval. [ProtocolDescription]Protocol description. [Reason]Indicates the alarm cause. | Possible Causes TCPIP related traffic's discarded rate exceeded alarm threshold. | Procedure 1. Run the display cpu-defend tcpip-defend statistics slot <slot-id> command to check the committed access rate (CIR) and committed burst rate (CBS) of the interface board. Check the values of Actual CIR in NP and Actual CBS in NP. ·If the protocol rate is too small to meet service requirements, run the car command to increase the rate and wait for 60 seconds. Then, check whether the alarm is cleared. If the alarm persists, go to Step 2. ·If the configured protocol rate meets service running requirements but the alarm persists, go to Step 2. 2. Run the display cpu-defend policy <policy-number> command to check whether the alarm threshold and alarm interval of the protocol are set properly based on Application apperceive Configuration. ·If the alarm threshold is too low, run the alarm drop-rate command to increase the threshold based on service traffic. Then, check whether the alarm is cleared. If the alarm persists, go to Step 3. ·If the alarm interval is too small, run the alarm drop-rate command to increase the alarm interval. Then, check whether the alarm is cleared. If the alarm persists, go to Step 3. 3. Run the display attack-source-trace slot <slot-id> original-information command to check the Attack Source Data item to check the packet header information cached by the attack source tracing module. ·If the source or destination IP address of a packet is not within the service range, configure an attack defense policy to filter the packet. For details, see "Local Attack Defense Configuration" in the Configuration Guide. Then, check whether the alarm is cleared. If the alarm persists, go to Step 4. ·If the source or destination IP address of the packet meets service requirements but the alarm persists, go to Step 4. 4. Collect alarm, log, and configuration information, and contact technical support personnel. 5. End.
DEVM | 1 | hwBoardFail_active-132173 | DEVM/1/hwBoardFail_active: The board partially failed. (EntityPhysicalIndex=[EntityPhysicalIndex],EntPhysicalIndex=[EntPhysicalIndex],EntPhysicalName=[EntPhysicalName],EntityType=[EntityType],EntityTrapFaultID=132173,Reason=The Security Acceleration Engine is abnormal.) In VS mode, this log is supported only by the admin VS. | The board experienced a partial failure. | [EntityPhysicalIndex]Indicates the index of the physical entity. [EntPhysicalIndex]Indicates the index of the physical entity. [EntPhysicalName]Indicates the name of the physical entity. [EntityType]Indicates the type of the physical entity. The value can be one of the following: -1: mpu(1) -2: lpu(2) -3: sfu(3) -4: pic(4) -5: cfcard(5) -6: ofc(6) -7: board(7) -255: other(255) [EntityTrapFaultID]Indicates the error code. [Reason]Indicates the description of the cause of the trap. | Possible Causes The Security Acceleration Engine is abnormal. | Procedure Collect trap, log, and configuration information, and contact technical support.
RM | 4 | EEM_IPV6_ROUTEINFO_CHG | RM/4/EEM_IPV6_ROUTEINFO_CHG: The routing item changed. (detectorId=[DetectorId], vrfId=[VrfId], network=[Network], mask=[Mask], type=[Type], protocol=[Protocol], nexthop=[Nexthop], interface=[Interface], perference=[Perf], cost=[Cost]) | Routes changed in the RM module, and this object is used for the OPS to collect log information rather than recording logs. | [DetectorId]Route change event subscription ID [VrfId]VPN instance ID [Network]Destination IP address of a route [Mask]Route mask [Type]Route change type [Protocol]Type of a routing protocol [Nexthop]Next hop IP address of a route [Interface]Outbound interface of a route [Perf]Route priority [Cost]Route cost | Possible Causes Route change events were subscribed, and routes changed. | Procedure This log message is informational only, and no action is required.
DEVM | 1 | hwEntityInvalid_clear-67735 | DEVM/1/hwEntityInvalid_clear: A faulty physical entity recovered, and the fault caused by the faulty part was rectified. (BaseTrapSeverity=[BaseTrapSeverity], BaseTrapProbableCause=[ProbableCause], BaseTrapEventType=[BaseTrapEventType], EntityPhysicalIndex=[EntityPhysicalIndex], EntPhysicalContainedIn=[EntContainedIn], EntPhysicalName=[EntPhysicalName], RelativeResource=[RelativeResource], ReasonDescription=The alarm indicating that the EEPROM of the power supply module was damaged was cleared.) In VS mode, this log is supported only by the admin VS. |  | [BaseTrapSeverity]To describe the level of trap. [ProbableCause]To describe the probable cause of trap. [BaseTrapEventType]To describe the type of trap. [EntityPhysicalIndex]The index of the physical entity. [EntContainedIn]The value of entPhysicalIndex for the physical entity. [EntPhysicalName]The textual name of the physical entity. [RelativeResource]This object may contain a key word to indicate the relative resource of an entity. [ReasonDescription]To describe the reason of trap in DisplayString style. | Possible Causes The alarm indicating that the EEPROM of the power supply module was damaged was cleared. | Procedure This message is informational only, and no action is required.
CLKM | 4 | hwClkSourceSysClkLockModeChange | CLKM/4/hwClkSourceSysClkLockModeChange: The working mode of the clock source changes. (hwClockChassisId=[hwClockChassisId], hwClockSourceOldLockMode=[hwClockSourceOldLockMode], hwClockAttributeChassisIndex=[hwClockAttributeChassisIndex], hwClockAttributeSysClkLockMode=[hwClockAttributeSysClkLockMode]) In VS mode, this log is supported only by the admin VS. | The working mode of the system clock source changes. | [hwClockChassisId]ID of the chassis where the clock source resides. The value is fixed to 1 in the case of a single chassis. [hwClockSourceOldLockMode]Running mode of the clock source before the switchover. [hwClockAttributeChassisIndex]Index of the chassis where the clock source is located. In the case of a single chassis, the value is fixed to 1. [hwClockAttributeSysClkLockMode]Running mode of the system clock. The options are as follows: free(0) fast-lock(1) lock(2) hold(3) | Possible Causes Cause 1: The working mode was manually set. Cause 2: The clock source was lost and no clock source was switched. | Procedure 1. Run the display clock config command to check the running mode of the clock source. ·If System trace source State is free, the clock source is in free-run mode. In this case, go to Step 4. ·If System trace source State is hold, the clock source is forcibly held. In this case, go to Step 4. ·If System trace source State is is normal, go to Step 2. 2. Run the display clock source command to check whether the clock source is selected for the system ring. ·If the value of Current system trace source is empty, the clock source is lost. In this case, go to Step 4. ·If the value of Current system trace source is not empty, go to Step 3. 3. Collect alarm, log, and configuration information, and contact technical support personnel. 4. End.
L3VPN | 4 | hwL3vpnIpv6RouteThresholdExceed_clear | L3VPN/4/hwL3vpnIpv6RouteThresholdExceed_clear: The number of IPv6 routes in the VPN instance fell below the alarm threshold multiplied by the maximum value. (VPN instance name=[vpnName], number of existing routes=[current], alarm threshold=[midThreshold]) |  | [vpnName]VPN instance name. [current]Current number of IPv6 routes in the VPN instance. [midThreshold]Middle threshold value. | Possible Causes Cause 1: Routes were deleted by a specific protocol. Cause 2: Configuration of the routing-table limit command was deleted or modified to increase the limit on the maximum number of routes so that the number of the VPN IPv6 routes was lower than the middle threshold. | Procedure ·Collect alarm information and configuration information, and then contact technical support personnel.
DEVM | 1 | hwOpticalInvalid_active-136212 | DEVM/1/hwOpticalInvalid_active: The optical module failed completely. (EntityPhysicalIndex=[EntityPhysicalIndex],EntPhysicalIndex=[EntPhysicalIndex],EntPhysicalName=[EntPhysicalName],EntityTrapFaultID=136212,ReasonDescription=The SerDes interface of the Smart-Clock module was faulty.) | The optical module failed completely. | [EntityPhysicalIndex]Index of the physical entity. [EntPhysicalIndex]Index of the physical entity. [EntPhysicalName]Name of the physical entity. [EntityTrapFaultID]Error code. [ReasonDescription]Indicates the description of the possible cause. | Possible Causes The SerDes interface of the Smart-Clock module was faulty. | Procedure 1. Reset the Smart-Clock module and check if the alarm is cleared. ·If the alarm is cleared, go to Step 4. ·If the alarm persists, go to Step 2. 2. Replace the Smart-Clock module and check if the alarm is cleared. ·If the alarm is cleared, go to Step 4. ·If the alarm persists, go to Step 3. 3. Collect trap, log, and configuration information, and contact technical support. 4. End.
SOC | 5 | SOCRESTORECMDFAIL | SOC/5/SOCRESTORECMDFAIL: Command "[Command]" restore unsuccessfully, because board (slot [slot]) of this type does not support the command. | Failed to restore the [Command] command because the board in the slot does not support the command. | [Command]Command executed during configuration restoration. [slot]Slot ID. | Possible Causes The SOC configuration fails to be restored because the board does not support the feature command. | Procedure 1. If the feature command does not take effect, check whether the board is incorrectly installed. If the board is incorrectly installed, go to Step 2. If the board is correctly installed, go to Step 3. 2. Replace the board with a correct one. 3. Collect alarm, log, and configuration information, and contact technical support personnel.
ISIS | 2 | isisThirdPartRouteBeDeletedByPurge_clear | ISIS/2/isisThirdPartRouteBeDeletedByPurge_clear: IS-IS routes advertised by another device were not deleted. (SysInstance=[isisSysInstance], HostName=[hwIsisHostName], HostIpAddress=[hwIsisHostIpAddress], SystemID=[isisPduLspId], SysLevel=[isisSysLevelIndex]) |  | [isisSysInstance]Specifies a process ID. [hwIsisHostName]Hostname of the faulty node [hwIsisHostIpAddress]IP address of the faulty node [isisPduLspId]System ID of the faulty node [isisSysLevelIndex]IS-IS level of the faulty node | Possible Causes The IS-IS LSPs advertised by a third device are no longer purged. | Procedure 1. This trap message is informational only, and no action is required.
MFLP | 4 | MFLP_BD_ALARM | MFLP/4/MFLP_BD_ALARM: Alarm only when loop existed in BD. (BD=[bdid], AlarmReason=[alarmreason], DetectMAC=[detectMAC], InterfaceName1=[AcName1], InterfaceName2=[AcName2], InterfaceName3=[AcName3]) | Only an alarm is sent when a loop occurs in a BD. | [bdid]Bridge domain ID [alarmreason]Causes for the alarm [detectMAC]MAC address that flaps [AcName1]Name of interface 1 on which MAC address flaps [AcName2]Name of interface 2 on which MAC address flaps [AcName3]Name of interface 3 on which MAC address flaps | Possible Causes Cause 1: There is a loop which is not blocked. Cause 2: New block cannot take effect in BD when the number of the blocked entries has reached the upper limit. | Procedure ·Cause 1: There is a loop which is not blocked. 1. Run the display current-configuration command to check whether the loopback local command is configured on AC-side interfaces corresponding to the BD. ·If the loopback local command is configured on AC-side interfaces corresponding to the BD, delete the command configuration and check whether the alarm is cleared. If the alarm persists, go to Step 2. ·If the loopback local command is not configured on AC-side interfaces corresponding to the BD, go to Step 2. 2. Run the display loop-detect eth-loop command to check whether Action is displayed as Alarm-only. ·If Action is displayed as Alarm-only, go to Step 3. ·If Action is not displayed as Alarm-only, go to Step 4. 3. For the BD in the alarm, perform either of the following steps: ·Run the shutdown command in the BD and check whether the alarm is cleared. If the alarm persists, go to Step 4. ·Run the loop-detect eth-loop command in the BD view to change alarm-only to another parameter that allows the device to block an interface or a PW. For example, run the loop-detect eth-loop loop-times 3 detect-cycle 3 cycles 3 retry-times 1 block-time 10 command in the BD view. Then, check whether the alarm is cleared. If the alarm persists, go to Step 4. 4. Collect log information and configuration information, and then contact technical support personnel. ·Cause 2: New block cannot take effect in BD when the number of the blocked entries has reached the upper limit. 1. Run the display current-configuration command to check whether the loopback local command is configured on AC-side interfaces corresponding to the BD. ·If the loopback local command is configured on AC-side interfaces corresponding to the BD, delete the command configuration and check whether the alarm is cleared. If the alarm persists, go to Step 2. ·If the loopback local command is not configured on AC-side interfaces corresponding to the BD, go to Step 2. 2. Collect log information and configuration information, and then contact technical support personnel.
OSPF | 4 | NBR_RES_HELPER_STAT_CHG | OSPF/4/NBR_RES_HELPER_STAT_CHG: The neighbor exits from the restart helper state. (RouterId=[RouterId], NbrIpAddr=[NbrIpAddr], NbrAddressLessIndex=[NbrAddressLessIndex], NbrRtrId=[NbrRtrId], NbrRestartHelperStatus=[NbrRestartHelperStatus], NbrRestartHelperAge=[NbrRestartHelperAge], NbrRestartHelperExitReason=[NbrRestartHelperExitReason], AreaId=[AreaId]) | The GR helper status of the OSPF neighbor changed. | [RouterId]ID of the local device [NbrIpAddr]IP address of the non-virtual interface [NbrAddressLessIndex]Interface index [NbrRtrId]Router ID of a neighbor. [NbrRestartHelperStatus]New helper status [NbrRestartHelperAge]Remaining time for completing GR [NbrRestartHelperExitReason]Reason of exiting from the helper status [AreaId]Area ID. | Possible Causes During GR, the GR helper status of the router changed. | Procedure 1. Perform the following operations as required. ·If the alarm was caused by manual master/slave switchover or the OSPF process restart by using GR, go to Step 3. ·If the alarm was generated without any manual operation, go to Step 2. 2. Contact contact technical support personnel. 3. End.
PKI | 4 | FILEWRITETOCFCARDSUCCESS | PKI/4/FILEWRITETOCFCARDSUCCESS: The file ([FILEName]) is written to the cfcard successfully. | The file is successfully written. | [FILEName]File name | Possible Causes The storage space is sufficient. | Procedure This message is informational only, and no action is required.
DEVM | 1 | hwOpticalInvalid_active-136232 | DEVM/1/hwOpticalInvalid_active: The optical module failed completely. (EntityPhysicalIndex=[EntityPhysicalIndex],EntPhysicalIndex=[EntPhysicalIndex],EntPhysicalName=[EntPhysicalName],EntityTrapFaultID=136232,ReasonDescription=After an optical module that supports FEC-ETH was inserted in to an interface, the interface did not start the FEC-ETH function.) | The optical module failed completely. | [EntityPhysicalIndex]Index of the physical entity. [EntPhysicalIndex]Index of the physical entity. [EntPhysicalName]Name of the physical entity. [EntityTrapFaultID]Error code. [ReasonDescription]Indicates the description of the possible cause. | Possible Causes After an optical module that supports FEC-ETH was inserted in to an interface, the interface did not start the FEC-ETH function. | Procedure 1. Enable FEC-ETH on the interface and check if the alarm is cleared. ·If the alarm is cleared, go to Step 3. ·If the alarm persists, go to Step 2. 2. Collect trap, log, and configuration information, and contact technical support. 3. End.
OSPF | 4 | SHAMLINK_NBR_CHG_E | OSPF/4/SHAMLINK_NBR_CHG_E: Shamlink peer event: neighbor status changed. (ProcessId=[ProcessId], ShamlinkNeighborAddress=[NeighborAddress], NeighborEvent=[NeighborEvent], NeighborPreviousState=[NeighborPreviousState], NeighborCurrentState=[NeighborCurrentState], CpuUsage=[CpuUsage]%) | An event indicating that the state of the neighbor over a sham link changed was received. | [ProcessId]ID of an OSPF process [NeighborAddress]IP address of the neighbor over a sham link [NeighborEvent]Neighbor state change event [NeighborPreviousState]Previous state of the neighbor [NeighborCurrentState]Current state of the neighbor [CpuUsage]CPU usage | Possible Causes The state of the neighbor over a sham link changed. | Procedure 1. Run the display ospf peer command to check the OSPF neighbor state, and run the display ospf sham-link command to check the state of the neighbor over a sham link. 2. Collect log and configuration information, and contact Huawei technical support personnel.
DEVM | 2 | hwCommunicateError_clear | DEVM/2/hwCommunicateError_clear: The communication channel resumed. (EntityPhysicalIndex=[EntityPhysicalIndex],EntPhysicalIndex=[EntPhysicalIndex],EntPhysicalName=[EntPhysicalName],EntityTrapEntType=[EntityTrapEntType],EntityTrapFaultID=[EntityTrapFaultID],EntityCommunicateType=[EntityCommunicateType],Reason=[Reason]) In VS mode, this log is supported only by the admin VS. |  | [EntityPhysicalIndex]The index for this entry. [EntPhysicalIndex]The index for this entry. [EntPhysicalName]The textual name of the physical entity. [EntityTrapEntType]The type of this entity. [EntityTrapFaultID]To describe the fault id of trap. [EntityCommunicateType]The type of this commnuicate. The value can be: 1. Control channel:1. 2. monitor channel:2. 3. clock channel:3. 4. data channel:4. [Reason]Reason integer. | Possible Causes ·Cause 140288:The channel monitoring module failed. ·Cause 140289:A data channel failed. ·Cause 140304:The fault of I2C control bus on the backplane was rectified. ·Cause 140310:A control channel failed. ·Cause 140311:The fault of the board serial management bus was rectified. ·Cause 140317:The communication of CMUs failed ·Cause 140318:The communication channel resumed. ·Cause 140321:The URAT communication fault of the board was rectified. | Procedure ·Cause 140288:The channel monitoring module failed. 1.On the system installed with a single MPU, if the alarm persists, collect information about alarms, logs, and configurations, and then contact technical personnel. 2.On the system installed with two MPUs, if the alarm persists on both MPUs, collect information about alarms, logs, and configurations, and then contact technical personnel. 3.If the slave MPU fails and no master/slave switchover is performed, remove and then install the slave MPU. Then, go to Step 5. 4.If the master MPU fails and a master/slave switchover is performed, remove and then install the current MPU. Then, go to Step 5. 5.If the slave MPU cannot be registered or the failure cannot be rectified, replace the faulty board. ·Cause 140289:A data channel failed. 1.Run the display device command in the user view to check the status of the faulty board. 2.Run the display interface command twice in the user view to check whether traffic is being transmitted on the interface of the faulty board. 3.If the alarm persists, collect information about alarms, logs, and configurations, and then contact technical personnel. ·Cause 140304:The fault of I2C control bus on the backplane was rectified. This alarm message is informational only, and no action is required. ·Cause 140310:A control channel failed. 1.Run the display device command in the user view to check the status of the faulty board. 2.Run the display interface command twice in the user view to check whether traffic is being transmitted on the interface of the faulty board. 3.If the alarm persists, collect information about alarms, logs, and configurations, and then contact technical personnel. ·Cause 140311:The fault of the board serial management bus was rectified. This alarm message is informational only, and no action is required. ·Cause 140317:The communication of CMUs failed 1.Run the display device command in the user view to check the status of the faulty CMU.2.Run the display interface command twice in the user view to check whether traffic is being transmitted on the interface of the faulty board. 2.If the alarm persists, collect information about alarms, logs, and configurations, and then contact technical personnel. ·Cause 140318:The communication channel resumed. This alarm message is informational only, and no action is required. ·Cause 140321:The URAT communication fault of the board was rectified. This alarm message is informational only, and no action is required.
BRASRDS | 4 | hwRadiusServerGroupDown_clear | BRASRDS/4/hwRadiusServerGroupDown_clear: One of the configured authentication or accounting servers in the RADIUS server group is up. (GroupName=[GroupName],ServerType=[ServerType]) In VS mode, this log is supported only by the admin VS. |  | [GroupName]RADIUS server group name. [ServerType]RADIUS server type. | Possible Causes ·Cause 1:The device received the response from the RADIUS server. ·Cause 2:Configure a RADIUS server that communicates normally in the RADIUS server group. | Procedure This message is informational only, and no action is required.
LACP | 2 | hwLacpPDUChange_active | LACP/2/hwLacpPDUChange_active: The LACP member interface's status changed from selected to unselected due to the PDU change. (TrunkIndex=[TrunkIndex], PortIfIndex=[PortIfIndex], TrunkId=[TrunkId], TrunkName=[TrunkName], PortName=[PortName], OldPduInfo=[OldPduInfo], NewPduInfo=[NewPduInfo], ReasonCode=[ReasonString]) | The status of an Eth-Trunk's member interface changed from selected to unselected due to an LACPDU change. | [TrunkIndex]Index of an Eth-Trunk interface in static LACP mode [PortIfIndex]Index of a member interface of an Eth-Trunk interface in static LACP mode [TrunkId]ID of an Eth-Trunk interface in static LACP mode [TrunkName]Name of an Eth-Trunk interface in static LACP mode [PortName]Name of a member interface of an Eth-Trunk interface in static LACP mode [OldPduInfo]Original LACPDU [NewPduInfo]New LACPDU [ReasonString]Reason for the LACPDU change | Possible Causes ·Cause 1: Partner system ID changed in the received PDU. ·Cause 2: Partner system priority changed in the received PDU. ·Cause 3: Partner key changed in the received PDU. ·Cause 4: Partner port number changed in the received PDU. ·Cause 5: Partner port priority changed in the received PDU. ·Cause 6: Partner state's aggregation bit changed in the received PDU. ·Cause 7: Actor system ID changed in the received PDU. ·Cause 8: Actor system priority changed in the received PDU. ·Cause 9: Actor key changed in the received PDU. ·Cause 10: Actor port priority changed in the received PDU. ·Cause 11: Actor port number changed in the received PDU. ·Cause 12: Actor state's aggregation bit changed in the received PDU. ·Cause 13: Actor state's synchronization bit changed in the received PDU. ·Cause 14: Actor aggregation delay changed in the received PDU. | Procedure ·Cause 1: Partner system ID changed in the received PDU. 1. Run the display interface brief command to check whether the member interface is Down. ·If yes, go to Step 2. ·If not, go to Step 5. 2. Run the undo shutdown command and check whether the alarm is cleared. If the alarm persists, go to Step 3. 3. Check whether the physical link is normal (For example, check whether the network cable or optical module is loose or disconnected). ·If yes, go to Step 5. ·If not, go to Step 4. 4. Repair the physical link and check whether the alarm is cleared. If the alarm persists, go to Step 5. 5. Run the display eth-trunk [ <trunk-id> [ interface <interface-type> <interface-number> ¦ verbose ] ] command to check whether the link aggregation group has member interfaces. ·If yes, go to Step 7. ·If not, go to Step 6. 6. Run the eth-trunk <trunk-id> command in the interface view to add the current Ethernet interface to the Eth-Trunk interface as required. Then, check whether this alarm is cleared. If the alarm persists, go to Step 7. 7. Run the display eth-trunk <trunk-id> command to check whether the lower threshold for the number of Eth-Trunk member links in the Up state is configured for the Eth-Trunk, which causes the Eth-Trunk member interfaces to fail to negotiate with each other. ·If yes, go to Step 8. ·If not, go to Step 9. 8. Run the least active-linknumber <link-number> command in the Eth-Trunk interface view to correctly configure the minimum number of trunk member links in the Up state. Then, check whether the alarm is cleared. If the alarm persists, go to Step 9. 9. Collect alarm and configuration information, and contact technical support personnel. vBRAS NLS: 1. Run the display interface brief command to check whether the member interface is Down. ·Y=>2 ·N=>4 2. Run the undo shutdown command and check whether the alarm is cleared. ·Y=>10 ·N=>3 3. Check whether the physical link fails. ·Y=>7 ·N=>4 4. Run the display eth-trunk [ <trunk-id> [ interface <interface-type> <interface-number> ¦ verbose ] ] command to check whether the link aggregation group has member interfaces. ·Y=>5 ·N=>8 5. Run the display eth-trunk <trunk-id> command to check whether the lower threshold for the number of Eth-Trunk member links in the Up state is configured for the Eth-Trunk, which causes the Eth-Trunk member interfaces to fail to negotiate with each other. ·Y=>6 ·N=>9 6. Run the least active-linknumber <link-number> command in the Eth-Trunk interface view to correctly configure the minimum number of trunk member links in the Up state. Then, check whether the alarm is cleared. ·Y=>10 ·N=>9 7. Repair the physical link and check whether the alarm is cleared. ·Y=>10 ·N=>4 8. Run the eth-trunk <trunk-id> command in the interface view to add the current Ethernet interface to the Eth-Trunk interface as required. Then, check whether this alarm is cleared. ·Y=>10 ·N=>5 9. Collect the alarm and configuration information, and contact Huawei technical support personnel. 10. End. ·Cause 2: Partner system priority changed in the received PDU. 1. Run the display interface brief command to check whether the member interface is Down. ·If yes, go to Step 2. ·If not, go to Step 5. 2. Run the undo shutdown command and check whether the alarm is cleared. If the alarm persists, go to Step 3. 3. Check whether the physical link is normal (For example, check whether the network cable or optical module is loose or disconnected). ·If yes, go to Step 5. ·If not, go to Step 4. 4. Repair the physical link and check whether the alarm is cleared. If the alarm persists, go to Step 5. 5. Run the display eth-trunk [ <trunk-id> [ interface <interface-type> <interface-number> ¦ verbose ] ] command to check whether the link aggregation group has member interfaces. ·If yes, go to Step 7. ·If not, go to Step 6. 6. Run the eth-trunk <trunk-id> command in the interface view to add the current Ethernet interface to the Eth-Trunk interface as required. Then, check whether this alarm is cleared. If the alarm persists, go to Step 7. 7. Run the display eth-trunk <trunk-id> command to check whether the lower threshold for the number of Eth-Trunk member links in the Up state is configured for the Eth-Trunk, which causes the Eth-Trunk member interfaces to fail to negotiate with each other. ·If yes, go to Step 8. ·If not, go to Step 9. 8. Run the least active-linknumber <link-number> command in the Eth-Trunk interface view to correctly configure the minimum number of trunk member links in the Up state. Then, check whether the alarm is cleared. If the alarm persists, go to Step 9. 9. Collect alarm and configuration information, and contact technical support personnel. vBRAS NLS: 1. Run the display interface brief command to check whether the member interface is Down. ·Y=>2 ·N=>4 2. Run the undo shutdown command and check whether the alarm is cleared. ·Y=>10 ·N=>3 3. Check whether the physical link fails. ·Y=>7 ·N=>4 4. Run the display eth-trunk [ <trunk-id> [ interface <interface-type> <interface-number> ¦ verbose ] ] command to check whether the link aggregation group has member interfaces. ·Y=>5 ·N=>8 5. Run the display eth-trunk <trunk-id> command to check whether the lower threshold for the number of Eth-Trunk member links in the Up state is configured for the Eth-Trunk, which causes the Eth-Trunk member interfaces to fail to negotiate with each other. ·Y=>6 ·N=>9 6. Run the least active-linknumber <link-number> command in the Eth-Trunk interface view to correctly configure the minimum number of trunk member links in the Up state. Then, check whether the alarm is cleared. ·Y=>10 ·N=>9 7. Repair the physical link and check whether the alarm is cleared. ·Y=>10 ·N=>4 8. Run the eth-trunk <trunk-id> command in the interface view to add the current Ethernet interface to the Eth-Trunk interface as required. Then, check whether this alarm is cleared. ·Y=>10 ·N=>5 9. Collect the alarm and configuration information, and contact Huawei technical support personnel. 10. End. ·Cause 3: Partner key changed in the received PDU. 1. Run the display interface brief command to check whether the member interface is Down. ·If yes, go to Step 2. ·If not, go to Step 5. 2. Run the undo shutdown command and check whether the alarm is cleared. If the alarm persists, go to Step 3. 3. Check whether the physical link is normal (For example, check whether the network cable or optical module is loose or disconnected). ·If yes, go to Step 5. ·If not, go to Step 4. 4. Repair the physical link and check whether the alarm is cleared. If the alarm persists, go to Step 5. 5. Run the display eth-trunk [ <trunk-id> [ interface <interface-type> <interface-number> ¦ verbose ] ] command to check whether the link aggregation group has member interfaces. ·If yes, go to Step 7. ·If not, go to Step 6. 6. Run the eth-trunk <trunk-id> command in the interface view to add the current Ethernet interface to the Eth-Trunk interface as required. Then, check whether this alarm is cleared. If the alarm persists, go to Step 7. 7. Run the display eth-trunk <trunk-id> command to check whether the lower threshold for the number of Eth-Trunk member links in the Up state is configured for the Eth-Trunk, which causes the Eth-Trunk member interfaces to fail to negotiate with each other. ·If yes, go to Step 8. ·If not, go to Step 9. 8. Run the least active-linknumber <link-number> command in the Eth-Trunk interface view to correctly configure the minimum number of trunk member links in the Up state. Then, check whether the alarm is cleared. If the alarm persists, go to Step 9. 9. Collect alarm and configuration information, and contact technical support personnel. vBRAS NLS: 1. Run the display interface brief command to check whether the member interface is Down. ·Y=>2 ·N=>4 2. Run the undo shutdown command and check whether the alarm is cleared. ·Y=>10 ·N=>3 3. Check whether the physical link fails. ·Y=>7 ·N=>4 4. Run the display eth-trunk [ <trunk-id> [ interface <interface-type> <interface-number> ¦ verbose ] ] command to check whether the link aggregation group has member interfaces. ·Y=>5 ·N=>8 5. Run the display eth-trunk <trunk-id> command to check whether the lower threshold for the number of Eth-Trunk member links in the Up state is configured for the Eth-Trunk, which causes the Eth-Trunk member interfaces to fail to negotiate with each other. ·Y=>6 ·N=>9 6. Run the least active-linknumber <link-number> command in the Eth-Trunk interface view to correctly configure the minimum number of trunk member links in the Up state. Then, check whether the alarm is cleared. ·Y=>10 ·N=>9 7. Repair the physical link and check whether the alarm is cleared. ·Y=>10 ·N=>4 8. Run the eth-trunk <trunk-id> command in the interface view to add the current Ethernet interface to the Eth-Trunk interface as required. Then, check whether this alarm is cleared. ·Y=>10 ·N=>5 9. Collect the alarm and configuration information, and contact Huawei technical support personnel. 10. End. ·Cause 4: Partner port number changed in the received PDU. 1. Run the display interface brief command to check whether the member interface is Down. ·If yes, go to Step 2. ·If not, go to Step 5. 2. Run the undo shutdown command and check whether the alarm is cleared. If the alarm persists, go to Step 3. 3. Check whether the physical link is normal (For example, check whether the network cable or optical module is loose or disconnected). ·If yes, go to Step 5. ·If not, go to Step 4. 4. Repair the physical link and check whether the alarm is cleared. If the alarm persists, go to Step 5. 5. Run the display eth-trunk [ <trunk-id> [ interface <interface-type> <interface-number> ¦ verbose ] ] command to check whether the link aggregation group has member interfaces. ·If yes, go to Step 7. ·If not, go to Step 6. 6. Run the eth-trunk <trunk-id> command in the interface view to add the current Ethernet interface to the Eth-Trunk interface as required. Then, check whether thi...
ARP | 4 | ARP_SEC_SPEED_LIMIT | ARP/4/ARP_SEC_SPEED_LIMIT: Packet speed exceeded the configured speed limit. (IfIndex=[IfIndex], SuppressValue=[SupValue], CurrentValue=[CurValue], SuppressType=[SupType], SourceIP=[SrcIp], DestinationIP=[DstIp], VpnInstance name=[VpnName]) | The transmit rate of ARP packets exceeded the configured rate limit. | [IfIndex]Interface index. [SupValue]Rate limit of ARP packets or ARP Miss messages. [CurValue]Type of packets that are suppressed: ARP packets or ARP Miss messages. [SupType]Type of packets that are suppressed: ARP packets or ARP Miss messages. [SrcIp]Source IP addresses of ARP packets or ARP Miss messages. [DstIp]Destination IP addresses of ARP packets or ARP Miss messages. [VpnName]VPN instances that ARP packets or ARP Miss messages belong to. | Possible Causes Cause 1: The transmit rate of ARP packets exceeded the configured rate limit. Cause 2: The transmit rate of ARP Miss messages exceeded the configured rate limit. | Procedure 1. Run the display arp speed-limit command to check the rate limit of ARP packets configured on the device. 2. Run arp speed-limit destination-ip maximum <maximum> slot <slot-id> to reconfigure the ARP packet rate limit. The value must be greater than the value queried in Step 1 but cannot exceed 65536. Then, check whether the alarm is cleared. ·If yes, go to Step 4. ·If no, go to Step 3. 3. Collect log and configuration information, and contact technical support personnel. 4. End.
DEVM | 1 | hwEntityInvalid_active-67695 | DEVM/1/hwEntityInvalid_active: Physical entity failed. (BaseTrapSeverity=[BaseTrapSeverity], BaseTrapProbableCause=[ProbableCause], BaseTrapEventType=[BaseTrapEventType], EntityPhysicalIndex=[EntityPhysicalIndex], EntPhysicalContainedIn=[EntContainedIn], EntPhysicalName=[EntPhysicalName], RelativeResource=[RelativeResource], ReasonDescription=The transmitting power of the optical module is too low.) In VS mode, this log is supported only by the admin VS. | Physical entity failed. | [BaseTrapSeverity]To describe the level of trap. [ProbableCause]To describe the probable cause of trap. [BaseTrapEventType]To describe the type of trap. [EntityPhysicalIndex]The index of the physical entity. [EntContainedIn]The value of entPhysicalIndex for the physical entity. [EntPhysicalName]The textual name of the physical entity. [RelativeResource]This object may contain a key word to indicate the relative resource of an entity. [ReasonDescription]To describe the reason of trap in DisplayString style. | Possible Causes The transmitting power of the optical module is too low. | Procedure 1. Replace the optical module, and then check whether the alarm is cleared. ·If so, go to step 3. ·If not, go to step 2. 2. Collect alarm, log, and configuration information, and contact technical support personnel. 3. End.
BFD | 4 | STACHG_TODWN | BFD/4/STACHG_TODWN: BFD session changed to Down. (SlotNumber=[SlotNumber], Discriminator=[Discriminator], Diagnostic=[Diagnostic], Applications=[Applications], ProcessPST=[ProcessPST], BindInterfaceName=[BindInterfaceName], InterfacePhysicalState=[InterfacePhysicalState], InterfaceProtocolState=[InterfaceProtocolState], TunnelName=[TunnelName], DownReason=[DownReason], NpDownTime=[NpDownTime], EvplId=[EvplId], PeerIpAddr=[PeerIpAddr], RootIp=[RootIp], LspId=[LspId], PrimaryFlag=[PrimaryFlag], Color=[Color], SegmentListId=[SegmentListId], MplsRvsBsid=[MplsRvsBsid], SRv6RvsBsid=[SRv6RvsBsid]) | The BFD session went Down. | [SlotNumber]Slot ID. [Discriminator]Discriminator of a session. [Diagnostic]Indicates the type of the Down state. The values are as follows: AdminDown: The local end proactively enters the AdminDown state. ReceiveAdminDown: The local end enters the Down state after receiving a BFD packet with the AdminDown state from the remote end. DetectDown: The local end enters the Down state when the detection expires because it does not receive BFD packets from the remote end. NeighborDown: The local end enters the Down state after receiving a BFD packet with the Down state from the remote end. [Applications]Application that is bound to the BFD session. [ProcessPST]Flag bit of the PST that is modified. [BindInterfaceName]Name of the bound interface. [InterfacePhysicalState]Physical status of the interface. [InterfaceProtocolState]Protocol status of the interface. [TunnelName]Name of the tunnel. [DownReason]Reason why the session goes down. [NpDownTime]Date and time when the BFD session goes down. [EvplId]ID of an EVPL instance. [PeerIpAddr]Destination address of a BFD session. [RootIp]IP address of the P2MP tunnel's root node. [LspId]P2MP LSP ID. [PrimaryFlag]LSP primary/backup flag. [Color]Color attribute of an SR Policy. [SegmentListId]Segment list ID of an SR Policy. [MplsRvsBsid]Binding SID of an MPLS return tunnel. [SRv6RvsBsid]Binding SID of the return tunnel of an SRv6 TE Policy. | Possible Causes Cause 1: The session bound interface goes down. Cause 2: The peer BFD session is deleted or shut down. Cause 3: The link went Down or was congested. Consequently, packet forwarding fails. | Procedure 1. Run the display interface command to check whether the physical status of the interface where the session resides is Up. ·If so, go to Step 2. ·If no, go to Step 6. 2. Check whether the session status is automatically restored. ·If yes, go to Step 6. ·If no, go to Step 3. 3. Run the display bfd session all command to check whether the BFD sessions at both ends are deleted. ·If yes, go to Step 6. ·If no, go to Step 5. 4. Run the ping <ip-address> command to check whether the link detected by the BFD session fails to forward packets. ·If yes, go to Step 6. ·If no, go to Step 5. 5. Collect log and configuration information, and contact technical support personnel. 6. End.
BRASAAA | 4 | CPY_STOP_ACCT_FAIL | BRASAAA/4/CPY_STOP_ACCT_FAIL: Failed to stop the copy accounting. (User=[user-name], AcctSessionID=[acct-session-id]) In VS mode, this log is supported only by the admin VS. | Failed to stop copy accounting. | [user-name]User name. [acct-session-id]Accounting session ID. | Possible Causes Cause 1: The accounting copy server was down. Cause 2: The link between the device and the accounting copy server was disconnected. | Procedure 1. Check whether the accounting server works normally. ·If the accounting server does not work properly, contact the maintenance personnel of the accounting server. Go to Step 3. ·If the accounting server works properly, ping the accounting server from the device. ·If the ping fails, check whether the physical link is damaged or whether the route is reachable. Then, go to Step 3. ·If the ping operation succeeds, go to Step 2. 2. Contact technical support engineers. 3. End.
MPLS_LSPM | 2 | hwMplsTunnelPrimaryDown_clear | MPLS_LSPM/2/hwMplsTunnelPrimaryDown_clear: The down alarm about the primary LSP in the tunnel was cleared. (SessionTunnelId=[SessionTunnelId], TunnelInstIndex=[TunnelInstIndex], IngressLsrId=[IngressLsrId], EgressLsrId=[EgressLsrId], mplsTunnelIfName=[mplsTunnelIfName], SignalledTunnelName=[SignalledTunnelName]) |  | [SessionTunnelId]Indicates the ID of the tunnel. [TunnelInstIndex]Indicates the InstIndex of the tunnel. [IngressLsrId]Indicates the LSR ID of the ingress on the tunnel. [EgressLsrId]Indicates the LSR ID of the egress on the tunnel. [mplsTunnelIfName]Indicates the name of a tunnel. [SignalledTunnelName]Tunnel alias. | Possible Causes ·Cause 0:The primary LSP of the tunnel changes to Up. ·Cause 100:The alarm was cleared. | Procedure This trap message is informational only, and no action is required.
IFIT | 2 | IFIT_DYNFLOW_MIDEGRESS_REACH_LIMIT_active | IFIT/2/IFIT_DYNFLOW_MIDEGRESS_REACH_LIMIT_active: The number of IFIT dynamic midegress flow reaches the upper limit. (UpperLimit=[UpperLimit]) In VS mode, this log is supported only by the admin VS. | The number of dynamic flows for which the IFIT-enabled device functions as the transit or egress node reached the upper limit. | [UpperLimit]Indicates the upper limit for the number of dynamic flows for which the IFIT-enabled device functions as the transit or egress node. | Possible Causes The IFIT total number of dynamic-hop flow reaches the upper limit. | Procedure 1. On the NMS, check whether the number of dynamic flows for which the IFIT-enabled device functions as the transit or egress node reached the upper limit. Delete excess dynamic flows for which the IFIT-enabled device functions as the transit or egress node and check whether the alarm is cleared. 2. If the alarm persists, contact technical support engineers.
MPLS-TE | 4 | CSPF_EVENT_DIAGLOG | MPLS-TE/4/CSPF_EVENT_DIAGLOG: The traffic-engineering database update is dropped. (IgpType=[IgpType], ProcessId=[ProcessId], AreaId=[AreaId], LinkStateId=[LinkStateId], RouterId=[RouterId], ErrorTlvType=[ErrorTlvType], ErrorTlvLength=[ErrorTlvLength], DropReason=[DropReason]) | This log is recorded if CSPF drops LSP updates received from ISIS. | [IgpType]IGP OSPF IGP ISIS [ProcessId]IGP Process ID. [AreaId]IGP Area ID. [LinkStateId]LinkState Identifier of LSP. [RouterId]Advertising Router ID. [ErrorTlvType]Error TLV Type. [ErrorTlvLength]Error TLV Length. [DropReason]Reason for dropping TLV/Update, describes details. | Possible Causes CSPF receives malformed ISIS LSP. | Procedure 1. Record in Operlog for further debugging. This log is for diagnostic purpose.
BGP | 2 | hwBgpPeerAddrFamilyRouteThresholdExceed_active | BGP/2/hwBgpPeerAddrFamilyRouteThresholdExceed_active: The number of routes received from peers in a BGP address family reached the alarm threshold. (Address Family=[AddressFamily], MaxRouteNumber=[RouteLimitNum], AlarmThreshold=[RouteLimitThreshold], BGP instance name=[InstanceName]) | The number of routes received from peers in a BGP address family reached the alarm threshold. | [AddressFamily]Address family [RouteLimitNum]The maximum route number [RouteLimitThreshold]Alarm threshold [InstanceName]BGP instance name. "-" indicates the default BGP instance, and other values indicate multiple instances. | Possible Causes The number of routes received from peers in a BGP address family reached the alarm threshold. | Procedure 1. Reduce the number of routes sent by the peer end. Then, check whether the alarm is cleared. That is, check whether the matching clear alarm (hwBgpPeerAddrFamilyRouteThresholdExceedClear) is generated. - If the clear alarm is generated, go to Step 3. - If the clear alarm is not generated, go to Step 2. 2. Collect alarm information and configuration information, and then contact technical support personnel. 3. End.
GRESM | 6 | SEND_MSG_OVERTIME | GRESM/6/SEND_MSG_OVERTIME: Messages are sent more than three times, but no ACK message is received within one minute. (MsgType=[MsgType], CompType=[CompType], CompPid=[CompPid], ResendNum=[ResendNum]) | No response is received from the peer end after a message is retransmitted for more than three times within 1 minute. | [MsgType]Message type. [CompType]Component type. [CompPid]PID of a component. [ResendNum]Number of message resending times within 1 minute. | Possible Causes Cause 1: The message queue is congested. As a result, messages are lost or cannot reach the peer component. Cause 2: The peer component is abnormal and cannot respond to the GRESM request message. | Procedure 1. When the system runs under heavy load, the message queue is congested, which may cause message loss. You are advised to reduce the service volume to ensure that the system runs under normal load. 2. Collect log and configuration information, and contact technical support personnel.
DEVM | 1 | hwCopperPolarityError_active | DEVM/1/hwCopperPolarityError_active: Copper polarity error alarm. (hwPhysicalPortIfIndex=[hwPhysicalPortIfIndex],InterfaceName=[hwPhysicalPortName]) | The bipolar violation occurred on an electrical interface. | [hwPhysicalPortIfIndex]Index of physical port. [hwPhysicalPortName]Name of physical port. | Possible Causes The bipolar violation occurred on STPs/network cables. | Procedure 1. Replace the faulty STPs/network cables with normal STPs/network cables. ·If the alarm is cleared, go to end. ·If the alarm is not cleared, go to Step 2. 2. Collect alarm information, log information and configuration information, and then contact technical support personnel.
ISIS | 6 | ISIS_PEER_FLAP_SUPPRESS_STATUS | ISIS/6/ISIS_PEER_FLAP_SUPPRESS_STATUS: The status of peer flapping suppress is changed. (isisSysInstance=[isisSysInstance], isisCircIndex=[isisCircIndex], isisCircIfIndex=[isisCircIfIndex], ifIndex=[ifIndex], ifName=[ifName], SuppressStatus=[hwIsisPeerFlappingSuppressStatus], Reason=[Reason]) | The status of IS-IS neighbor relationship flapping suppression changed on the local interface. | [isisSysInstance]IS-IS instance ID [isisCircIndex]IS-IS interface index [isisCircIfIndex]IS-IS interface IF index [ifIndex]Interface index [ifName]Interface name [hwIsisPeerFlappingSuppressStatus]Suppression status are as follows: None: IS-IS neighbor relationship flapping suppression is not started yet. Hold-down: IS-IS neighbor relationship flapping suppression works in Hold-down mode. Hold-max-cost: IS-IS neighbor relationship flapping suppression works in Hold-max-cost mode. [Reason]Suppression causes are as follows: The suppression exits because the hold-max-cost timer expires. The suppression exits because the hold-down timer expires. A configuration change occurs. A manual operation is performed to exit from flapping suppression. The neighbor relationship frequently flaps. The Hold-down mode exits, and then the Hold-max-cost mode takes effect. | Possible Causes IS-IS neighbor relationship flapping suppression started, or the interface exited from the suppression. | Procedure 1. Run the display isis last-peer-change [ ¦ vpn-instance <vpn-instance-name>] command to check whether the interface frequently alternates between Up and Down states and whether the cause matches the change reason. ·If yes, this log message is informational only, and no action is required. ·If no, go to Step 2. 2. Run the reset isis suppress-flapping peer [interface <interface-type> <interface-number>] [notify-peer] command to forcibly exit from peer flapping suppression. 3. End.
DEVM | 1 | hwFanInvalid_clear-139275 | DEVM/1/hwFanInvalid_clear: The fan module resumed from a complete failure. (EntityPhysicalIndex=[EntityPhysicalIndex],EntPhysicalIndex=[EntPhysicalIndex],EntPhysicalName=[EntPhysicalName],EntityTrapFaultID=139275,Reason=The fan supports power boost.) In VS mode, this log is supported only by the admin VS. |  | [EntityPhysicalIndex]The index for this entry. [EntPhysicalIndex]The index for this entry. [EntPhysicalName]The textual name of the physical entity. [EntityTrapFaultID]To describe the fault id of trap. [Reason]Reason. | Possible Causes The fan supports power boost. | Procedure This trap message is informational only, and no action is required.
SYSCLOCK | 4 | TM_UTC_TIME_CHANGE | SYSCLOCK/4/TM_UTC_TIME_CHANGE: The system UTC time is changed from previous UTC Time [preUtcTime] to current UTC Time [curUtcTime]. | The UTC clock of the system is changed. | [preUtcTime]Indicates the standard time before the change. [curUtcTime]Indicates the standard time after the change. | Possible Causes The UTC clock of the system is changed. | Procedure ·This log message is informational only, and no action is required.
DRIVER | 2 | CARDOPTICALERROR | DRIVER/2/CARDOPTICALERROR: Port [PortInfo] is failed, the optical module on card is abnormal ([Reason]). In VS mode, this log is supported only by the admin VS. | The optical module was abnormal. | [PortInfo]Port information. [Reason]Fault cause | Possible Causes The optical module was abnormal. | Procedure 1. Check whether the optical fiber is faulty. ·If so, go to Step 2. ·If not, go to Step 3. 2. Replace the optical fiber. ·If the fault is rectified, go to Step 8. ·If the fault persists, go to Step 3. 3. Check whether an alarm is generated on the local interface. ·If an alarm is generated, go to Step 4. ·If no alarm is generated, go to Step 5. 4. Replace the optical module. ·If the fault is rectified, go to Step 8. ·If the fault persists, go to Step 5. 5. Check whether an alarm is generated on the peer interface. ·If an alarm is generated, go to Step 6. ·If no alarm is generated, go to Step 7. 6. Replace the peer optical module. ·If the fault is rectified, go to Step 8. ·If the fault persists, go to Step 7. 7. Collect alarm, log, and configuration information, and contact technical support personnel. 8. End.
PKI | 6 | TIMEOUT_LOCAL_ERR | PKI/6/TIMEOUT_LOCAL_ERR: LOCAL certificate ([localCertName]) will be expired in [numOfDays] days. | A local certificate file would expire in several days. | [localCertName]Name of the local certificate file [numOfDays]Number of days | Possible Causes A local certificate file would expire in several days. | Procedure If a local certificate file would expire in several days, 1. Apply for a new local certificate file. 2. Upload the new local certificate file to the CF card of the device. 3. Load the new local certificate file into the memory.
DEVM | 1 | hwBoardFail_clear | DEVM/1/hwBoardFail_clear: The board resumed from partial failure. (EntityPhysicalIndex=[EntityPhysicalIndex],EntPhysicalIndex=[EntPhysicalIndex],EntPhysicalName=[EntPhysicalName],EntityType=[EntityType],EntityTrapFaultID=[EntityTrapFaultID],Reason=[Reason]) In VS mode, this log is supported only by the admin VS. |  | [EntityPhysicalIndex]Indicates the index of the physical entity. [EntPhysicalIndex]Indicates the index of the physical entity. [EntPhysicalName]Indicates the name of the physical entity. [EntityType]Indicates the type of the physical entity. The value can be one of the following: -1: mpu(1) -2: lpu(2) -3: sfu(3) -4: pic(4) -5: cfcard(5) -6: ofc(6) -7: board(7) -255: other(255) [EntityTrapFaultID]Indicates the error code. [Reason]Indicates the description of the cause of the trap. | Possible Causes ·Cause 132096:Power supply for a card recovered. ·Cause 132097:The MonitorBus of the board recovered. ·Cause 132098:The sc chip resumed from failure. ·Cause 132100:The fault that the board was not installed in a proper slot was rectified. ·Cause 132101:The supply voltage 48V of the board is normal. ·Cause 132102:The board recovered from a power-on/power-off failure. ·Cause 132103:The battery of the MPU recovered. ·Cause 132104:The fault that signals obtained by the board from the master and slave MPUs were incorrect was rectified. ·Cause 132105:The sensor on the board recovered. ·Cause 132108:The clock signal of the board recovered. ·Cause 132109:The fault that the voltage of the board exceeded the upper fatal threshold was rectified. ·Cause 132110:The fault that the voltage of the board exceeded the upper warning threshold was rectified. ·Cause 132111:The fault that the voltage of the board was lower than the lower fatal threshold was rectified. ·Cause 132112:The fault that the voltage of the board was lower than the lower warning threshold was rectified. ·Cause 132117:The clock signal on the board was recovered. ·Cause 132118:The in-position signal of the board became normal. ·Cause 132120:The IIC bus of the board is normal. ·Cause 132121:The USB controller on the board was recovered. ·Cause 132122:The CFcard of the MPU board is normal. ·Cause 132127:Faults with the board clock are rectified. ·Cause 132128:Faults with the board PLL are rectified. ·Cause 132129:Faults with the FE PHY chip are rectified ·Cause 132131:The fault on the key chip of the clock board was recovered. ·Cause 132134:Faults with LANSWITCH are rectified. ·Cause 132137:The alarm that indicated the CMAC chip failed the self check was cleared. ·Cause 132139:The fault that the voltage of the subcard exceeded the upper fatal threshold was rectified. ·Cause 132140:The fault that the voltage of the board exceeded the upper warning threshold was rectified. ·Cause 132141:The fault that the voltage of the subcard was below the lower fatal threshold was rectified. ·Cause 132142:The fault that the voltage of the board was below the lower warning threshold was rectified. ·Cause 132150:The idle space on the CF card is higher than the threshold ·Cause 132152:The CPU of the board resumed from partial failure. ·Cause 132155:The link between the CMAC chip and the NP chip was detected ok. ·Cause 132157:The multicast traffic of the board is normal. ·Cause 132161:Faults with temperature sensors are rectified. ·Cause 132163:The Core of the Board is normal. ·Cause 132164:The sensor points are normal. ·Cause 132169:The communication channel is normal. ·Cause 132170:The RTC of MPU board is normal. ·Cause 132173:The Security Acceleration Engine is normal. ·Cause 132174:Fault with PCB corrosive is rectified ·Cause 132177:Fault with interface MAC CRC is rectified ·Cause 132178:Fault with e-label CRC is rectified ·Cause 132180:The first 48V power supply of the board is normal. ·Cause 132181:The second 48V power supply of the board is normal. ·Cause 132182:Faults with voltage sensors are rectified. ·Cause 132183:Faults with voltage A/D are rectified. ·Cause 132184:Fault with SPI bus is rectified ·Cause 132187:The cp2np-phy on the board is normal. ·Cause 132188:The link between CPU and NP was detected faulty. ·Cause 132191:The slave MPU reset signal of the board is normal. ·Cause 132192:Exception with board Id is rectified. ·Cause 132193:The storage life cycle is normal. ·Cause 132198:The encryption and decryption acceleration engine is normal. ·Cause 132204:The cpu frequency of the board is normal. ·Cause 132248:enable secure boot successfully. ·Cause 132255:Faults with the board working clock are rectified. ·Cause 132273:The management network is normal. ·Cause 132274:The Ethernet interface of Forward Engine is normal. ·Cause 132305:Device certificate verify success. ·Cause 132307:The CPU MCU is normal ·Cause 132338:The BIOS data of the board is restored. ·Cause 132361:The storage fault is rectified. ·Cause 132362:The CMOS chip of the MPU board is cleared. ·Cause 132363:The PCIE channel between the LPU and the standby SRU is recovered. ·Cause 132371: ·Cause 132373:Phy of the board recovered. ·Cause 132374:Mac of the board recovered. ·Cause 132375:AI module of the board recovered. ·Cause 132376:Chip of the board recovered. ·Cause 132377:Key chip of the board recovered. ·Cause 132379:The backplane id check of the board recovered. ·Cause 132380:The EPLD version of the board was the same as the corresponding EPLD version in the system software. ·Cause 132425:The FPGA1 logic of the board is normal. ·Cause 132426:The FPGA2 logic of the board is normal. ·Cause 132427:The FPGA3 logic of the board is normal. ·Cause 132428:The FPGA4 logic of the board is normal. ·Cause 132429:The FPGA5 logic of the board is normal. ·Cause 132638:The intelligent heartbeats are normal. ·Cause 132665:The NP back pressure status is normal. | Procedure ·Cause 132096:Power supply for a card recovered. This message is informational only, and no action is required. ·Cause 132097:The MonitorBus of the board recovered. This message is informational only, and no action is required. ·Cause 132098:The sc chip resumed from failure. This message is informational only, and no action is required. ·Cause 132100:The fault that the board was not installed in a proper slot was rectified. This message is informational only, and no action is required. ·Cause 132101:The supply voltage 48V of the board is normal. This message is informational only, and no action is required. ·Cause 132102:The board recovered from a power-on/power-off failure. This message is informational only, and no action is required. ·Cause 132103:The battery of the MPU recovered. This message is informational only, and no action is required. ·Cause 132104:The fault that signals obtained by the board from the master and slave MPUs were incorrect was rectified. This message is informational only, and no action is required. ·Cause 132105:The sensor on the board recovered. This message is informational only, and no action is required. ·Cause 132108:The clock signal of the board recovered. This message is informational only, and no action is required. ·Cause 132109:The fault that the voltage of the board exceeded the upper fatal threshold was rectified. This message is informational only, and no action is required. ·Cause 132110:The fault that the voltage of the board exceeded the upper warning threshold was rectified. This message is informational only, and no action is required. ·Cause 132111:The fault that the voltage of the board was lower than the lower fatal threshold was rectified. This message is informational only, and no action is required. ·Cause 132112:The fault that the voltage of the board was lower than the lower warning threshold was rectified. This message is informational only, and no action is required. ·Cause 132117:The clock signal on the board was recovered. This message is informational only, and no action is required. ·Cause 132118:The in-position signal of the board became normal. This message is informational only, and no action is required. ·Cause 132120:The IIC bus of the board is normal. This message is informational only, and no action is required. ·Cause 132121:The USB controller on the board was recovered. This message is informational only, and no action is required. ·Cause 132122:The CFcard of the MPU board is normal. This message is informational only, and no action is required. ·Cause 132127:Faults with the board clock are rectified. This message is informational only, and no action is required. ·Cause 132128:Faults with the board PLL are rectified. This message is informational only, and no action is required. ·Cause 132129:Faults with the FE PHY chip are rectified This message is informational only, and no action is required. ·Cause 132131:The fault on the key chip of the clock board was recovered. This message is informational only, and no action is required. ·Cause 132134:Faults with LANSWITCH are rectified. This message is informational only, and no action is required. ·Cause 132137:The alarm that indicated the CMAC chip failed the self check was cleared. This message is informational only, and no action is required. ·Cause 132139:The fault that the voltage of the subcard exceeded the upper fatal threshold was rectified. This message is informational only, and no action is required. ·Cause 132140:The fault that the voltage of the board exceeded the upper warning threshold was rectified. This message is informational only, and no action is required. ·Cause 132141:The fault that the voltage of the subcard was below the lower fatal threshold was rectified. This message is informational only, and no action is required. ·Cause 132142:The fault that the voltage of the board was below the lower warning threshold was rectified. This message is informational only, and no action is required. ·Cause 132150:The idle space on the CF card is higher than the threshold This message is informational only, and no action is required. ·Cause 132152:The CPU of the board resumed from partial failure. This message is informational only, and no action is required. ·Cause 132155:The link between the CMAC chip and the NP chip was detected ok. This message is informational only, and no action is required. ·Cause 132157:The multicast traffic of the board is normal. This message is informational only, and no action is required. ·Cause 132161:Faults with temperature sensors are rectified. This message is informational only, and no action is required. ·Cause 132163:The Core of the Board is normal. This message is informational only, and no action is required. ·Cause 132164:The sensor points are normal. This message is informational only, and no action is required. ·Cause 132169:The communication channel is normal. This message is informational only, and no action is required. ·Cause 132170:The RTC of MPU board is normal. This message is informational only, and no action is required. ·Cause 132173:The Security Acceleration Engine is normal. This message is informational only, and no action is required. ·Cause 132174:Fault with PCB corrosive is rectified This message is informational only, and no action is required. ·Cause 132177:Fault with interface MAC CRC is rectified This message is informational only, and no action is required. ·Cause 132178:Fault with e-label CRC is rectified This message is informational only, and no action is required. ·Cause 132180:The first 48V power supply of the board is normal. This message is informational only, and no action is required. ·Cause 132181:The second 48V power supply of the board is normal. This message is informational only, and no action is required. ·Cause 132182:Faults with voltage sensors are rectified. This message is informational only, and no action is required. ·Cause 132183:Faults with voltage A/D are rectified. This message is informational only, and no action is required. ·Cause 132184:Fault with SPI bus is rectified This message is informational only, and no action is required. ·Cause 132187:The cp2np-phy on the board is normal. This message is informational only, and no action is required. ·Cause 132188:The link between CPU and NP was detected faulty. This message is informational only, and no action is required. ·Cause 132191:The slave MPU reset signal of the board is normal. This message is informational only, and no action is required. ·Cause 132192:Exception with board Id is rectified. This message is informational only, and no action is required. ·Cause 132193:The storage life cycle is normal. The storage life cycle is normal, no action is required. ·Cause 132198:The encryption and decryption acceleration engine is normal. The encryption and decryption acceleration engine is normal, no action is required. ·Cause 132204:The cpu frequency of the board is normal. This message is informational only, and no action is required. ·Cause 132248:enable secure boot successfully. This message is informational only, and no action is required. ·Cause 132255:Faults with the board working clock are rectified. This message is informational only, and no action is required. ·Cause 132273:The management network is normal. This message is informational only, and no action is required. ·Cause 132274:The Ethernet interface of Forward Engine is normal. This message is informational only, and no action is required. ·Cause 132305:Device certificate verify success. This message is informational only, and no action is required. ·Cause 132307:The CPU MCU is normal This log message is informational only, and no action is required. ·Cause 132338:The BIOS data of the board is restored. This message is informational only, and no action is required. ·Cause 132361:The storage fault is rectified. This message is informational only, and no action is required. ·Cause 132362:The CMOS chip of the MPU board is cleared. This message is informational only, and no action is required. ·Cause 132363:The PCIE channel between the LPU and the standby SRU is recovered. This message is informational only, and no action is required. ·Cause 132371: This message is informational only, and no action is required. ·Cause 132373:Phy of the board recovered. This message is informational only, and no action is required. ·Cause 132374:Mac of the board recovered. This message is informational only, and no action is required. ·Cause 132375:AI module of the board recovered. This message is informational only, and no action is required. ·Cause 132376:Chip of the board recovered. This message is informational only, and no action is required. ·Cause 132377:Key chip of the board recovered. This message is informational only, and no action is required. ·Cause 132379:The backplane id check of the board recovered. This message is informational only, and no action is required. ·Cause 132380:The EPLD version of the board was the same as the corresponding EPLD version in the system software. This message is informational only, and no action is required. ·Cause 132425:The FPGA1 logic of the board is normal. This message is informational only, and no action is required. ·Cause 132426:The FPGA2 logic of the board is normal. This message is informational only, and no action is required. ·Cause 132427:The FPGA3 logic of the board is normal. This message is informational only, and no action is required. ·Cause 132428:The FPGA4 logic of the board is normal. This message is informational only, and no action is required. ·Cause 132429:The FPGA5 logic of the board is normal. This message is informational only, and no action is required. ·Cause 132638:The intelligent heartbeats are normal. This message is informational only, and no action is required. ·Cause 132665:The NP back pressure status is normal. This message is informational onl...
DEVM | 1 | hwBoardFail_clear-132191 | DEVM/1/hwBoardFail_clear: The board resumed from partial failure. (EntityPhysicalIndex=[EntityPhysicalIndex],EntPhysicalIndex=[EntPhysicalIndex],EntPhysicalName=[EntPhysicalName],EntityType=[EntityType],EntityTrapFaultID=132191,Reason=The slave MPU reset signal of the board is normal.) In VS mode, this log is supported only by the admin VS. |  | [EntityPhysicalIndex]Indicates the index of the physical entity. [EntPhysicalIndex]Indicates the index of the physical entity. [EntPhysicalName]Indicates the name of the physical entity. [EntityType]Indicates the type of the physical entity. The value can be one of the following: -1: mpu(1) -2: lpu(2) -3: sfu(3) -4: pic(4) -5: cfcard(5) -6: ofc(6) -7: board(7) -255: other(255) [EntityTrapFaultID]Indicates the error code. [Reason]Indicates the description of the cause of the trap. | Possible Causes The slave MPU reset signal of the board is normal. | Procedure This message is informational only, and no action is required.
DEVM | 1 | hwEntityRemove_active | DEVM/1/hwEntityRemove_active: Physical entity is removed. (BaseTrapSeverity=[BaseTrapSeverity],BaseTrapProbableCause=[BaseTrapProbableCause],BaseTrapEventType=[BaseTrapEventType],EntityPhysicalIndex=[EntityPhysicalIndex],EntPhysicalContainedIn=[EntPhysicalContainedIn],EntPhysicalName=[EntPhysicalName],Reason=[Reason]) In VS mode, this log is supported only by the admin VS. | Physical entity is removed. | [BaseTrapSeverity]Indicates the severity level of the trap reported to the NMS. [BaseTrapProbableCause]Indicates the possible cause of the trap. [BaseTrapEventType]Indicates the trap type. [EntityPhysicalIndex]Indicates the physical index. [EntPhysicalContainedIn]Indicates the parent index. [EntPhysicalName]Indicates the name of the entity such as a chassis. [Reason]Reason. | Possible Causes ·Cause 65536: The board is pulled out.The trap was generated because the user pulled out the board without pressing the Offline button or running the power off command. ·Cause 65537: The board is pulled out.The trap was generated because the user pressed the Offline button and then pulled out the board. ·Cause 65538: The CF card was removed. ·Cause 65539: Card is removed. ·Cause 65540: Frame is removed. ·Cause 65541: The optical module was removed from an interface of the subcard. ·Cause 65542: A CMU was removed. | Procedure ·Cause 65536: The board is pulled out.The trap was generated because the user pulled out the board without pressing the Offline button or running the power off command. 1. Check whether you need to insert a board in the slot. ·If you need to insert a board in the slot, go to Step 2. ·If you need not to insert a board in the slot, remove the trap. Then, go to Step 8. 2. Check which board is pulled out. ·If an interface board is pulled out, go to Step 3. ·If an SFU is pulled out, go to Step 4. ·If an MPU is pulled out, go to Step 5. 3. If an interface board is pulled out, you can select to insert an interface board or take no action according to your needs. When the interface board is inserted, check whether the board works normally. ·If so, go to Step 8. ·If not, go to Step 7. 4. If an SFU is pulled out, you can perform the following steps: ·If the current system works in 3+1 backup mode, you need not to take any action but go to Step 8. ·If less than three SFUs work in the current system, you need to insert SFUs and check whether the SFUs work normally. ·If so, go to Step 8. ·If not, go to Step 7. 5. If an MPU is pulled out, you need to insert an MPU in the slot. Then, check whether the MPU works normally. ·If so, go to Step 8. ·If not, go to Step 7. 6. Replace the corresponding board and then check whether the fault is rectified. ·If so, go to Step 8. ·If not, go to Step 7. 7. Collect the trap information, log information, and configuration of the router, and contact technical support personnel. 8. End. ·Cause 65537: The board is pulled out.The trap was generated because the user pressed the Offline button and then pulled out the board. 1. Check whether you need to insert a board in the slot. ·If you need to insert a board in the slot, go to Step 2. ·If you need not to insert a board in the slot, remove the trap. Then, go to Step 8. 2. Check which board is pulled out. ·If an interface board is pulled out, go to Step 3. ·If an SFU is pulled out, go to Step 4. ·If an MPU is pulled out, go to Step 5. 3. If an interface board is pulled out, you can select to insert an interface board or take no action according to your needs. When the interface board is inserted, check whether the board works normally. ·If so, go to Step 8. ·If not, go to Step 7. 4. If an SFU is pulled out, you can perform the following steps: ·If the current system works in 3+1 backup mode, you need not to take any action but go to Step 8. ·If less than three SFUs work in the current system, you need to insert SFUs and check whether the SFUs work normally. ·If so, go to Step 8. ·If not, go to Step 7. 5. If an MPU is pulled out, you need to insert an MPU in the slot. Then, check whether the MPU works normally. ·If so, go to Step 8. ·If not, go to Step 7. 6. Replace the corresponding board and then check whether the fault is rectified. ·If so, go to Step 8. ·If not, go to Step 7. 7. Collect the trap information, log information, and configuration of the router, and contact technical support personnel. 8. End. ·Cause 65538: The CF card was removed. 1.Check whether the CF card needs to be inserted into the board. ·If the CF card needs to be inserted into the board, go to Step 2. ·If the CF card does not need to be inserted into the board, clear the alarm. Then, go to Step 4. 2.Insert the CF card into the corresponding slot on the MPU. Then, check whether the alarm is cleared. ·If the alarm is cleared, go to Step 4. ·If the alarm is not cleared, go to Step 3. 3.Collect the trap information, log information, and configuration information, and contact technical support personnel. 4.End. ·Cause 65539: Card is removed. 1.Check whether the subcard needs to be inserted into the board. ·If the subcard needs to be inserted into the board, go to Step 2. ·If the subcard does not need to be inserted into the board, go to Step 4. 2.Insert the subcard into the corresponding slot on the LPU. Then, check whether the alarm is cleared. ·If the alarm is cleared, go to Step 4. ·If the alarm is not cleared, go to Step 3. 3.Collect the trap information, log information, and configuration information, and contact technical support personnel. 4.End. ·Cause 65540: Frame is removed. 1. Locate the chassis in which the trap is generated. ·If the trap is generated in the slave CCC, go to Step 2. ·If the trap is generated in the CLC, go to Step 6. 2. Check whether the link between the master CCC and the slave CCC is normal. ·If so, go to Step 3. ·If not, go to Step 4. 3. Check whether the two MPUs in the slave CCC work normally. Run the display device command to check whether the MPUs are present. ·If so, go to Step 9. ·If not, go to Step 5. 4. Replace the cable between the master CCC and the slave CCC and then check whether the trap is cleared. ·If so, go to Step 10. ·If not, go to Step 9. 5. Replace the faulty MPU and then check whether the trap is cleared. ·If so, go to Step 10. ·If not, go to Step 9. 6. Check whether the cable between the CLC and the CCC is correctly connected. ·If so, go to Step 8. ·If not, go to Step 7. 7. Replace the faulty cable between the CCC and the CLC and then check whether the trap is cleared. ·If so, go to Step 10. ·If not, go to Step 8. 8. Check whether the MPU in the CLC is working properly. ·If so, go to Step 10. ·If not, go to Step 9. 9. Collect the trap information, log information, and configuration information, and contact technical support personnel. 10. End. ·Cause 65541: The optical module was removed from an interface of the subcard. 1. Determine whether the optical module needs to be installed in the interface. ·If the optical module needs to be installed in the interface, go to Step 2. ·If the optical module does not need to be installed in the interface, go to Step 4. 2. Install the optical module in the interface. Check whether the trap is cleared. ·If the trap is cleared, go to Step 4. ·If the fault persists, go to Step 3. 3. Collect the trap information, log information, and configuration of the router, and contact technical support personnel. 4. End. ·Cause 65542: A CMU was removed. 1. Check whether the CMU needs to be re-inserted. ·If the CMU needs to be re-inserted, go to Step 2. ·If the CMU does not need to be re-inserted, go to Step 4. 2. Re-insert the CMU and check whether the trap is cleared. ·If the trap is cleared, go to Step 4. ·If the trap persists, go to Step 3. 3. Collect trap, log, and configuration information, and contact technical support personnel. 4. End.
LCS | 1 | hwGtlDataDamaged_active | LCS/1/hwGtlDataDamaged_active: The license fails to be activated during system startup because the license data is damaged. (Position=[hwGtlPosition]) In VS mode, this log is supported only by the admin VS. | The license fails to be activated during system startup because the current license data is damaged. | [hwGtlPosition]Location of the license data. | Possible Causes The license data on the device is damaged. As a result, the license fails to be activated during system startup. | Procedure 1. Upload the new license file to the device. To apply for a new license file, see the License Usage Guide of the corresponding product. 2. Run the license active <filename> command in the user view to activate the license file.
MPLS_RSVP | 2 | hwRsvpTeHelloLost_active | MPLS_RSVP/2/hwRsvpTeHelloLost_active: The RSVP Hello neighbor is lost. (IpAddress=[ipaddr]) | The RSVP neighbor relationship was interrupted. | [ipaddr]Indicates the address of the RSVP neighbor. | Possible Causes The RSVP neighbor or the link over which the RSVP neighbor relationship is established became faulty. | Procedure 1. Check whether the physical link or the RSVP neighbor is faulty. ·If so, repair the physical link or restart the RSVP neighbor. ·If not, go to step 2. 2. Run the display ip routing-table command to check whether there is a route to the RSVP neighbor. ·If so, go to step 3. ·If not, configure an IGP to advertise routes. 3. Collect alarm information and configuration information, and then contact technical support personnel. 4. End.
FTPS | 4 | FTPS_IP_BLOCK_CLIENT | FTPS/4/FTPS_IP_BLOCK_CLIENT: FTP client IP blocked due to authentication failure in last [LogIntervalTime] [LogTimeFormat]. (IpAddress=[IpAddress], VpnName=[VpnName], BlockCount=[BlockCount]) | The IP address of the FTP client is locked because the authentication fails within the specified period. | [LogIntervalTime]Indicates the time range. [LogTimeFormat]Indicates the time format, in the format of hour/minute/second. [IpAddress]Indicates the IP address of the locked client. [VpnName]Indicates the name of the VPN instance to which the locked client belongs. [BlockCount]Indicates the number of times that the client IP address is locked due to authentication failures within a specified period. | Possible Causes The IP address of the FTP client is locked because the FTP client fails to be authenticated for multiple times. By default, if the login fails for six consecutive times within 5 minutes, the account will be locked for 5 minutes. | Procedure Run the display vty ip-block vty-password-mode all command to check the IP address that fails to be authenticated. If the IP address is used for login, run the activate vty ip-block ip-address [ vpnname ] command to unblock the IP address.
OSPF | 2 | OSPF_3RD_ROUTE_BE_DEL_BY_PURGE_active | OSPF/2/OSPF_3RD_ROUTE_BE_DEL_BY_PURGE_active: OSPF routes advertised by another device were deleted. Log in to the possibly faulty device. If the device is deleting routes, reset or isolate it from the network. Otherwise, check other devices. (SysProcessId=[hwOspfv2ProcessIdIndex], HostName=[hwOspfv2PurgeHostName], HostIpAddress=[hwOspfv2PurgeIpAddress], RouterID=[hwOspfv2PurgeRouterId], Area=[hwOspfv2AreaId], TotalNodeNum=[hwOspfv2TotalNodeNum], Log in to the following devices to locate the faulty device: (1) HostName=[hwOspfv2PurgeHostName1], HostIpAddress=[hwOspfv2PurgeIpAddress1], RouterID=[hwOspfv2PurgeRouterId1] (2) HostName=[hwOspfv2PurgeHostName2], HostIpAddress=[hwOspfv2PurgeIpAddress2], RouterID=[hwOspfv2PurgeRouterId2] (3) HostName=[hwOspfv2PurgeHostName3], HostIpAddress=[hwOspfv2PurgeIpAddress3], RouterID=[hwOspfv2PurgeRouterId3]) | The local device received a flush LSA from a neighbor indicating that the OSPF LSAs advertised by a third device were flushed. In this case, log in to a possibly faulty node and check whether it is flushing LSAs. If it is flushing LSAs, reset or isolate it. If the possibly faulty node is not flushing LSAs, check other possibly faulty nodes. | [hwOspfv2ProcessIdIndex]Process ID on the faulty node [hwOspfv2PurgeHostName]Hostname of the faulty node [hwOspfv2PurgeIpAddress]Host IP address of the faulty node [hwOspfv2PurgeRouterId]Router ID in the process [hwOspfv2AreaId]OSPF area ID [hwOspfv2TotalNodeNum]Total number of nodes on the network [hwOspfv2PurgeHostName1]Hostname of the possibly faulty node. [hwOspfv2PurgeIpAddress1]IP address of the possibly faulty node. [hwOspfv2PurgeRouterId1]Router ID of the possibly faulty node. [hwOspfv2PurgeHostName2]Hostname of the possibly faulty node. [hwOspfv2PurgeIpAddress2]IP address of the possibly faulty node. [hwOspfv2PurgeRouterId2]Router ID of the possibly faulty node. [hwOspfv2PurgeHostName3]Hostname of the possibly faulty node. [hwOspfv2PurgeIpAddress3]IP address of the possibly faulty node. [hwOspfv2PurgeRouterId3]Router ID of the possibly faulty node. | Possible Causes The local device received a flush LSA from a neighbor indicating that the OSPF LSAs advertised by a third device were flushed. | Procedure 1. Log in to the suspected faulty device and run the display ospf routing command to check whether any route is deleted. If yes, isolate the faulty device from the network (reset or isolate the faulty device). If not, check other devices. 2. Collect alarm and configuration information, and contact technical support personnel. 3. End.
IPSEC | 2 | hwIPSecPkiLdapGetCertFail_active | IPSEC/2/hwIPSecPkiLdapGetCertFail_active: Get certificate unsuccessfully with LDAP. (hwLdapIP=[hwLdapIP], hwLdapPort=[hwLdapPort], hwCertAttribute=[hwCertAttribute], hwCertDN=[hwCertDN], hwLdapVersion=[hwLdapVersion], hwCertSaveName=[hwCertSaveName], hwLdapIPVrfName=[VrfIndex]) | Obtaining the certificate through LDAP fails. | [hwLdapIP]Indicates the IP address of the LDAP server. [hwLdapPort]Indicates the port number of the LDAP server. [hwCertAttribute]Indicates the attribute that the LDAP server uses for obtaining the CRL. [hwCertDN]Indicates the identifier that the LDAP server uses for obtaining the CRL. [hwLdapVersion]Indicates the version of the LDAP server. [hwCertSaveName]Indicates the name of the saved certificate file. [VrfIndex]VPN instance name. | Possible Causes Obtaining the certificate through LDAP fails. | Procedure 1. Check whether the network connection is normal. 2. Check whether the LDAP server runs normally.
DEVM | 1 | hwBoardFail_clear-132112 | DEVM/1/hwBoardFail_clear: The board resumed from partial failure. (EntityPhysicalIndex=[EntityPhysicalIndex],EntPhysicalIndex=[EntPhysicalIndex],EntPhysicalName=[EntPhysicalName],EntityType=[EntityType],EntityTrapFaultID=132112,Reason=The fault that the voltage of the board was lower than the lower warning threshold was rectified.) In VS mode, this log is supported only by the admin VS. |  | [EntityPhysicalIndex]Indicates the index of the physical entity. [EntPhysicalIndex]Indicates the index of the physical entity. [EntPhysicalName]Indicates the name of the physical entity. [EntityType]Indicates the type of the physical entity. The value can be one of the following: -1: mpu(1) -2: lpu(2) -3: sfu(3) -4: pic(4) -5: cfcard(5) -6: ofc(6) -7: board(7) -255: other(255) [EntityTrapFaultID]Indicates the error code. [Reason]Indicates the description of the cause of the trap. | Possible Causes The fault that the voltage of the board was lower than the lower warning threshold was rectified. | Procedure This message is informational only, and no action is required.
SSHS | 5 | SSHS_FIRST_LOGIN_FAIL | SSHS/5/SSHS_FIRST_LOGIN_FAIL: The SSH server receives the first user creation request. (UserName=[UserName],UserAddress=[UserAddress],LocalAddress=[LocalAddress],VPNInstanceName=[VPNInstanceName],Result=[Result]) | The SSH server received a request for creating a user for the first time. | [UserName]User name. [UserAddress]IP address of the SSH client. [LocalAddress]IP address of the SSH server. [VPNInstanceName]Indicates the name of a VPN instance. [Result]Indicates the operation result. | Possible Causes The SSH client triggers a request for creating a user for the first time. | Procedure This message is informational only, and no action is required.
DRIVER | 4 | WBoardStsChanged | DRIVER/4/WBoardStsChanged: Slot [BoardSlotID] [BoardType] [StatusChanged]. In VS mode, this log is supported only by the admin VS. | The status of a board changed. | [BoardSlotID]Indicates the slot ID of a board. [BoardType]Indicates the board type. [StatusChanged]registered successfully: The registration is successful. power on: The board is powered on. power off: The board is powered off. is pulled out: The board is removed. is plugged in: The board is plugged in. is pulled out abnormally: The board is pulled out abnormally. That is, the operator does not press the Offline button before pulling out the board. MPU changed to slave MPU: The active MPU becomes the standby MPU. exited the LS: The board exits the LS. IPU changed to slave IPU: The active IPU becomes the standby IPU. | Possible Causes The status of a board changed. | Procedure This log message is informational only, and no action is required.
OSPF | 4 | OSPFV2_NBR_REACH_LIMIT | OSPF/4/OSPFV2_NBR_REACH_LIMIT: The number of OSPFv2 peers in single process has reached the upper limit. (ProcessId=[ProcessId], PeerCount=[PeerCount]) | The number of OSPFv2 single-process neighbors reached the upper limit. | [ProcessId]OSPFv2 process ID [PeerCount]Number of existing neighbors | Possible Causes The number of OSPFv2 single-process neighbors reached the upper limit. | Procedure 1. Run the display ospf peer command to check the number of OSPFv2 neighbors in the current process. ·If the number of OSPFv2 neighbors in the process has reached the upper limit, delete some OSPFv2 neighbors of the process so that the number of neighbors falls below the upper limit. ·If the number of OSPFv2 neighbors in the process has not reached the upper limit, go to Step 2. 2. Contact Huawei technical support personnel.
PTP | 4 | hwPtpExtTimePortLost_clear | PTP/4/hwPtpExtTimePortLost_clear: The external Time Port status resumed. (hwPtpExtTimePortStatus=[hwPtpExtTimePortStatus], hwPtpExtTimePortType=[hwPtpExtTimePortType]) In VS mode, this log is supported only by the admin VS. |  | [hwPtpExtTimePortStatus]Port status of the external time source. The values are as follows: normal(0) portDown(1) [hwPtpExtTimePortType]Port type of the external time source. The value consists of the chassis ID (bit 16 to bit 23), slot ID (bit 8 to bit 15), and bits ID (bit 0 to bit 7). The following are examples: bits0(0). bits1(1). bits2(2). bits1slot4(1025). bits1slot5(1281). bits1slot6(1537). bits1slot7(1793). bits1slot8(2049). bits1slot9(2305). bits1slot10(2561). bits1slot11(2817). bits1slot12(3073). bits1slot15(3841). bits1slot16(4097). bits1slot17(4353). bits1slot18(4609). bits1slot19(4865). bits1slot20(5121). bits1slot21(5377). bits1slot22(5633). bits1slot30(7681). bits1slot31(7937). bits1/clc1/slot17(69889). bits1/clc1/slot18(70145). | Possible Causes The fault in the link between the external time source and the local device was rectified. | Procedure This message is informational only, and no action is required.
PIC | 3 | hwB2TcaAlarm_clear | PIC/3/hwB2TcaAlarm_clear: B2 threshold crossing alarm is cleared. (hwPhysicalPortIfIndex=[hwPhysicalPortIfIndex],BoardID=[hwPhysicalPortInSlot],CardID=[hwPhysicalPortInCard],PortID=[hwPhysicalPortInPort],InterfaceName=[hwPhysicalPortName]) In VS mode, this log is supported only by the admin VS. |  | [hwPhysicalPortIfIndex]Index of physical port. [hwPhysicalPortInSlot]Slot ID. [hwPhysicalPortInCard]Card ID. [hwPhysicalPortInPort]Port ID. [hwPhysicalPortName]Name of physical port. | Possible Causes ·Cause 0:The fiber cut is rectified. ·Cause 1:The fault of excessive line attenuation was rectified. ·Cause 2:The transmit part of the opposite station recovers from a fault. ·Cause 3:The cross-connect board at the opposite station recovers from a fault or is not in position. ·Cause 4:The clock board at the opposite station recovers from a fault. | Procedure This trap message is informational only, and no action is required.
ND | 2 | hwNDHostIPConflict_clear | ND/2/hwNDHostIPConflict_clear: Host IPv6 address conflicted resolved. (BD=[BDId], LocalIPv6Address=[LocalIPv6], LocalMAC=[LocalMAC], LocalWorkInterface=[LocalWorkIf], LocalPeVid=[LocalPevid], LocalCeVid=[LocalCevid], RemoteIPv6Address=[RemoteIPv6], RemoteMAC=[RemoteMAC], RemoteWorkInterface=[RemoteWorkIf], RemotePeVid=[RemotePevid], RemoteCeVid=[RemoteCevid]) |  | [BDId]BD ID [LocalIPv6]Local IPv6 address [LocalMAC]Local MAC address [LocalWorkIf]Local interface index [LocalPevid]Outer VLAN ID of the local interface [LocalCevid]Inner VLAN ID of the local interface [RemoteIPv6]Remote IPv6 address [RemoteMAC]Remote MAC address [RemoteWorkIf]Remote interface index [RemotePevid]Outer VLAN ID of the remote interface [RemoteCevid]Inner VLAN ID of the remote interface | Possible Causes The IPv6 address of the conflicting host has been reconfigured. | Procedure ·This log message is informational only, and no action is required.
SNMP | 4 | WARMSTART | SNMP/4/WARMSTART: OID [oid] warmStart. | The device was warm started. | [oid]OID name | Possible Causes The device is warm started. | Procedure 1. This message is informational only, and no action is required.
PIC | 1 | hwCardInvalid_clear-135428 | PIC/1/hwCardInvalid_clear: The card resumed from total failure. (EntityPhysicalIndex=[EntityPhysicalIndex],EntPhysicalIndex=[EntPhysicalIndex],EntPhysicalName=[EntPhysicalName],EntityType=[EntityType],EntityTrapFaultID=135428,ReasonDescription=The daughter card matches the original slot type.) In VS mode, this log is supported only by the admin VS. |  | [EntityPhysicalIndex]Indicates the index of the physical entity. [EntPhysicalIndex]Indicates the index of the physical entity. [EntPhysicalName]Indicates the name of the physical entity. [EntityType]Indicates the type of the physical entity. [EntityTrapFaultID]Indicates the error code. [ReasonDescription]Indicates the description of the cause of the trap. | Possible Causes The daughter card matches the original slot type. | Procedure This message is informational only, and no action is required.
NQA | 4 | UPLOAD_FILE | NQA/4/UPLOAD_FILE: The operation of uploading file completed. (FileName=[FileName], FileSize=[FileSize]Bytes, TransferProtocol=[TransferProtocol], UserName=[UserName], DstHost=[DstHost], VPN=[VPN], Time=[Time], Result=[Result]) | A file was uploaded. | [FileName]File name [FileSize]File size [TransferProtocol]File Transfer Protocol [UserName]User name [DstHost]Target host's IP address [VPN]Name of a VPN instance [Time]Upload time [Result]Upload result | Possible Causes A log was recorded after a file was uploaded through FTP. | Procedure ·If the Result parameter value is success: This log message is informational only, and no action is required. ·If the Result parameter value is failed: Collect log information and configuration information, and then contact technical support personnel.
DEVM | 1 | hwPowerFail_clear-136707 | DEVM/1/hwPowerFail_clear: The power resumed from partial failure. (EntityPhysicalIndex=[EntityPhysicalIndex],EntPhysicalIndex=[EntPhysicalIndex],EntPhysicalName=[EntPhysicalName],EntityTrapFaultID=136707,Reason=The power module is ok.) In VS mode, this log is supported only by the admin VS. |  | [EntityPhysicalIndex]The index for this entry. [EntPhysicalIndex]The index for this entry. [EntPhysicalName]The textual name of the physical entity. [EntityTrapFaultID]To describe the fault id of trap. [Reason]Reason. | Possible Causes The power module is ok. | Procedure This trap message is informational only, and no action is required.
OSPF | 3 | TRAP_VIF_RX_BAD | OSPF/3/TRAP_VIF_RX_BAD: An OSPF packet that is received on a virtual interface cannot be parsed. (VirtIfAreaId=[VirtIfAreaId], VirtIfNeighbor=[VirtIfNeighbor], ProcessId=[ProcessId], RouterId=[RouterId], PacketType=[PacketType], InstanceName=[InstanceName]) | The virtual interface received error packets. | [VirtIfAreaId]ID of a transit area. [VirtIfNeighbor]Address of the neighbor on the virtual link. [ProcessId]OSPF process ID. [RouterId]Router ID. [PacketType]Packet type. [InstanceName]VPN instance name. | Possible Causes The virtual interface received error packets. | Procedure 1. Run the display ospf error packet command to check the contents of error packets. If this alarm is displayed, it indicates that the packets that cannot be parsed are received. In this case, collect information about the error packets. 2. Collect trap, log, and configuration information, and contact technical support personnel. 3. End.
DEVM | 1 | hwOpticalInvalid_active-136209 | DEVM/1/hwOpticalInvalid_active: The optical module failed completely. (EntityPhysicalIndex=[EntityPhysicalIndex],EntPhysicalIndex=[EntPhysicalIndex],EntPhysicalName=[EntPhysicalName],EntityTrapFaultID=136209,ReasonDescription=The phase-locked loop chip of the Smart-Clock module was faulty.) | The optical module failed completely. | [EntityPhysicalIndex]Index of the physical entity. [EntPhysicalIndex]Index of the physical entity. [EntPhysicalName]Name of the physical entity. [EntityTrapFaultID]Error code. [ReasonDescription]Indicates the description of the possible cause. | Possible Causes The phase-locked loop chip of the Smart-Clock module was faulty. | Procedure 1. Reset the Smart-Clock module and check if the alarm is cleared. ·If the alarm is cleared, go to Step 4. ·If the alarm persists, go to Step 2. 2. Replace the Smart-Clock module and check if the alarm is cleared. ·If the alarm is cleared, go to Step 4. ·If the alarm persists, go to Step 3. 3. Collect trap, log, and configuration information, and contact technical support. 4. End.
DEFEND | 4 | hwBaseSecApplicationL2LoopOcurred_clear | DEFEND/4/hwBaseSecApplicationL2LoopOcurred_clear: L2 loop detect cleared, the loop on an interface has cleared. (ChassisID=[ChassisID], SlotID=[SlotID],Interface Name=[IfName], VlanID=[VlanID].) In VS mode, this log is supported only by the admin VS. |  | [ChassisID]Chassis ID. [SlotID]Slot ID. When the device works in 1:1 backup mode, the slot ID is displayed as 0. [IfName]Name of the interface. [VlanID]ID of the VLAN to which the interface is added. For a member interface of a VLAN ID interface, the value ranges from 1 to 4094. For other interfaces, the VLAN ID is reported as 0. | Possible Causes ·Cause 1:The alarm indicating an interface loop was cleared. ·Cause 2:Adjust the corresponding CAR value. | Procedure This message is informational only, and no action is required.
PIM | 3 | PIM_RPF_ASSERT_WINNER_FLAPPING_active | PIM/3/PIM_RPF_ASSERT_WINNER_FLAPPING_active: The assert winner is flapping. (AddressFamily=[AddressFamily], SrcAddr=[SrcAddr], GrpAddr=[GrpAddr], InterfaceName=[InterfaceName], CurrentAssertWinnerAddr=[CurrentAssertWinnerAddr], InstanceName=[InstanceName]) | The assert winner flapped. | [AddressFamily]Address family. [SrcAddr]Multicast source address. [GrpAddr]Multicast group address. [InterfaceName]Interface name. [CurrentAssertWinnerAddr]Current assert winner address. [InstanceName]Instance name. | Possible Causes The Assert status of the downstream interface of the upstream device changes frequently | Procedure 1. Run the display pim routing-table fsm command or the display pim ipv6 routing-table fsm command to check whether the ASSERT status is normal. ·If the status is normal, go to step 3. ·If the status is not normal, go to step 2. 2. Run the display pim control-message counters or display pim ipv6 control-message counters to check whether the ASSERT packets are sent and received normally. ·If the transmission and reception is normal, go to step 3. ·If the transmission and reception is not normal, rectify the fault to clear the alarm. 3. Collect alarm and configuration information, and then contact technical support personnel.
DEVM | 1 | hwEntityInvalid_active-65541 | DEVM/1/hwEntityInvalid_active: Physical entity failed. (BaseTrapSeverity=[BaseTrapSeverity], BaseTrapProbableCause=[ProbableCause], BaseTrapEventType=[BaseTrapEventType], EntityPhysicalIndex=[EntityPhysicalIndex], EntPhysicalContainedIn=[EntContainedIn], EntPhysicalName=[EntPhysicalName], RelativeResource=[RelativeResource], ReasonDescription=Vsr <slot-id> is failed,the optical module was removed.) In VS mode, this log is supported only by the admin VS. | Physical entity failed. | [BaseTrapSeverity]To describe the level of trap. [ProbableCause]To describe the probable cause of trap. [BaseTrapEventType]To describe the type of trap. [EntityPhysicalIndex]The index of the physical entity. [EntContainedIn]The value of entPhysicalIndex for the physical entity. [EntPhysicalName]The textual name of the physical entity. [RelativeResource]This object may contain a key word to indicate the relative resource of an entity. [ReasonDescription]To describe the reason of trap in DisplayString style. | Possible Causes Vsr <slot-id> is failed,the optical module was removed. | Procedure 1. Check whether the optical module is in position. ·If so, go to Step 3. ·If not, go to Step 2. 2. Insert the optical module and check whether the alarm is cleared. ·If so, go to Step 4. ·If not, go to Step 3. 3. Collect alarm, log, and configuration information, and contact technical support personnel. 4. End.
DEVM | 1 | hwEntityInvalid_clear-67617 | DEVM/1/hwEntityInvalid_clear: A faulty physical entity recovered, and the fault caused by the faulty part was rectified. (BaseTrapSeverity=[BaseTrapSeverity], BaseTrapProbableCause=[ProbableCause], BaseTrapEventType=[BaseTrapEventType], EntityPhysicalIndex=[EntityPhysicalIndex], EntPhysicalContainedIn=[EntContainedIn], EntPhysicalName=[EntPhysicalName], RelativeResource=[RelativeResource], ReasonDescription=The input voltage of a power module is normal.) In VS mode, this log is supported only by the admin VS. |  | [BaseTrapSeverity]To describe the level of trap. [ProbableCause]To describe the probable cause of trap. [BaseTrapEventType]To describe the type of trap. [EntityPhysicalIndex]The index of the physical entity. [EntContainedIn]The value of entPhysicalIndex for the physical entity. [EntPhysicalName]The textual name of the physical entity. [RelativeResource]This object may contain a key word to indicate the relative resource of an entity. [ReasonDescription]To describe the reason of trap in DisplayString style. | Possible Causes The input voltage of a power module is normal. | Procedure This message is informational only, and no action is required.
DEVM | 1 | hwOptCfgNotMatch_clear-148224 | DEVM/1/hwOptCfgNotMatch_clear: The optical module configuration mismatch resumes. (EntityPhysicalIndex=[EntityPhysicalIndex],EntPhysicalIndex=[EntPhysicalIndex],EntPhysicalName=[EntPhysicalName],EntityTrapFaultID=148224,ReasonDescription=When the partial function of optical module failed, the correct configuration or the pull of the optical module will be issued.) |  | [EntityPhysicalIndex]Index of the physical entity. [EntPhysicalIndex]Index of the physical entity. [EntPhysicalName]Name of the physical entity. [EntityTrapFaultID]Error code. [ReasonDescription]Indicates the description of the possible cause. | Possible Causes When the partial function of optical module failed, the correct configuration or the pull of the optical module will be issued. | Procedure This trap message is informational only, and no action is required.
IPSEC | 2 | hwIPSecPkiCrlExpired_active | IPSEC/2/hwIPSecPkiCrlExpired_active: The crl is nearly expired. (CrlStartTime=[CrlStartTime], CrlFinishTime=[CrlFinishTime], CrlIssuer=[CrlIssuer], FileName=[FileName]) | The CRL certificate was about to expire. (By default, a warning is generated 90 days before the certificate expires.) | [CrlStartTime]Indicates the start time of the CRL. [CrlFinishTime]Indicates the end time of the CRL. [CrlIssuer]Indicates the issuer of the CRL. [FileName]Indicates the name of a CRL file. | Possible Causes The CRL is to expire. | Procedure 1. Refresh the CRL.
OSPF | 1 | OSPF_ROUTE_BE_DEL_BY_PURGE_EXACT_active | OSPF/1/OSPF_ROUTE_BE_DEL_BY_PURGE_EXACT_active: OSPF routes advertised by the local device were deleted by another device. Reset or isolate the faulty device from the network. (SysProcessId=[hwOspfv2ProcessIdIndex], HostName=[hwOspfv2PurgeHostName], HostIpAddress=[hwOspfv2PurgeIpAddress], RouterID=[hwOspfv2PurgeRouterId], Area=[hwOspfv2AreaId], FlushLsaNum=[hwOspfv2FlushLsaNum], AffectedNodeNum=[hwOspfv2AffectedNodeNum], TotalNodeNum=[hwOspfv2TotalNodeNum], Interval=[hwOspfv2PurgeStatPeriod]) | The OSPF LSAs advertised by the local device were flushed by another device. The faulty device needs to be reset or isolated from the network. | [hwOspfv2ProcessIdIndex]Process ID on the faulty node [hwOspfv2PurgeHostName]Hostname of the faulty node [hwOspfv2PurgeIpAddress]Host IP address of the faulty node [hwOspfv2PurgeRouterId]Router ID in the process [hwOspfv2AreaId]OSPF area ID [hwOspfv2FlushLsaNum]Number of times an LSA was flushed [hwOspfv2AffectedNodeNum]Number of affected nodes [hwOspfv2TotalNodeNum]Total number of nodes on the network [hwOspfv2PurgeStatPeriod]Statistical period | Possible Causes The OSPF LSAs advertised by the local device were flushed by another device. | Procedure 1. Run the display ospf routing command to check whether any route is deleted. If yes, isolate the device from the network by resetting or isolating the device. 2. Collect alarm and configuration information, and contact technical support personnel. 3. End.
NQA | 4 | NQA_JITTER_JITTER_THRESHOLD_DS | NQA/4/NQA_JITTER_JITTER_THRESHOLD_DS: The JITTER-DS of the NQA entry exceeded the configured threshold. (OwnerIndex=[OwnerIndex], TestName=[TestName], TargetAddressType=[TargetAddressType], TargetAddress=[TargetAddress], Threshold=[Threshold], Index=[Index], RttMax=[RttMax], MaxDelaySD=[MaxDelaySD], MaxDelayDS=[MaxDelayDS], JITTEROverThresholdsDS=[JITTEROverThresholdsDS]) | Indicates that the jitter of a test exceeded the set threshold. The threshold could be set by the user. The threshold jitter-ds command could modify the threshold. | [OwnerIndex]Indicates the administrator of an NQA test instance. [TestName]Indicates the name of an NQA test instance. [TargetAddressType]Indicates the type of the destination address. [TargetAddress]Indicates the destination address. [Threshold]Indicates the user-defined threshold of an NQA test instance. [Index]Indicates the index of the test result table. [RttMax]Indicates the maximum RTT. [MaxDelaySD]Indicates the OWD from the source to the destination. [MaxDelayDS]Indicates the OWD from the destination to the source. [JITTEROverThresholdsDS]Indicates the number of times that the JITTER from the destination to the source exceeds the threshold. | Possible Causes Cause 1: The threshold was set too small. Cause 2: The network was busy. | Procedure 1. Run the display cpu-usage command in the system view to check whether the CPU has an excessive load. ·If so, go to Step 3. ·If not, go to Step 2. 2. In the NQA test view, run the display this command to know the current threshold. Then run the threshold jitter-ds command to modify the threshold as required. The recommended value is 20 ms. Perform the test again to check whether the alarm is cleared. ·If so, go to Step 4. ·If not, go to Step 3. 3. Collect alarm information and configuration information, and then contact technical support personnel. 4. End.
CONFIGURATION | 2 | CFG_BACKUP_FAIL_clear | CONFIGURATION/2/CFG_BACKUP_FAIL_clear: Configuration backup succeeds in the system. |  | NA | Possible Causes The rollback points on the active and standby main control boards are restored to be consistent. | Procedure This message is informational only, and no action is required.
DRIVER | 1 | TEMPOVERMINORFAIL | DRIVER/1/TEMPOVERMINORFAIL: Slot [BoardSlotID], i2c[i2c], address[address], channel[channel] temperature over minor threshold, temperature is [CurValue]C. In VS mode, this log is supported only by the admin VS. | The temperature of an address in a slot exceeded the minor threshold, and the current temperature was recorded. | [BoardSlotID]Indicates the slot ID of a board. [i2c]I2C value. [address]Address value. [channel]Channel ID. [CurValue]Current temperature. | Possible Causes Cause 1: Filler panels were not installed in vacant slots. Cause 2: The fan was faulty. Cause 3: The air filter of the fan was blocked. Cause 4: The ambient temperature was too high. Cause 5: The component temperature was too high. | Procedure Cause 1: Filler panels were not installed in vacant slots. 1. Insert filler panels into the slots, and then run the display temperature slot command to check whether the temperature of a slot becomes normal. ·If so, go to Step 3. ·If not, go to Step 2. 2. Collect alarm, log, and configuration information, and contact technical support. 3. End. Cause 2: The fan was faulty. 1. Replace the fan and run the display temperature slot command to check whether the temperature of a slot is normal. ·If so, go to Step 3. ·If not, go to Step 2. 2. Collect alarm, log, and configuration information, and contact technical support. 3. End. Cause 3: The air filter of the fan was blocked. 1. Clean the fan filter and run the display temperature slot command to check whether the temperature of a slot is normal. ·If so, go to Step 3. ·If not, go to Step 2. 2. Collect alarm, log, and configuration information, and contact technical support. 3. End. Cause 4: The ambient temperature was too high. 1. Adjust the ambient temperature and run the display temperature slot command to check whether the temperature of a slot is normal. ·If so, go to Step 3. ·If not, go to Step 2. 2. Collect alarm, log, and configuration information, and contact technical support. 3. End. Cause 5: The component temperature was too high. ·If the ambient temperature is normal, the component temperature is too high.
TPOAM | 4 | hwMplsTpOamUnExpectMepRecovery | TPOAM/4/hwMplsTpOamUnExpectMepRecovery: Unexpected MEP alarm end. (MegId=[MegId], MegId=[Meg_Id], MeIndex=[MeIndex], MeType=[MeType], MeDirection=[MeDirection], IfName=[IfName], PeerIP=[PeerIP], VcId=[VcId], VcType=[VcType], RemoteIp=[RemoteIp], Ttl=[Ttl], MepId=[MepId], RemoteMepId=[RemoteMepId], LspName=[LspName], VsiName=[VsiName]) | MEP IDs on the MEP and its RMEP became consistent. | [MegId]Name of a MEG [Meg_Id]Name of a MEG [MeIndex]Index of an ME [MeType]ME type: 1: PW VLL 2: PW VSI 3: TE -CR LSP 4: Section 5: Associate [MeDirection]Tunnel type for an ME: ingress egress dual [IfName]Interface name [PeerIP]Peer IP address [VcId]VC ID [VcType]VC type [RemoteIp]IP address of an RMEP [Ttl]TTL value [MepId]Local ME ID [RemoteMepId]RMEP ID [LspName]LSP name [VsiName]VSI name | Possible Causes MEP IDs on the MEP and its RMEP became consistent. | Procedure ·This log is informational only, and no action is required.
BGP | 2 | hwBgpPeerAddrFamilyRouteExceed_clear | BGP/2/hwBgpPeerAddrFamilyRouteExceed_clear: The number of routes received from peers in a BGP address family fell below the maximum value. (Address Family=[AddressFamily], MaxRouteNumber=[RouteLimitNum], BGP instance name=[InstanceName]) |  | [AddressFamily]Address family [RouteLimitNum]The maximum route number [InstanceName]BGP instance name. "-" indicates the default BGP instance, and other values indicate multiple instances. | Possible Causes The number of routes received from peers in a BGP address family fell below 95% of the maximum value. | Procedure This trap message is informational only, and no action is required.
RM | 2 | hwTunnelGroupDown_clear | RM/2/hwTunnelGroupDown_clear: The status of the tunnel group changed to Up. (Destination=[Destination], TunnelPolicy=[TunnelPolicy]) |  | [Destination]Destination IP address of the tunnel on which services depend. [TunnelPolicy]Tunnel policy used by services. | Possible Causes Cause1: The link fault was rectified, and the tunnel became available. Cause2: A TE, LDP tunnel was configured, causing the tunnel to a specified destination to be unavailable. | Procedure ·This alarm message is informational only, and no action is required.
AM | 3 | hwGlobalAllocatedPrefixLimitReachAlarm_active | AM/3/hwGlobalAllocatedPrefixLimitReachAlarm_active: The number of globally assigned IPv6 prefixes reached the limit. (LimitValue=[LimitValue]) In VS mode, this log is supported only by the admin VS. | The number of assigned IPv6 prefixes on the device reached the upper limit. | [LimitValue]Maximum number of IPv6 prefixes that can be assigned globally. | Possible Causes IPv6 prefixes failed to be assigned to new clients because the number of globally assigned IPv6 prefixes reached the limit. | Procedure 1. Run the display dhcpv6 pool command to check the status of prefixes in the address pool. ·If the prefix in use is not used, go to step 2. 2. Run the reset dhcpv6 pool command to change the assigned prefixes to idle prefixes for re-allocation.
TRUSTEM | 5 | TSM_DEL_CERT_CRL_OK | TRUSTEM/5/TSM_DEL_CERT_CRL_OK: Deleting the CRL file ([FileName]) successfully. In VS mode, this log is supported only by the admin VS. | The CRL file is deleted successfully. | [FileName]CRL file name. | Possible Causes Succeeded in deleting the local attestation CRL file. | Procedure This message is informational only, and no action is required.
DEVM | 1 | hwPowerInvalid_clear-136965 | DEVM/1/hwPowerInvalid_clear: The power module resumed from total failure. (EntityPhysicalIndex=[EntityPhysicalIndex],EntPhysicalIndex=[EntPhysicalIndex],EntPhysicalName=[EntPhysicalName],EntityTrapFaultID=136965,Reason=The input fuse on the AC power module close.) In VS mode, this log is supported only by the admin VS. |  | [EntityPhysicalIndex]The index for this entry. [EntPhysicalIndex]The index for this entry. [EntPhysicalName]The textual name of the physical entity. [EntityTrapFaultID]To describe the fault id of trap. [Reason]Reason. | Possible Causes The input fuse on the AC power module close. | Procedure This trap message is informational only, and no action is required.
DEVM | 1 | hwBoardInvalid_clear-132623 | DEVM/1/hwBoardInvalid_clear: The board resumed from total failure. (EntityPhysicalIndex=[EntityPhysicalIndex],EntPhysicalIndex=[EntPhysicalIndex],EntPhysicalName=[EntPhysicalName],EntityType=[EntityType],EntityTrapFaultID=132623,Reason=NSE on the board recovered.) In VS mode, this log is supported only by the admin VS. |  | [EntityPhysicalIndex]Indicates the index of the physical entity. [EntPhysicalIndex]Indicates the index of the physical entity. [EntPhysicalName]Indicates the name of the entity such as a chassis. [EntityType]Indicates the type of the physical entity. The value can be one of the following: 1: mpu(1) 2: lpu(2) 3: sfu(3) 4: pic(4) 5: cfcard(5) 6: ofc(6) 7: npu(7) [EntityTrapFaultID]Indicates the error code. [Reason]Indicates the description of the cause of the trap. | Possible Causes NSE on the board recovered. | Procedure This trap message is informational only, and no action is required.
DEVM | 1 | hwEntityInvalid_active-68245 | DEVM/1/hwEntityInvalid_active: Physical entity failed. (BaseTrapSeverity=[BaseTrapSeverity], BaseTrapProbableCause=[ProbableCause], BaseTrapEventType=[BaseTrapEventType], EntityPhysicalIndex=[EntityPhysicalIndex], EntPhysicalContainedIn=[EntContainedIn], EntPhysicalName=[EntPhysicalName], RelativeResource=[RelativeResource], ReasonDescription=The CMOS chip of the MPU board is abnormal.) In VS mode, this log is supported only by the admin VS. | Physical entity failed. | [BaseTrapSeverity]To describe the level of trap. [ProbableCause]To describe the probable cause of trap. [BaseTrapEventType]To describe the type of trap. [EntityPhysicalIndex]The index of the physical entity. [EntContainedIn]The value of entPhysicalIndex for the physical entity. [EntPhysicalName]The textual name of the physical entity. [RelativeResource]This object may contain a key word to indicate the relative resource of an entity. [ReasonDescription]To describe the reason of trap in DisplayString style. | Possible Causes The CMOS chip of the MPU board is abnormal. | Procedure Collect alarm, log, and configuration information, and contact technical support personnel.
DEVM | 1 | hwBoardInvalid_clear-132672 | DEVM/1/hwBoardInvalid_clear: The board resumed from total failure. (EntityPhysicalIndex=[EntityPhysicalIndex],EntPhysicalIndex=[EntPhysicalIndex],EntPhysicalName=[EntPhysicalName],EntityType=[EntityType],EntityTrapFaultID=132672,Reason=The overall functions of the board were restored.) In VS mode, this log is supported only by the admin VS. |  | [EntityPhysicalIndex]Indicates the index of the physical entity. [EntPhysicalIndex]Indicates the index of the physical entity. [EntPhysicalName]Indicates the name of the entity such as a chassis. [EntityType]Indicates the type of the physical entity. The value can be one of the following: 1: mpu(1) 2: lpu(2) 3: sfu(3) 4: pic(4) 5: cfcard(5) 6: ofc(6) 7: npu(7) [EntityTrapFaultID]Indicates the error code. [Reason]Indicates the description of the cause of the trap. | Possible Causes The overall functions of the board were restored. | Procedure This trap message is informational only, and no action is required.
SRPOLICY | 2 | hwSrPolicyResourceTotalCountExceed_clear | SRPOLICY/2/hwSrPolicyResourceTotalCountExceed_clear: The total number of SR Policy resources fell below the maximum number of SR Policy resources that can be used.(hwSrPolicyResourceType=[SrPolicyResourceType], hwResourceCurrentCount=[ResourceCurrentCount], hwResourceTotalCount=[ResourceTotalCount]) In VS mode, this log is supported only by the admin VS. |  | [SrPolicyResourceType]SR Policy resource type srv6TePolicy(0) srv6TePolicySegmentList(1) srMplsTePolicy(3) srMplsTePolicySegmentList(4) srv6TePolicyGroup(5) [ResourceCurrentCount]Number of currently used SR Policy resources [ResourceTotalCount]Maximum number of SR Policy resources that can be used | Possible Causes The number of used SR Policy resources exceeds the upper limit. | Procedure The alarm is cleared, and no action is required.
L2IF | 4 | MACHOP_DETECT_VSI_AC_INFOLOG | L2IF/4/MACHOP_DETECT_VSI_AC_INFOLOG: Mac-hopping exists. (DomainType=[DomainType], DomainName=[VsiName], MacAddress=[MacStr], PortList=[PortList]) In VS mode, this log is supported only by the admin VS. | MAC address flapping occurs. | [DomainType]Type of the broadcast domain where MAC address flapping occurs. [VsiName]Name of the VSI broadcast domain where MAC flapping occurs. [MacStr]MAC address that flaps. [PortList]List of ports where flapping occurs. | Possible Causes MAC address flapping occurs frequently in the VSI broadcast domain. | Procedure 1. Check the configuration of the interface corresponding to the flapping MAC address and check whether the loop is caused by incorrect configuration. If the configuration is correct, go to Step 3. If the configuration is incorrect, go to Step 2. 2. Correct the configuration of the interface corresponding to the flapping MAC address. 3. Collect alarm, log, and configuration information, and contact technical support personnel.
MK | 4 | MASTER_KEY_HIS_DELETE | MK/4/MASTER_KEY_HIS_DELETE: Historical master key has been deleted. In VS mode, this log is supported only by the admin VS. | The historical key has been deleted. | NA | Possible Causes The historical key has been deleted. | Procedure This message is informational only, and no action is required.
DEVM | 1 | hwEntityInvalid_clear-67630 | DEVM/1/hwEntityInvalid_clear: A faulty physical entity recovered, and the fault caused by the faulty part was rectified. (BaseTrapSeverity=[BaseTrapSeverity], BaseTrapProbableCause=[ProbableCause], BaseTrapEventType=[BaseTrapEventType], EntityPhysicalIndex=[EntityPhysicalIndex], EntPhysicalContainedIn=[EntContainedIn], EntPhysicalName=[EntPhysicalName], RelativeResource=[RelativeResource], ReasonDescription=The alarm indicating that one of the internal arresters of the power supply module was abnormal was cleared.) In VS mode, this log is supported only by the admin VS. |  | [BaseTrapSeverity]To describe the level of trap. [ProbableCause]To describe the probable cause of trap. [BaseTrapEventType]To describe the type of trap. [EntityPhysicalIndex]The index of the physical entity. [EntContainedIn]The value of entPhysicalIndex for the physical entity. [EntPhysicalName]The textual name of the physical entity. [RelativeResource]This object may contain a key word to indicate the relative resource of an entity. [ReasonDescription]To describe the reason of trap in DisplayString style. | Possible Causes The alarm indicating that one of the internal arresters of the power supply module was abnormal was cleared. | Procedure This message is informational only, and no action is required.
DEVM | 1 | hwEntityInvalid_active-68064 | DEVM/1/hwEntityInvalid_active: Physical entity failed. (BaseTrapSeverity=[BaseTrapSeverity], BaseTrapProbableCause=[ProbableCause], BaseTrapEventType=[BaseTrapEventType], EntityPhysicalIndex=[EntityPhysicalIndex], EntPhysicalContainedIn=[EntContainedIn], EntPhysicalName=[EntPhysicalName], RelativeResource=[RelativeResource], ReasonDescription=The NP fault was detected on the PIC card.) In VS mode, this log is supported only by the admin VS. | Physical entity failed. | [BaseTrapSeverity]To describe the level of trap. [ProbableCause]To describe the probable cause of trap. [BaseTrapEventType]To describe the type of trap. [EntityPhysicalIndex]The index of the physical entity. [EntContainedIn]The value of entPhysicalIndex for the physical entity. [EntPhysicalName]The textual name of the physical entity. [RelativeResource]This object may contain a key word to indicate the relative resource of an entity. [ReasonDescription]To describe the reason of trap in DisplayString style. | Possible Causes The NP fault was detected on the PIC card. | Procedure 1. Check whether the faulty board is a flexible subcard board or a non-flexible subcard board. ·If it is a flexible subcard, go to Step 2. ·If it is not a flexible subcard, go to Step 3. 2. Run the reset slot <slotID> card <cardID> command to reset the subcard, and then check whether the fault is rectified. ·If so, go to Step 6. ·If not, go to Step 3. 3. Run the reset slot <slotID> command to reset the faulty board, and then check whether the board can function normally after being reset. ·If so, go to Step 6. ·If not, go to Step 4. 4. Replace the board. After the board is registered, check whether the alarm is cleared. ·If so, go to Step 6. ·If not, go to Step 5. 5. Collect alarm, log, and configuration information, and contact technical support personnel. 6. End.
DEVM | 2 | hwEthRxFlowFallAlarm_active | DEVM/2/hwEthRxFlowFallAlarm_active: Traffic fall alarm in the receive direction of an Ethernet interface. (hwPhysicalPortIfIndex=[hwPhysicalPortIfIndex],hwPhysicalPortName=[hwPhysicalPortName],hwBandwidthLast=[hwBandwidthLast] bits/sec,hwBandwidthCurrent=[hwBandwidthCurrent] bits/sec) | Traffic fall alarm in the receive direction of an Ethernet interface. | [hwPhysicalPortIfIndex]Index of physical port. [hwPhysicalPortName]Name of physical port. [hwBandwidthLast]Indicates the average rate in the previous interval, in bit/s. [hwBandwidthCurrent]Indicates the average rate in the current interval, in bit/s. | Possible Causes When an interface is up, the traffic decreases sharply. | Procedure The alarm is automatically cleared after 1 T.
DEVM | 1 | hwPowerInvalid_active-136965 | DEVM/1/hwPowerInvalid_active: The power module experienced a complete failure. (EntityPhysicalIndex=[EntityPhysicalIndex],EntPhysicalIndex=[EntPhysicalIndex],EntPhysicalName=[EntPhysicalName],EntityTrapFaultID=136965,Reason=The input fuse on the AC power module was open.) In VS mode, this log is supported only by the admin VS. | Power invalid. | [EntityPhysicalIndex]The index for this entry. [EntPhysicalIndex]The index for this entry. [EntPhysicalName]The textual name of the physical entity. [EntityTrapFaultID]To describe the fault id of trap. [Reason]Reason. | Possible Causes The input fuse on the AC power module was open. | Procedure 1. Close the input fuse on the AC power module. If the alarm persists, collect alarm information, log information and configuration information, and then contact technical support personnel. 2. End.
OSPF | 6 | BAD_LSA | OSPF/6/BAD_LSA: OSPF Received bad LSA. (ErrorType=[ErrType], ErrorInformation=[ErrInfo], ProcessId=[ProcessId], InterfaceName=[IfName], LsaType=[LsaType], AdvertisingRouter=[AdvRtr], LinkStateId=[LSID], Count=[Counter], AreaId=[AreaId]) | The first incorrect LSA was received within 15 minutes. Each packet error type has a specific suppression measure, and suppression measures do not affect each other. | [ErrType]Packet error type [ErrInfo]Key packet error information [ProcessId]Process ID [IfName]Interface name [LsaType]LSA type [AdvRtr]LSA advertising device. [LSID]Link state ID [Counter]Number of error packets (The number is reset after being displayed. This means that the number of incorrect packets displayed in the log only indicates the number of incorrect packets generated since the last time the number of incorrect packets was displayed.) [AreaId]Area ID | Possible Causes This log is displayed if the router receives an incorrect LSA (for example, the checksum of the LSA is incorrect). Incorrect LSAs of the same type are suppressed for 15 minutes. | Procedure 1. Check the device that sends the incorrect LSAs. 2. Contact contact technical support personnel.
PORT | 2 | hwIfMonitorBadBytesErrorRising_active | PORT/2/hwIfMonitorBadBytesErrorRising_active: The bytes of error packets reach the upper threshold. (hwIfMonitorIndex=[hwIfMonitorIndex],hwIfMonitorBadBytesErrorStatistics=[hwIfMonitorBadBytesErrorStatistics],hwIfMonitorBadBytesErrorThreshold=[hwIfMonitorBadBytesErrorThreshold],hwIfMonitorBadBytesErrorInterval=[hwIfMonitorBadBytesErrorInterval],hwIfMonitorName=[hwIfMonitorName]) In VS mode, this log is supported only by the admin VS. | The number of bytes of received error packets exceeded the alarm threshold within a specified period. | [hwIfMonitorIndex]Index of physical port. [hwIfMonitorBadBytesErrorStatistics]Statistics about bytes of error packets. [hwIfMonitorBadBytesErrorThreshold]Maximum number of bytes of error packets. [hwIfMonitorBadBytesErrorInterval]Period within which the number of bytes of received error packets is counted. [hwIfMonitorName]Name of physical port. | Possible Causes Line signals were unstable. | Procedure 1.When link attenuation is too high, replace the optical fiber and check whether the alarm is cleared. ·If the alarm is cleared, go to End. ·If the alarm is not cleared, go to step 2. 2.Check the transmit optical power of the remote end in the NMS. If the transmit optical power of the remote end is abnormal, replace the LPU at the remote end, and check whether the alarm is cleared. ·If the alarm is cleared, go to End. ·If the alarm is not cleared, go to step 3. 3.Replace the LPU at the local end for which the alarm is generated, and check whether the alarm is cleared. ·If the alarm is cleared, go to End. ·If the alarm is not cleared, go to step 4. 4.Collect the alarm information, log information, and configuration information, and then contact technical support personnel.
DEVM | 1 | hwEntityInvalid_active-67616 | DEVM/1/hwEntityInvalid_active: Physical entity failed. (BaseTrapSeverity=[BaseTrapSeverity], BaseTrapProbableCause=[ProbableCause], BaseTrapEventType=[BaseTrapEventType], EntityPhysicalIndex=[EntityPhysicalIndex], EntPhysicalContainedIn=[EntContainedIn], EntPhysicalName=[EntPhysicalName], RelativeResource=[RelativeResource], ReasonDescription=The input voltage of a power module exceeded a rated range.) In VS mode, this log is supported only by the admin VS. | Physical entity failed. | [BaseTrapSeverity]To describe the level of trap. [ProbableCause]To describe the probable cause of trap. [BaseTrapEventType]To describe the type of trap. [EntityPhysicalIndex]The index of the physical entity. [EntContainedIn]The value of entPhysicalIndex for the physical entity. [EntPhysicalName]The textual name of the physical entity. [RelativeResource]This object may contain a key word to indicate the relative resource of an entity. [ReasonDescription]To describe the reason of trap in DisplayString style. | Possible Causes The input voltage of a power module exceeded a rated range. | Procedure 1. Check whether the external power supply is normal. Check whether the external power input is within the normal range. If not, replace the external power input to ensure that the external power input is within the normal range (180 V AC to 264 V AC). Then, check whether the alarm is cleared. ·If so, go to Step 4. ·If not, go to Step 2. 2. Replace the power supply. Power off the faulty power supply before replacing it. Check whether the alarm is cleared. ·If so, go to Step 4. ·If not, go to Step 3. 3. Collect alarm, log, and configuration information, and contact technical support personnel. 4. End.
CLKM | 4 | hwClockSourceOutputBelowThreshold_clear | CLKM/4/hwClockSourceOutputBelowThreshold_clear: The SSM of output above threshold notification. (hwClockAttributeChassisIndex=[hwClockAttributeChassisIndex], hwClockChassisId=[hwClockChassisId], hwClockPllId=[hwClockPllId], hwClockAttributeOutThreshold=[hwClockAttributeOutThreshold], hwClockAttributeOutValue=[hwClockAttributeOutValue], hwClockCurSourceName=[hwClockCurSourceName]) In VS mode, this log is supported only by the admin VS. |  | [hwClockAttributeChassisIndex]Index of the chassis where the non-PTP clock source is located. In the case of a single chassis, the value is always 1. The chassis index of a PTP source is invalid. [hwClockChassisId]ID of the chassis where the clock source is located. [hwClockPllId]Type ID of the clock source. The values are as follows: System(1): system PLL. sync2M-1(2), 2M PLL-1. sync2M-2(3), 2M PLL-2. [hwClockAttributeOutThreshold]Lower threshold of the output quality level of the external clock. The values are as follows: prc(2). ssua(4). ssub(8). sec(11). dnu(15). The default SSM level corresponding to the lower threshold is dnu, which can be set to prc, sec, ssua, or ssub. [hwClockAttributeOutValue]Output quality level of the external clock. The values are as follows: prc(2). ssua(4). ssub(8). sec(11). dnu(15). [hwClockCurSourceName]Name of the current clock source. | Possible Causes When the SSM level of the clock signals output by the external clock is higher than the lower threshold, the alarm clearance is reported. | Procedure This message is informational only, and no action is required.
PIC | 1 | hwPortDown_clear-144384 | PIC/1/hwPortDown_clear: The status of the physical interface is Up. (EntityPhysicalIndex=[EntityPhysicalIndex],EntPhysicalIndex=[EntPhysicalIndex],EntPhysicalName=[EntPhysicalName],EntityTrapFaultID=144384,ReasonDescription=[hwPortDownReason]) |  | [EntityPhysicalIndex]Index of the physical entity. [EntPhysicalIndex]Index of physical port. [EntPhysicalName]Name of the physical entity. [EntityTrapFaultID]Error code. [hwPortDownReason]Indicates the description of the possible cause. | Possible Causes The status of the physical interface is Up. | Procedure This trap message is informational only, and no action is required.
DEVM | 1 | hwOofAlarm_active | DEVM/1/hwOofAlarm_active: Out of framer alarm. (hwPhysicalPortIfIndex=[hwPhysicalPortIfIndex],BoardID=[hwPhysicalPortInSlot],CardID=[hwPhysicalPortInCard],PortID=[hwPhysicalPortInPort],InterfaceName=[hwPhysicalPortName]) | This alarm is generated when the frame header cannot be identified for more than five consecutive frames. | [hwPhysicalPortIfIndex]Interface index(es) of physical port(s) present on the device. [hwPhysicalPortInSlot]Slot ID. [hwPhysicalPortInCard]Card ID. [hwPhysicalPortInPort]Port ID. [hwPhysicalPortName]Name of physical port. | Possible Causes ·Cause 0: The optical fiber was broken. ·Cause 1: The optical loss was beyond the normal range. ·Cause 2: The remote device failed to send the optical signal. ·Cause 3: The cross-connect board of the remote device failed, was not installed, or was not installed properly. ·Cause 4: The clock board of the remote device failed. | Procedure 1.Check whether any optical fiber is connected to the optical interface. If no optical fiber is used, shut down the laser of the optical interface and check whether the alarm is cleared. ·If the alarm is cleared, go to End. ·If the alarm persists, go to Step 9. 2.Check whether the optical fiber is broken. If the optical fiber is broken, replace the optical fiber and check whether the alarm is cleared. ·If the alarm is cleared, go to End. ·If the alarm persists, go to Step 9. 3.Check whether the receive optical power of the local device is less than the minimum value. If the receive optical power is less than the minimum value, clean the optical fiber connector and the optical interface on the interface board. Check that the flange and the optical attenuator are properly connected and the optical attenuator value is in the normal range. Then check whether the alarm is cleared. ·If the alarm is cleared, go to End. ·If the alarm persists, go to Step 9. 4.Check whether the receive optical power of the local device is high. If the receive optical power is greater than the maximum value, increase the attenuation value to adjust the receive optical power to the normal range and check whether the alarm is cleared. ·If the alarm is cleared, go to End. ·If the alarm persists, go to Step 9. 5.Check whether the laser on the corresponding interface board of the remote device is shut down. If the laser is shut down, switch on the laser and check whether the alarm is cleared. ·If the alarm is cleared, go to End. ·If the alarm persists, go to Step 9. 6.Check whether the transmit optical power is proper on the remote device. If the transmit optical power is proper, replace the corresponding interface board and check whether the alarm is cleared. ·If the alarm is cleared, go to End. ·If the alarm persists, go to Step 9. 7.Check whether the clock board of the remote device fails. If the clock board fails, replace the clock board and check whether the alarm is cleared. ·If the alarm is cleared, go to End. ·If the alarm persists, go to Step 9. 8.Check whether the interface board of the local device where the alarm was generated fails. If the interface board fails, replace the interface board and check whether the alarm is cleared. ·If the alarm is cleared, go to End. ·If the alarm persists, go to Step 9. 9.Collect alarm information, log information and configuration information, and then contact technical support personnel.
DEVM | 1 | hwBoardFail_clear-132098 | DEVM/1/hwBoardFail_clear: The board resumed from partial failure. (EntityPhysicalIndex=[EntityPhysicalIndex],EntPhysicalIndex=[EntPhysicalIndex],EntPhysicalName=[EntPhysicalName],EntityType=[EntityType],EntityTrapFaultID=132098,Reason=The sc chip resumed from failure.) In VS mode, this log is supported only by the admin VS. |  | [EntityPhysicalIndex]Indicates the index of the physical entity. [EntPhysicalIndex]Indicates the index of the physical entity. [EntPhysicalName]Indicates the name of the physical entity. [EntityType]Indicates the type of the physical entity. The value can be one of the following: -1: mpu(1) -2: lpu(2) -3: sfu(3) -4: pic(4) -5: cfcard(5) -6: ofc(6) -7: board(7) -255: other(255) [EntityTrapFaultID]Indicates the error code. [Reason]Indicates the description of the cause of the trap. | Possible Causes The sc chip resumed from failure. | Procedure This message is informational only, and no action is required.
SOC | 4 | hwBaseNdVlanCarTrap_active | SOC/4/hwBaseNdVlanCarTrap_active: ND VLAN CAR became effective on an interface, which was probably due to an attack on the interface. (Protocol Type = [NdType], Logical Interface = [LogicalInterface], Physical Interface = [PhysicalInterface], Pe-Vlan = [PeVlan],Ce-Vlan = [CeVlan], Sample Rate = [SampleRate]) | ND VLAN CAR takes effect due to an attack on the interface. | [NdType]Type of ND packets. [LogicalInterface]Logical interface. [PhysicalInterface]Physical interface. [PeVlan]Outer VLAN ID. [CeVlan]Inner VLAN ID. [SampleRate]Sampling rate. | Possible Causes The rate of ND packets sent to the CPU exceeded the set threshold. The system was attacked by ND packets. | Procedure This message is informational only, and no action is required.
DEVM | 1 | hwPowerFail_clear-136719 | DEVM/1/hwPowerFail_clear: The power resumed from partial failure. (EntityPhysicalIndex=[EntityPhysicalIndex],EntPhysicalIndex=[EntPhysicalIndex],EntPhysicalName=[EntPhysicalName],EntityTrapFaultID=136719,Reason=The input of power module is normal.) In VS mode, this log is supported only by the admin VS. |  | [EntityPhysicalIndex]The index for this entry. [EntPhysicalIndex]The index for this entry. [EntPhysicalName]The textual name of the physical entity. [EntityTrapFaultID]To describe the fault id of trap. [Reason]Reason. | Possible Causes The input of power module is normal. | Procedure This trap message is informational only, and no action is required.
MPLS_LSPM | 4 | TNLREROUTED | MPLS_LSPM/4/TNLREROUTED: Tunnel Re-routed. (TunnelId=[TunnelId], LocalLspId=[LocalLspId], IngressLsrId=[IngressLsrId], EgressLsrId=[EgressLsrId], TunnelAdminStatus=[TunnelAdminStatus], TunnelOperStatus=[TunnelOperStatus], TunnelType=[TunnelType]) | Tunnel routes changed. | [TunnelId]Primary tunnel ID [LocalLspId]LSP ID of the primary tunnel [IngressLsrId]Ingress LSR ID of the primary tunnel [EgressLsrId]Egress LSR ID of the primary tunnel [TunnelAdminStatus]Management status of the tunnel [TunnelOperStatus]Operating status of the tunnel [TunnelType]Type of the primary tunnel | Possible Causes The tunnel routes become unreachable. | Procedure 1. This log information is informational only, and no action is required.
PIC | 1 | hwCardFail_clear-135198 | PIC/1/hwCardFail_clear: The card resumed from partial failure. (EntityPhysicalIndex=[EntityPhysicalIndex],EntPhysicalIndex=[EntPhysicalIndex],EntPhysicalName=[EntPhysicalName],EntityType=[EntityType],EntityTrapFaultID=135198,Reason=EEPROM is normal.) In VS mode, this log is supported only by the admin VS. |  | [EntityPhysicalIndex]Indicates the index of the physical entity. [EntPhysicalIndex]Indicates the index of the physical entity. [EntPhysicalName]Indicates the name of the physical entity. [EntityType]Indicates the type of the physical entity. [EntityTrapFaultID]Indicates the error code. [Reason]Indicates the description of the cause of the trap. | Possible Causes EEPROM is normal. | Procedure This trap message is informational only, and no action is required.
PIM | 2 | PIM_VRF_ROUTE_EXCEED_active | PIM/2/PIM_VRF_ROUTE_EXCEED_active: The number of existed routing entries exceeded the vpn upper limit. (LimitType=[LimitType], AddressFamily=[AddressFamily], VpnName=[VpnName], CurrentCount=[CurrentCount], LimitCount=[LimitCount],SrcAddr=[SrcAddr], GrpAddr=[GrpAddr]) | The number of PIM-SM entries in the VPN instance reached or exceeded the configured limit. | [LimitType]Type of entry for which an entry number limit takes effect, which is one of the followings: PIM-SM (*, G) entry PIM-SM (S, G) entry [AddressFamily]Address family. [VpnName]VPN name. [CurrentCount]Current count of entries. [LimitCount]Limit count of routing entries. [SrcAddr]Source address. [GrpAddr]Group address. | Possible Causes ·Cause 1: New entries were added. As a result, the number of PIM-SM entries in the VPN instance reached the upper limit. ·Cause 2: Due to a configuration change, the number of PIM-SM entries in the VPN instance reached the upper limit. | Procedure ·Cause 1: New entries were added. As a result, the number of PIM-SM entries in the VPN instance reached the upper limit. 1. Check whether AddressFamily is IPv4. If AddressFamily is IPv4, the alarm is triggered in the IPv4 address family of a VPN instance. Perform the following operations: ·a. Run the display multicast pim sm statistics command to check whether the alarm trigger threshold or the number limit is low. ·If the alarm trigger threshold or the number limit is low, go to Step b. ·If the alarm trigger threshold or the number limit is not low, go to Step c. ·b. Run the multicast limit pim sm command to adjust the alarm trigger threshold or the number limit. Then check whether the fault is rectified. ·If the fault is rectified, go to Step d. ·If the fault is not rectified, go to Step c. ·c. Collect alarm information and configuration information, and then contact technical support personnel. ·d. End. 2. Check whether AddressFamily is IPv6. If AddressFamily is IPv6, the alarm is triggered in the IPv6 address family of a VPN instance. Perform the following operations: ·a. Run the display multicast ipv6 pim sm statistics command to check whether the alarm trigger threshold or the number limit is low. ·If the alarm trigger threshold or the number limit is low, go to Step b. ·If the alarm trigger threshold or the number limit is not low, go to Step c. ·b. Run the multicast ipv6 limit pim sm command to adjust the alarm trigger threshold or the number limit. Then check whether the fault is rectified. ·If the fault is rectified, go to Step d. ·If the fault is not rectified, go to Step c. ·c. Collect alarm information and configuration information, and then contact technical support personnel. ·d. End. ·Cause 2: Due to a configuration change, the number of PIM-SM entries in the VPN instance reached the upper limit. The same as Cause 1.
TWAMP | 4 | TWAMP_CONTROL_EXCEED_clear | TWAMP/4/TWAMP_CONTROL_EXCEED_clear: The number of TWAMP control session is under device capability. |  | NA | Possible Causes The number of TWAMP control sessions on the session-responder fell below the device capability. | Procedure This trap message is informational only, and no action is required.
DRIVER | 4 | BOARDMODULEABNORMAL | DRIVER/4/BOARDMODULEABNORMAL: A component fault occurred. (SlotID=[SlotID],Component=[Component],ComponentName=[ComponentName],Module=[Module],StatusChanged=[StatusChanged].) In VS mode, this log is supported only by the admin VS. | The component was faulty. | [SlotID]Slot ID. [Component]Component. [ComponentName]Name of a component. [Module]Module. [StatusChanged]Detailed error information. | Possible Causes A component was faulty. | Procedure 1. Replace the faulty component and check whether the alarm is cleared. ·If so, go to Step 3. ·If not, go to Step 2. 2. Collect alarm, log, and configuration information, and contact technical support personnel. 3. End.
DEVM | 1 | hwBoardInvalid_active-132702 | DEVM/1/hwBoardInvalid_active: The board totally failed. (EntityPhysicalIndex=[EntityPhysicalIndex],EntPhysicalIndex=[EntPhysicalIndex],EntPhysicalName=[EntPhysicalName],EntityType=[EntityType],EntityTrapFaultID=132702,Reason=The LTM chip failed the self check with hard-bad.) In VS mode, this log is supported only by the admin VS. | The overall function of the board does not take effect. | [EntityPhysicalIndex]Indicates the index of the physical entity. [EntPhysicalIndex]Indicates the index of the physical entity. [EntPhysicalName]Indicates the name of the entity such as a chassis. [EntityType]Indicates the type of the physical entity. The value can be one of the following: 1: mpu(1) 2: lpu(2) 3: sfu(3) 4: pic(4) 5: cfcard(5) 6: ofc(6) 7: npu(7) [EntityTrapFaultID]Indicates the error code. [Reason]Indicates the description of the cause of the trap. | Possible Causes The LTM chip failed the self check with hard-bad. | Procedure 1. If the faulty board is neither reset nor powered off, and services on the board are normal, go to Step 4. Otherwise, go to Step 2. 2. Power off the faulty board and then power it on again. 3. If the board cannot be registered or the alarm persists after the board is registered, go to Step 4. 4. Collect trap, log, and configuration information, and contact technical support. 5. End.
MFLP | 5 | MFLP_BD_LINKBLOCK_LOG | MFLP/5/MFLP_BD_LINKBLOCK_LOG: The AC interfaces of the main interface have been blocked due to MAC-Flapping association. (BD=[bdid], ACInterfaceName=[ACName], MainInterfaceName=[MainIfName], BlockTime=[blockTime]) | A main interface's AC interfaces bound to BDs were all blocked due to MAC flapping association. | [bdid]Bridge domain ID [ACName]Name of the AC interface that triggers associated blocking [MainIfName]Name of the main interface that is blocked [blockTime]Blocking time | Possible Causes The main interface is configed with MAC-Flapping association, and the AC interface in the main interface has circle. | Procedure ·Cause: The main interface is configed with MAC-Flapping association, and the AC interface in the main interface has circle. 1. Run the display current-configuration command to check whether the loopback local command is configured on AC-side interfaces corresponding to the BD. ·If the loopback local command is configured on AC-side interfaces corresponding to the BD, delete the command configuration and check whether the alarm is cleared. If the alarm persists, go to Step 2. ·If the loopback local command is not configured on AC-side interfaces corresponding to the BD, go to Step 2. 2. Run the display loop-detect eth-loop command to check whether Action is displayed as Alarm-only. ·If Action is displayed as Alarm-only, go to Step 3. ·If Action is not displayed as Alarm-only, go to Step 4. 3. For the BD in the alarm, perform either of the following steps: ·Run the shutdown command in the BD and check whether the alarm is cleared. If the alarm persists, go to Step 4. ·Run the loop-detect eth-loop command in the BD view to change alarm-only to another parameter that allows the device to block an interface or a PW. For example, run the loop-detect eth-loop loop-times 3 detect-cycle 3 cycles 3 retry-times 1 block-time 10 command in the BD view. Then, check whether the alarm is cleared. If the alarm persists, go to Step 4. 4. Collect log information and configuration information, and then contact technical support personnel.
DEVM | 1 | hwEntityInvalid_active-67900 | DEVM/1/hwEntityInvalid_active: Physical entity failed. (BaseTrapSeverity=[BaseTrapSeverity], BaseTrapProbableCause=[ProbableCause], BaseTrapEventType=[BaseTrapEventType], EntityPhysicalIndex=[EntityPhysicalIndex], EntPhysicalContainedIn=[EntContainedIn], EntPhysicalName=[EntPhysicalName], RelativeResource=[RelativeResource], ReasonDescription=LPU slot <slotID> is failed,the key chip StatLogic of the TM<tmID> is abnormal.) In VS mode, this log is supported only by the admin VS. | Physical entity failed. | [BaseTrapSeverity]To describe the level of trap. [ProbableCause]To describe the probable cause of trap. [BaseTrapEventType]To describe the type of trap. [EntityPhysicalIndex]The index of the physical entity. [EntContainedIn]The value of entPhysicalIndex for the physical entity. [EntPhysicalName]The textual name of the physical entity. [RelativeResource]This object may contain a key word to indicate the relative resource of an entity. [ReasonDescription]To describe the reason of trap in DisplayString style. | Possible Causes LPU slot <slotID> is failed,the key chip StatLogic of the TM<tmID> is abnormal. | Procedure 1. Replace the board and check whether the alarm is cleared. ·If so, go to Step 3. ·If not, go to Step 2. 2. Collect alarm, log, and configuration information, and contact technical support personnel. 3. End.
DRIVER | 1 | VOLOVERMAJORFAIL | DRIVER/1/VOLOVERMAJORFAIL: Slot [BoardSlotID], i2c[i2c], address[address], channel[channel] voltage over major threshold, voltage is [CurValue]V. In VS mode, this log is supported only by the admin VS. | The voltage exceeded the major threshold, and the current voltage was recorded. | [BoardSlotID]Slot ID of the board where the MonitorBus is located. [i2c]I2C value. [address]Address value. [channel]Channel ID. [CurValue]Voltage. | Possible Causes The hardware of the power module was faulty. | Procedure 1. Run the display voltage slot slot-id command to check the current voltage of the board. ·If any status is not normal, go to Step 2. ·If all statuses are normal, go to Step 3. 2. Collect alarm, log, and configuration information, and contact technical support personnel. 3. the procedure ends.
DEVM | 1 | hwOpticalInvalid_active-136196 | DEVM/1/hwOpticalInvalid_active: The optical module failed completely. (EntityPhysicalIndex=[EntityPhysicalIndex],EntPhysicalIndex=[EntPhysicalIndex],EntPhysicalName=[EntPhysicalName],EntityTrapFaultID=136196,ReasonDescription=The input optical power was too low.) | The optical module failed completely. | [EntityPhysicalIndex]Index of the physical entity. [EntPhysicalIndex]Index of the physical entity. [EntPhysicalName]Name of the physical entity. [EntityTrapFaultID]Error code. [ReasonDescription]Indicates the description of the possible cause. | Possible Causes The input optical power was too low. | Procedure 1. Run the display interface command in the user view to check whether the current transmit optical power (Tx power) of the local interface is in the normal range. If so, go to Step 4. ·If the peer interface is not down and no alarm is generated, go to Step 4. ·Rectify the fault that caues the peer interface to go down and triggers an alarm. 2. Check whether the optical fiber is faulty by replacing the optical fiber. 3. Check whether an alarm is generated on the local interface. If the optical module is pluggable, replace the optical module. If the optical module is not pluggable or the alarm persists after the optical module is replaced, go to Step 4. 4. Collect alarm, log, and configuration information, and contact technical support engineers. 5. End.
MPLS-TE | 2 | hwAddrConflictNode_clear | MPLS-TE/2/hwAddrConflictNode_clear: The address conflict node alarm was cleared. (ConflictAddrNode=[nodeAddr]) |  | [nodeAddr]LSR ID of the conflicting device. | Possible Causes The address conflict node alarm was cleared. | Procedure This trap message is informational only, and no action is required.
L2IF | 4 | hwMacHopAlarm_clear | L2IF/4/hwMacHopAlarm_clear: Mac-hopping not exist. (VlanId=[VlanId], Vsi=[vsi_name], BDId=[BD_ID]) In VS mode, this log is supported only by the admin VS. |  | [VlanId]VLAN ID of the broadcast domain. [vsi_name]Name of a VSI. [BD_ID]BD ID. | Possible Causes MAC address transition does not exist in the broadcast domain. The loop has been blocked. | Procedure This message is informational only, and no action is required.
DEVM | 1 | hwEntityInvalid_active-68132 | DEVM/1/hwEntityInvalid_active: Physical entity failed. (BaseTrapSeverity=[BaseTrapSeverity], BaseTrapProbableCause=[ProbableCause], BaseTrapEventType=[BaseTrapEventType], EntityPhysicalIndex=[EntityPhysicalIndex], EntPhysicalContainedIn=[EntContainedIn], EntPhysicalName=[EntPhysicalName], RelativeResource=[RelativeResource], ReasonDescription=Power current exceed the max value.) In VS mode, this log is supported only by the admin VS. | Physical entity failed. | [BaseTrapSeverity]To describe the level of trap. [ProbableCause]To describe the probable cause of trap. [BaseTrapEventType]To describe the type of trap. [EntityPhysicalIndex]The index of the physical entity. [EntContainedIn]The value of entPhysicalIndex for the physical entity. [EntPhysicalName]The textual name of the physical entity. [RelativeResource]This object may contain a key word to indicate the relative resource of an entity. [ReasonDescription]To describe the reason of trap in DisplayString style. | Possible Causes Power current exceed the max value. | Procedure 1. Replace the board and check whether the alarm is cleared. ·If so, go to Step 3. ·If not, go to Step 2. 2. Collect alarm, log, and configuration information, and contact technical support personnel. 3. End.
FM | 5 | INTERFACE_REVERSE_CANCEL | FM/5/INTERFACE_REVERSE_CANCEL: Interface reverse config canceled.(IfName=[IfName], AlarmName=[AlarmName]) | The alarm reversion configuration is automatically canceled. | [IfName]Name of an interface. [AlarmName]Alarm name. | Possible Causes When the key alarm on the interface is cleared, the alarm reversion configuration is automatically canceled. | Procedure 1. This log is informational only, and no action is required.
ARP | 2 | ARP_DYNAMIC_ENTRY_SPECS_EXCEED_clear | ARP/2/ARP_DYNAMIC_ENTRY_SPECS_EXCEED_clear: The number of dynamic ARP entries falls below the specification. (EntPhysicalIndex=[EntPhysicalIndex], Slot name=[SlotName], Specs=[Specs], Number of dynamic ARP entries=[DynEntries]). |  | [EntPhysicalIndex]Indicates the index of the physical entity. [SlotName]Indicates the board name. [Specs]Indicates the maximum number of ARP dynamic entries. [DynEntries]Indicates the number of dynamic ARP entries. | Possible Causes The number of dynamic ARP entries falls below the specification. | Procedure 1. This message is informational only, and no action is required.
ARP | 2 | ARP_DYNAMIC_ENTRY_SPECS_EXCEED_active | ARP/2/ARP_DYNAMIC_ENTRY_SPECS_EXCEED_active: The number of dynamic ARP entries exceeds the specification. (EntPhysicalIndex=[EntPhysicalIndex], Slot name=[SlotName], Specs=[Specs], Number of dynamic ARP entries=[DynEntries]). | The number of dynamic ARP entries exceeds the specification. | [EntPhysicalIndex]Indicates the index of the physical entity. [SlotName]Indicates the board name. [Specs]Indicates the maximum number of ARP dynamic entries. [DynEntries]Indicates the number of dynamic ARP entries. | Possible Causes The number of ARP entries learned by a device board exceeds the specification. | Procedure 1. Run the display arp all command to determine the interfaces that have a large number of ARP entries. For the interfaces that have a large number of ARP entries, run the display arp interface command to check whether the ARP entries on the specified interfaces are required. ·If the ARP entries are required, go to step 3. ·If the ARP entries are not required, run the reset arp command to manually clear some ARP entries and go to step 2 on the premise that services are not affected. 2. Run the display arp statistics command to check whether the total number of ARP entries on the device increases unexpectedly. ·If the number of ARP entries does not increase continuously, go to step 4. ·If the number of ARP entries keeps increasing, go to step 3. 3. Collect alarm and configuration information, and contact technical support personnel. 4. the procedure ends.
SNMP | 4 | SNMP_MIB_PROXY_FAIL | SNMP/4/SNMP_MIB_PROXY_FAIL: Proxy forward packet failure. (SourceIP=[SrcSourceIP], DestIP=[DestIP], SourceUser=[SrcUsrName], PduType=[PduType], SourceVersion=[SrcVersion], SourceReqId=[SrcRequestId], SourceVPN=[SrcVPN], Reason=[FailReason]) | The SNMP agent failed to forward packets. | [SrcSourceIP]Source IP Address [DestIP]Destination IP Address [SrcUsrName]Source User Name [PduType]PDU Type [SrcVersion]Source Version [SrcRequestId]Source Request ID [SrcVPN]Source VPN Instance Name [FailReason]Reason why the SNMP agent fails to forward packets | Possible Causes The SNMP agent failed to forward packets to the destination entity. | Procedure ·This message is informational only, and no action is required.
CONFIGURATION | 6 | CFG_FILE_CHANGE | CONFIGURATION/6/CFG_FILE_CHANGE: Configuration file was changed. (LogIndex=[LogIndex], SrcCmd=[SrcCmd], SrcData=[SrcData], DestData=[DestData], TerUser="[TerUser]", SrcAddr=[SrcAddr], ConfigChangeId=[ConfigChangeId], LogTime=[LogTime], CfgBaselineTime="[CfgBaselineTime]") | The configuration file is changed. | [LogIndex]Index of a log. [SrcCmd]Command delivery mode for triggering configuration changes. The options are as follows: 1: command line agent. 2: network configuration protocol agent. 3: SNMP agent. 4: others. [SrcData]Source of the configuration change. 1: Configuration file clearing 2: Saving, deleting, renaming, or moving a configuration file 3: SNMP/CLI/NETCONF configuration operation 4: Configuration restoration 5: FTP upload or download 6: Hot swap [DestData]Configuration change object. 1: existing startup file specified as the startup file for the next startup 2: running configuration 3: startup configuration file 4: local file, which is not a configuration file 5: FTP 6: hot swap [TerUser]Terminal user when the configuration changes. When configuration changes are triggered by automatic saving, the user name is displayed as _SYSTEM_. [SrcAddr]Source address. [ConfigChangeId]Sequence number of the configuration change. After the device is restarted in CFG mode, the sequence number in the log is not cleared and will be recorded again in CFG mode. [LogTime]Configuration change time. It refers to the number of ticks since the system is started. [CfgBaselineTime]Baseline time configured on the device. When the configuration changes (for example, the system restarts), the system updates the time. | Possible Causes Cause 1: The save command is executed to save the configuration file. Cause 2: The configuration file for next startup is specified. Cause 3: The configuration file for next startup is cleared. | Procedure This log is generated when the configuration file is changed. This log is informational only, and no action is required.
IPSEC | 2 | hwIPSecPkiCertChainInValid_clear | IPSEC/2/hwIPSecPkiCertChainInValid_clear: The local certificate Chain is valid. (InvalidReason=[InvalidReason], CertIssuer=[CertIssuer], CertSubject=[CertSubject], FileName=[FileName], PKIDomainName=[DomainName]) |  | [InvalidReason]Cause of invalid certificate chain [CertIssuer]Certificate issuer. [CertSubject]Certificate subject. [FileName]Certificate name [DomainName]PKI domain | Possible Causes The local certificate chain is valid. | Procedure 1. This message is informational only, and no action is required.
ISIS | 6 | ISIS_SEND_SELF_PURGED_LSP | ISIS/6/ISIS_SEND_SELF_PURGED_LSP: ISIS [ProcessId] send a purged LSP. (Level=[Level], PduLspId=[PduLspId],LocalSystemId=[LocalSystemId], SeqNumber=[SeqNumber], CheckSum=[CheckSum]) | The IS-IS system sent a self-purged LSP to another system. | [ProcessId]Indicates the IS-IS process ID. [Level]Indicates the IS-IS level. [PduLspId]Indicates the ID of the self-purged LSP. [LocalSystemId]Indicates the local system ID. [SeqNumber]Indicates the purged LSP's sequence number. [CheckSum]Indicates the checksum of self purged LSP. | Possible Causes The IS-IS system sent a local purged LSP to another system. | Procedure 1. Check whether the LocalSystemId field is filled in the log information. 2. Check the PduLspId field in the log. If the log is generated on the peer device, locate the peer device and check the IS-IS LSDB on the peer device. If the log is generated on the local device, check the IS-IS LSDB on the local device. 3. Check whether the LSP is cleared on the local device and whether the sequence number and checksum are normal. 4. View the log generation frequency to check whether interface flapping occurs. 5. If no exception is found, collect log and configuration information, and contact technical support engineers. 6. End.
OSPF | 4 | TRAP_VIR_HELPER_CHG | OSPF/4/TRAP_VIR_HELPER_CHG: The helper status of the virtual neighbor changes. (VirtNbrAreaId=[VirtNbrAreaId], VirtNbrRtrId=[VirtNbrRtrId], ProcessId=[ProcessId], RouterId=[RouterId], VirtNbrRestartHelperStatus=[VirtNbrRestartHelperStatus], VirtNbrRestartHelperAge=[VirtNbrRestartHelperAge], VirtNbrRestartHelperExitReason=[VirtNbrRestartHelperExitReason], InstanceName=[InstanceName]) | The status of the virtual neighbor changed. | [VirtNbrAreaId]Indicates the area ID of a virtual neighbor. [VirtNbrRtrId]Indicates the router ID of a virtual neighbor. [ProcessId]Indicates the ID of an OSPF process. [RouterId]Indicates the ID of a router. [VirtNbrRestartHelperStatus]Indicates the status of the virtual neighbor GR helper. [VirtNbrRestartHelperAge]Indicates the duration of the virtual neighbor GR helper. [VirtNbrRestartHelperExitReason]Indicates the reason for the virtual neighbor exits from the GR helper. [InstanceName]Indicates the VPN name. | Possible Causes The link status changed. | Procedure 1. Run the display ospf graceful-restart command to check the virtual neighbor status and GR status. Perform operations as required. ·If the active/standby switchover is performed manually or the OSPF process is restarted through GR, go to Step 3. ·If the alarm is generated without manual intervention, go to Step 2. 2. Contact technical support engineers. 3. End.
PCEP | 2 | hwMplsTunnelDelegationReturn_active | PCEP/2/hwMplsTunnelDelegationReturn_active: The results of TE LSP was returned by controller. (SessionTunnelId=[SessionTunnelId], LocalLspId=[LocalLspId], IngressLsrId=[IngressLsrId], EgressLsrId=[EgressLsrId], TunnelName=[TunnelName], LspRole=[LspRole]) | The PCE Server returns an alarm indicating the result of the TE LSP. | [SessionTunnelId]Tunnel ID of the tunnel. [LocalLspId]Local LSP ID. [IngressLsrId]LSR ID of the tunnel ingress node. [EgressLsrId]LSR ID of the tunnel egress node. [TunnelName]Tunnel name. [LspRole]LSP role: Primary LSP Backup LSP Ordinary LSP Best-effort LSP | Possible Causes PCE server returned a delegation | Procedure 1. Ensure that the number of LSPs delegated to the PCE server is less than 25600.
DEVM | 1 | hwEntityReset_clear-66563 | DEVM/1/hwEntityReset_clear: Physical entity reset resumed. (BaseTrapSeverity=[BaseTrapSeverity],BaseTrapProbableCause=66563,BaseTrapEventType=[BaseTrapEventType],EntityPhysicalIndex=[EntityPhysicalIndex],EntPhysicalContainedIn=[EntPhysicalContainedIn],EntPhysicalName=[EntPhysicalName],RelativeResource=[RelativeResource],ReasonDescription=The number of the MAC addresses on the LPU was normal.) In VS mode, this log is supported only by the admin VS. |  | [BaseTrapSeverity]Indicates the physical index. [BaseTrapProbableCause]Possible reason. [BaseTrapEventType]Indicates the possible cause of the trap. [EntityPhysicalIndex]Indicates the trap type. [EntPhysicalContainedIn]Indicates the parent index. [EntPhysicalName]Indicates the name of the entity such as a chassis. [RelativeResource]This object may contain a key word to indicate the relative resource of an entity. [ReasonDescription]To describe the reason of trap in DisplayString style. | Possible Causes The number of the MAC addresses on the LPU was normal. | Procedure This trap message is informational only, and no action is required.
DEVM | 1 | hwLosAlarm_clear | DEVM/1/hwLosAlarm_clear: Loss of signal alarm resume. (hwPhysicalPortIfIndex=[hwPhysicalPortIfIndex],BoardID=[hwPhysicalPortInSlot],CardID=[hwPhysicalPortInCard],PortID=[hwPhysicalPortInPort],InterfaceName=[hwPhysicalPortName],AlarmName=[hwPhysicalPortAlarmName]) In VS mode, this log is supported only by the admin VS. |  | [hwPhysicalPortIfIndex]Index of physical port [hwPhysicalPortInSlot]Slot ID [hwPhysicalPortInCard]Card ID [hwPhysicalPortInPort]Port ID [hwPhysicalPortName]Name of physical port [hwPhysicalPortAlarmName]Alarm name | Possible Causes ·Cause 0:The fault triggering the alarm was rectified. ·Cause 1:The fault triggering the alarm was rectified. ·Cause 2:The fault triggering the alarm was rectified. ·Cause 3:The fault triggering the alarm was rectified. ·Cause 4:The fault triggering the alarm was rectified. | Procedure This trap message is informational only, and no action is required.
BGP | 6 | RTID_NULL | BGP/6/RTID_NULL: Failed to establish the BGP connection because the router ID was unavailable. (VpnInstance=[VpnInstance]) | The BGP connection failed to be established because no Router ID was configured for the local device. | [VpnInstance]Name of a VPN instance | Possible Causes No Router ID was configured for the local device and no IP address was configured for each physical interface and logical interface. | Procedure 1. In the BGP view, run the router-id command to set the router ID of the device. 2. Configure an IP address for a physical or logical interface.Run the ip address command in the interface view to configure an IP address for the interface.
DEVM | 1 | hwEntityInvalid_clear-67628 | DEVM/1/hwEntityInvalid_clear: A faulty physical entity recovered, and the fault caused by the faulty part was rectified. (BaseTrapSeverity=[BaseTrapSeverity], BaseTrapProbableCause=[ProbableCause], BaseTrapEventType=[BaseTrapEventType], EntityPhysicalIndex=[EntityPhysicalIndex], EntPhysicalContainedIn=[EntContainedIn], EntPhysicalName=[EntPhysicalName], RelativeResource=[RelativeResource], ReasonDescription=The alarm indicating that the input fuse of the power supply module was abnormal or the link was disconnected was cleared.) In VS mode, this log is supported only by the admin VS. |  | [BaseTrapSeverity]To describe the level of trap. [ProbableCause]To describe the probable cause of trap. [BaseTrapEventType]To describe the type of trap. [EntityPhysicalIndex]The index of the physical entity. [EntContainedIn]The value of entPhysicalIndex for the physical entity. [EntPhysicalName]The textual name of the physical entity. [RelativeResource]This object may contain a key word to indicate the relative resource of an entity. [ReasonDescription]To describe the reason of trap in DisplayString style. | Possible Causes The alarm indicating that the input fuse of the power supply module was abnormal or the link was disconnected was cleared. | Procedure This message is informational only, and no action is required.
DEVM | 2 | hwBrdTempFatalAlarm_clear-143874 | DEVM/2/hwBrdTempFatalAlarm_clear: The board temperature was restored to a normal value. (EntityPhysicalIndex=[EntityPhysicalIndex],EntPhysicalIndex=[EntPhysicalIndex],EntPhysicalName=[EntPhysicalName],EntityThresholdType=[EntityThresholdType],EntityThresholdCritical=[EntityThresholdCritical],EntityThresholdCurrent=[EntityThresholdCurrent],EntityTrapFaultID=143874,Reason=The fan temperature was restored to a normal value.) In VS mode, this log is supported only by the admin VS. |  | [EntityPhysicalIndex]Indicates the index of the physical entity. [EntPhysicalIndex]Indicates the index of the physical entity. [EntPhysicalName]Indicates the name of the physical entity. [EntityThresholdType]The abnormal type for temperature: 1: hige. 2: low. [EntityThresholdCritical]The critical alarm threshold for critical alarm. [EntityThresholdCurrent]The current value that been measured. [EntityTrapFaultID]To describe the fault id of trap. [Reason]Indicates the description of the cause of the trap. | Possible Causes The fan temperature was restored to a normal value. | Procedure This trap message is informational only, and no action is required.
LCS | 1 | hwGtlCloudNearDeadline_clear | LCS/1/hwGtlCloudNearDeadline_clear: The cloud license state is changed. In VS mode, this log is supported only by the admin VS. |  | NA | Possible Causes The status of the license file was changed. | Procedure ·This alarm is informational only, and no action is required.
IFIT | 2 | IFIT_DYNFLOW_INGRESS_REACH_LIMIT_clear | IFIT/2/IFIT_DYNFLOW_INGRESS_REACH_LIMIT_clear: The number of IFIT dynamic ingress flow is below the upper limit. (UpperLimit=[UpperLimit]) In VS mode, this log is supported only by the admin VS. |  | [UpperLimit]Upper limit for the number of dynamic flow ingress nodes on the IFIT-enabled device. | Possible Causes The number of IFIT dynamic ingress flow is below the upper limit. | Procedure This message is informational only, and no action is required.
DHCPSNP | 4 | BD_ARPLOG | DHCPSNP/4/BD_ARPLOG: The number of the discarded ARP packets that did not match the binding table exceeded the threshold on the bridge domain. (BridgeDomain=[BdIndex], DiscardedNumber=[DiscardPktAccount]) | The number of discarded invalid ARP packets exceeded the configured threshold. | [BdIndex]Indicates the bridge domain name. [DiscardPktAccount]Number of discarded packets | Possible Causes The number of discarded invalid ARP packets exceeded the configured threshold. | Procedure 1. Check whether the device is attacked, so that you can determine whether to adjust the alarm threshold for the number of the discarded invalid ARP packets. 2. Collect log information and configuration information, and then contact technical support personnel.
BGP | 4 | hwBgpPacketSendFailed_clear | BGP/4/hwBgpPacketSendFailed_clear: The alarm indicating that the BGP peer cannot send packets for a long time is cleared. (BGP instance=[InstanceName], VPN instance=[VpnInstance], BgpPeerRemoteAddr=[PeerAddress], InterfaceName=[InterfaceName]) |  | [InstanceName]BGP instance name: "-" indicates the default BGP instance, and other values indicate multiple instances. [VpnInstance]Name of a VPN instance. [PeerAddress]Peer address. [InterfaceName]Name of the local interface. | Possible Causes ·Cause 1:The BGP peer relationship is interrupted ·Cause 2:Update or Keepalve messages are sent successfully ·Cause 3:The timer send-hold 0 or peer {Ipv4Address ¦ Ipv6Address} timer send-hold 0 command is run | Procedure ·Cause 1:The BGP peer relationship is interrupted 1. Check whether the hwBgpBackwardTransition or hwBgpUnnumberedBackwardTransition alarm is generated. ·If yes, go to Step 3. ·If no, go to step 2. 2. Collect alarm and configuration information, and contact technical support personnel. 3. End. ·Cause 2:Update or Keepalve messages are sent successfully This message is informational only, and no action is required. ·Cause 3:The timer send-hold 0 or peer {Ipv4Address ¦ Ipv6Address} timer send-hold 0 command is run This message is informational only, and no action is required.
DEVM | 1 | hwOpticalInvalid_clear-136229 | DEVM/1/hwOpticalInvalid_clear: The optical module resumed from total failure. (EntityPhysicalIndex=[EntityPhysicalIndex],EntPhysicalIndex=[EntPhysicalIndex],EntPhysicalName=[EntPhysicalName],EntityTrapFaultID=136229,ReasonDescription=The optical module resumed from total failure.) |  | [EntityPhysicalIndex]Index of the physical entity. [EntPhysicalIndex]Index of the physical entity. [EntPhysicalName]Name of the physical entity. [EntityTrapFaultID]Error code. [ReasonDescription]Indicates the description of the possible cause. | Possible Causes The optical module resumed from total failure. | Procedure This trap message is informational only, and no action is required.
FEI_VFP | 4 | COREACTIONFAIL | FEI_VFP/4/COREACTIONFAIL: The LPU[LpuSlot] failed to have action [ActionName] on CORE.(FE=[core-app-id], CORE=[CoreID], Reason=[Reason]) In VS mode, this log is supported only by the admin VS. | Failed to operate the slave core. | [LpuSlot]LPUSlot: slot ID of a board. [ActionName]Reset and isolation. [core-app-id]Forwarding plane or algorithm plane. [CoreID]Core ID. [Reason]Cause of the operation failure. | Possible Causes Failed to operate the slave core. | Procedure This message is informational only, and no action is required.
OSPFV3 | 1 | OSPFV3_3RD_ROUTE_BE_DEL_BY_PURGE_EXACT_active | OSPFV3/1/OSPFV3_3RD_ROUTE_BE_DEL_BY_PURGE_EXACT_active: OSPFv3 routes advertised by another device were deleted. Reset or isolate the faulty device from the network. (SysProcessId=[hwOspfv3ProcessId], HostName=[hwOspfv3PurgeHostName], HostIpAddress=[hwOspfv3PurgeIpAddress], RouterID=[hwOspfv3PurgeRouterId], Area=[hwOspfv3AreaIdIndex], FlushLsaNum=[hwOspfv3FlushLsaNum], AffectedNodeNum=[hwOspfv3AffectedNodeNum], TotalNodeNum=[hwOspfv3TotalNodeNum], Interval=[hwOspfv3PurgeStatPeriod]) | The local device received a flush LSA from a neighbor, indicating that the OSPFv3 LSAs advertised by a third device were flushed. In this case, reset or isolate the faulty node from the network. | [hwOspfv3ProcessId]Process ID on the faulty node [hwOspfv3PurgeHostName]Hostname of the faulty node [hwOspfv3PurgeIpAddress]Host IP address of the faulty node [hwOspfv3PurgeRouterId]Router ID in the process [hwOspfv3AreaIdIndex]OSPFv3 area ID [hwOspfv3FlushLsaNum]Number of times an LSA was flushed [hwOspfv3AffectedNodeNum]Number of affected nodes [hwOspfv3TotalNodeNum]Total number of nodes on the network [hwOspfv3PurgeStatPeriod]Statistical period | Possible Causes The local device received a flush LSA from a neighbor, indicating that the OSPFv3 LSAs advertised by a third device were flushed. | Procedure 1. Log in to the suspected faulty device and run the display ospfv3 routing command to check whether routes are deleted. If routes are being deleted from the suspected faulty device, isolate the faulty device from the network (reset or isolate the faulty device). Otherwise, check other devices. 2. Collect alarm and configuration information, and contact technical support personnel. 3. End.
FEI_IFIT_OM | 2 | THRESHOLD_BELOW_IFIT_MAX_MIN_DELAY_RES | FEI_IFIT_OM/2/THRESHOLD_BELOW_IFIT_MAX_MIN_DELAY_RES: The IFIT_MAX_MIN_DELAY_RES table resources is below the threshold of 90 percent. (LogId=[LogId],TblId=[TblId],Total=[TotalNum],InUseNum=[InUseNum],ResFlag=[ResFlag],SlotId=[SlotId]) In VS mode, this log is supported only by the admin VS. | The resource usage of the IFIT_MAX_MIN_DELAY_RES table fell below 90%. | [LogId]Log ID. [TblId]Table ID. [TotalNum]Total number of resources. [InUseNum]Number of used resources. [ResFlag]Resource flag. [SlotId]Slot ID. | Possible Causes The resource usage of the IFIT_MAX_MIN_DELAY_RES table fell below 90%. | Procedure Contact technical support engineers.
DEVM | 1 | hwBoardInvalid_active-132628 | DEVM/1/hwBoardInvalid_active: The board totally failed. (EntityPhysicalIndex=[EntityPhysicalIndex],EntPhysicalIndex=[EntPhysicalIndex],EntPhysicalName=[EntPhysicalName],EntityType=[EntityType],EntityTrapFaultID=132628,Reason=The board reset because of the exception.) In VS mode, this log is supported only by the admin VS. | The overall function of the board does not take effect. | [EntityPhysicalIndex]Indicates the index of the physical entity. [EntPhysicalIndex]Indicates the index of the physical entity. [EntPhysicalName]Indicates the name of the entity such as a chassis. [EntityType]Indicates the type of the physical entity. The value can be one of the following: 1: mpu(1) 2: lpu(2) 3: sfu(3) 4: pic(4) 5: cfcard(5) 6: ofc(6) 7: npu(7) [EntityTrapFaultID]Indicates the error code. [Reason]Indicates the description of the cause of the trap. | Possible Causes The board reset because of the exception. | Procedure Collect trap, log, and configuration information, and contact technical support.
DEVM | 1 | hwChassisInvalid_clear-131587 | DEVM/1/hwChassisInvalid_clear: The chassis resumed from total failure. (EntityPhysicalIndex=[EntityPhysicalIndex],EntityPhysicalIndex=[EntPhysicalIndex],EntPhysicalName=[EntPhysicalName],EntityTrapFaultID=131587,Reason=The type of slave MPU is the same with the master MPU.) In VS mode, this log is supported only by the admin VS. |  | [EntityPhysicalIndex]Indicates the index of the physical entity. [EntPhysicalIndex]Indicates the index of the physical entity. [EntPhysicalName]Indicates the name of the physical entity, such as "chassis" [EntityTrapFaultID]Indicates the error code. [Reason]Indicates the description of the cause of the trap. | Possible Causes The type of slave MPU is the same with the master MPU. | Procedure This trap message is informational only, and no action is required.
RM | 4 | RM_ADD_DEFAULTRT | RM/4/RM_ADD_DEFAULTRT: The default route is added. (AddrFamily=[AfType], InstanceID=[InstanceID], ProcessID=[ProcID], ProtocolID=[ProtoID], SubProtocolID=[SubProtoID], ExitIf=[Ifname], Nexthop=[Nexthop], Neighbour=[Neighbour], Preference=[Pref], Metric=[Metric], IndirectID=[IndirectID]) | The default route was added. | [AfType]Type of an address family. [InstanceID]Instance ID [ProcID]Process ID [ProtoID]Protocol ID [SubProtoID]Sub-protocol ID [Ifname]Outbound interface [Nexthop]Next hop IP address [Neighbour]Neighbor [Pref]Route priority [Metric]Route cost [IndirectID]IndirectID | Possible Causes The default route was added to the IP routing table. | Procedure ·This log message is informational only, and no action is required.
PCEP | 2 | hwMplsTunnelDelegationReturn_clear | PCEP/2/hwMplsTunnelDelegationReturn_clear: The results of TE LSP was returned by controller is cleared. (SessionTunnelId=[SessionTunnelId], LocalLspId=[LocalLspId], IngressLsrId=[IngressLsrId], EgressLsrId=[EgressLsrId], TunnelName=[TunnelName], LspRole=[LspRole]) |  | [SessionTunnelId]Tunnel ID of the tunnel. [LocalLspId]Local LSP ID. [IngressLsrId]LSR ID of the tunnel ingress node. [EgressLsrId]LSR ID of the tunnel egress node. [TunnelName]Tunnel name. [LspRole]LSP role: Primary LSP Backup LSP Ordinary LSP Best-effort LSP | Possible Causes PCE server priority change or conversation is on the rise. | Procedure 1. Connect to a different server.
OSPF | 6 | LDP_SYNC_CREA | OSPF/6/LDP_SYNC_CREA: Interface [IfName] LDP synchronization hold maximum cost timer created. (AreaId=[AreaId]) | The LDP synchronization hold max cost timer was created. | [IfName]Indicates the name of an interface. [AreaId]Area ID. | Possible Causes The LDP synchronization hold max cost timer was created. | Procedure ·This log message is informational only, and no action is required.
L2VPN | 4 | hwVllVpnQosOverTunnelAlarm_clear | L2VPN/4/hwVllVpnQosOverTunnelAlarm_clear: The alarm of VLL VPN QoS services are not supported on the public network tunnel cleared. (InterfaceName=[hwVLLACPortName], RemoteIP=[hwVLLPeerRemoteIp], TunnelType=[hwNotSupportTunnelType]) |  | [hwVLLACPortName]VLL AC interface. [hwVLLPeerRemoteIp]IP address of the VLL remote peer. [hwNotSupportTunnelType]Tunnel type. | Possible Causes ·Cause 1: 1.The configuration of VPN QoS is cleared. 2.Routes no longer recurse to the public network tunnel that does not support VPN QoS services. 3.The PW is down. ·Cause 2: 1.The configuration of VPN QoS is cleared. 2.Routes no longer recurse to the public network tunnel that does not support VPN QoS services. 3.The PW is down. ·Cause 3: 1.The configuration of VPN QoS is cleared. 2.Routes no longer recurse to the public network tunnel that does not support VPN QoS services. 3.The PW is down. ·Cause 4: 1.The configuration of VPN QoS is cleared. 2.Routes no longer recurse to the public network tunnel that does not support VPN QoS services. 3.The PW is down. ·Cause 5: 1.The configuration of VPN QoS is cleared. 2.Routes no longer recurse to the public network tunnel that does not support VPN QoS services. 3.The PW is down. ·Cause 6: 1.The configuration of VPN QoS is cleared. 2.Routes no longer recurse to the public network tunnel that does not support VPN QoS services. 3.The PW is down. | Procedure This message is informational only, and no action is required.
L3VPN | 2 | hwL3vpnIpv6RouteExceed_clear | L3VPN/2/hwL3vpnIpv6RouteExceed_clear: The number of IPv6 routes in the VPN instance fell below the maximum number. (VPN instance name=[vpnName], number of existing routes=[current], maximum value=[max]) |  | [vpnName]VPN instance name. [current]Current number of IPv6 routes in the VPN instance. [max]Maximum number of IPv6 routes in the VPN instance. | Possible Causes Cause 1: Routes were deleted by a specific protocol. Cause 2: Configuration of the routing-table limit command was deleted or modified to increase the limit on the maximum number of routes so that the number of the VPN IPv6 routes was lower than the maximum value. | Procedure ·Collect alarm information and configuration information, and then contact technical support personnel.
PKI | 5 | GET_CERT_OK | PKI/5/GET_CERT_OK: Succeeded in getting certificate ([FileName]) using [Service] manually. | Manually obtaining a certificate succeeded. | [FileName]Certificate file name [Service]Protocol name LDAP HTTP | Possible Causes The device was properly connected to the server. | Procedure This message is informational only, and no action is required.
DEVM | 1 | hwEntityInvalid_active-67599 | DEVM/1/hwEntityInvalid_active: Physical entity failed. (BaseTrapSeverity=[BaseTrapSeverity], BaseTrapProbableCause=[ProbableCause], BaseTrapEventType=[BaseTrapEventType], EntityPhysicalIndex=[EntityPhysicalIndex], EntPhysicalContainedIn=[EntContainedIn], EntPhysicalName=[EntPhysicalName], RelativeResource=[RelativeResource], ReasonDescription=The cables of the fan frame were absent.) In VS mode, this log is supported only by the admin VS. | Physical entity failed. | [BaseTrapSeverity]To describe the level of trap. [ProbableCause]To describe the probable cause of trap. [BaseTrapEventType]To describe the type of trap. [EntityPhysicalIndex]The index of the physical entity. [EntContainedIn]The value of entPhysicalIndex for the physical entity. [EntPhysicalName]The textual name of the physical entity. [RelativeResource]This object may contain a key word to indicate the relative resource of an entity. [ReasonDescription]To describe the reason of trap in DisplayString style. | Possible Causes The cables of the fan frame were absent. | Procedure 1. Remove and reinstall the faulty fan. Check whether the alarm is cleared. ·If so, go to Step 3. ·If not, go to Step 2. 2. Collect alarm, log, and configuration information, and contact technical support personnel. 3. End.
SYSTEM | 2 | hwSystemConfigError_clear-144134 | SYSTEM/2/hwSystemConfigError_clear: The system configuration error has been rectified. ( EntityTrapFaultID = [EntityTrapFaultID]) In VS mode, this log is supported only by the admin VS. |  | [EntityTrapFaultID]Fault code | Possible Causes The fault was rectified when the PTN start mode is inconsistent with that defined in the activated license. | Procedure Services are not affected.
BGP | 2 | hwBgpPeerAddrFamilyRouteThresholdExceed_clear | BGP/2/hwBgpPeerAddrFamilyRouteThresholdExceed_clear: The number of routes received from peers in a BGP address family fell below the alarm threshold. (Address Family=[AddressFamily], MaxRouteNumber=[RouteLimitNum], AlarmThreshold=[RouteLimitThreshold], BGP instance name=[InstanceName]) |  | [AddressFamily]Address family [RouteLimitNum]The maximum route number [RouteLimitThreshold]Alarm threshold [InstanceName]BGP instance name. "-" indicates the default BGP instance, and other values indicate multiple instances. | Possible Causes The number of routes received from peers in a BGP address family fell below the alarm threshold. | Procedure This trap message is informational only, and no action is required.
LSPM | 4 | FSM_ERR | LSPM/4/FSM_ERR: The state machine [FsmName] encountered an unexpected event. (Key=[Key],State=[State],Input=[Input],Action=[Action],Reason=[Reason]) | An unexpected event occurred when the state machine was running. | [FsmName]FSM name [Key]Service key, determined by services For example, in the case of a component FSM, the service key is a component name or component CID. [State]Current status [Input]FSM input [Action]FSM action [Reason]Reason why an FSM error occurs | Possible Causes An unexpected event occurred when the state machine was running. | Procedure 1. Collect the trap information, log information, and configuration of the router, and Collect log information and configuration information, and then contact technical support personnel..
CLI | 4 | UNLOCK_ERROR_FAIL | CLI/4/UNLOCK_ERROR_FAIL: Failed to unlock the user-interface. (Task=[Task], RemoteIp=[RemoteIp], VpnName=[VpnName], User=[User], Reason=[Reason], LocalIp=[LocalIp].) | The user interface fails to be unlocked. | [Task]Index corresponding to the user channel type. [RemoteIp]IP address for login. If you log in using the console port, the value is **. [VpnName]Name of the VPN to which the login interface belongs. [User]User name for login. If a user logs in to the system in password authentication mode and user information cannot be obtained, the user name is displayed as **. [Reason]Cause of the unlocking failure. [LocalIp]Local IP address. | Possible Causes This log is recorded when a user enters the password to unlock the user interface after the user interface is locked through a password using the lock command. | Procedure 1. This message is informational only, and no action is required.
DEVM | 1 | hwEntityInvalid_clear-68155 | DEVM/1/hwEntityInvalid_clear: A faulty physical entity recovered, and the fault caused by the faulty part was rectified. (BaseTrapSeverity=[BaseTrapSeverity], BaseTrapProbableCause=[ProbableCause], BaseTrapEventType=[BaseTrapEventType], EntityPhysicalIndex=[EntityPhysicalIndex], EntPhysicalContainedIn=[EntContainedIn], EntPhysicalName=[EntPhysicalName], RelativeResource=[RelativeResource], ReasonDescription=The fault about the insufficient power supply was rectified.) In VS mode, this log is supported only by the admin VS. |  | [BaseTrapSeverity]To describe the level of trap. [ProbableCause]To describe the probable cause of trap. [BaseTrapEventType]To describe the type of trap. [EntityPhysicalIndex]The index of the physical entity. [EntContainedIn]The value of entPhysicalIndex for the physical entity. [EntPhysicalName]The textual name of the physical entity. [RelativeResource]This object may contain a key word to indicate the relative resource of an entity. [ReasonDescription]To describe the reason of trap in DisplayString style. | Possible Causes The fault about the insufficient power supply was rectified. | Procedure This message is informational only, and no action is required.
BGP | 3 | hwBgpSidLabelConflict_active | BGP/3/hwBgpSidLabelConflict_active: The prefix-sid label conflict is detected. (label=[Label], Vpn instance =[Vpn-instance], BGP instance name=[InstanceName], Address Family=[AddressFamily], prefix=[Prefix]) | The prefix-sid label conflict is detected. | [Label]Label. [Vpn-instance]VPN instance name. [InstanceName]BGP instance name. "-" indicates the default BGP instance, and other values indicate multiple instances. [AddressFamily]Address family. [Prefix]route. | Possible Causes Cause 1: The label applied for the BGP route learned from another device is the same as the label applied for the network route on the local device. Cause 2: The BGP and OSPF processes need to apply for the same label. Cause 3: The BGP and ISIS processes need to apply for the same label. | Procedure 1. If a BGP process label conflict occurs, run the network {<ipv4-address> [<mask> ¦ <mask-length>]} route-filter <route-filter-name> [non-relay-tunnel] label-index <label-index-value> command on the source or local device to change the label-index of the route. 2. If the label of a BGP process conflicts with that of an OSPF process, run the network {<ipv4-address> [<mask> ¦ <mask-length>]} route-filter <route-filter-name> [non-relay-tunnel] label-index <label-index-value> command in the BGP view to change the label-index of the route, or run the ospf prefix-sid {absolute <sid-value> ¦ index <index-value>} [node-disable] command in the interface view to change the label-index of the interface. 2. If the label of a BGP process conflicts with that of an IS-IS process, run the network {<ipv4-address> [<mask> ¦ <mask-length>]} route-filter <route-filter-name> [non-relay-tunnel] label-index <label-index-value> command in the BGP view to change the label-index of the route, or run the isis prefix-sid {absolute <sid-value> ¦ index <index-value>} [node-disable] command in the interface view to change the label-index of the interface. 4. Collect alarm and configuration information and contact technical support engineers.
PIC | 1 | hwCardFail_active-132142 | PIC/1/hwCardFail_active: The card failed partially. (EntityPhysicalIndex=[EntityPhysicalIndex],EntPhysicalIndex=[EntPhysicalIndex],EntPhysicalName=[EntPhysicalName],EntityType=[EntityType],EntityTrapFaultID=132142,Reason=The voltage is below the lower alarm threshold.) In VS mode, this log is supported only by the admin VS. | The subcard experienced a partial failure. | [EntityPhysicalIndex]Indicates the index of the physical entity. [EntPhysicalIndex]Indicates the index of the physical entity. [EntPhysicalName]Indicates the name of the physical entity. [EntityType]Indicates the type of the physical entity. [EntityTrapFaultID]Indicates the error code. [Reason]Indicates the description of the cause of the trap. | Possible Causes The voltage is below the lower alarm threshold. | Procedure 1. If the power module fails, first rectify the fault. 2. Run the display voltage slot <slot-id> command in the user view to check whether the actual voltage exceeds the upper fatal threshold. 3. If the actual voltage exceeds the upper fatal threshold, collect the information about alarms, logs, and configurations, and then contact technical support personnel.
PTP | 4 | hwPtpExtTimePortLost_active | PTP/4/hwPtpExtTimePortLost_active: The external Time Port status changed. (hwPtpExtTimePortStatus=[hwPtpExtTimePortStatus], hwPtpExtTimePortType=[hwPtpExtTimePortType]) In VS mode, this log is supported only by the admin VS. | The external time source was lost. | [hwPtpExtTimePortStatus]Port status of the external time source. The values are as follows: normal(0) portDown(1) [hwPtpExtTimePortType]Port type of the external time source. The value consists of the chassis ID (bit 16 to bit 23), slot ID (bit 8 to bit 15), and bits ID (bit 0 to bit 7). The following are examples: bits0(0). bits1(1). bits2(2). bits1slot4(1025). bits1slot5(1281). bits1slot6(1537). bits1slot7(1793). bits1slot8(2049). bits1slot9(2305). bits1slot10(2561). bits1slot11(2817). bits1slot12(3073). bits1slot15(3841). bits1slot16(4097). bits1slot17(4353). bits1slot18(4609). bits1slot19(4865). bits1slot20(5121). bits1slot21(5377). bits1slot22(5633). bits1slot30(7681). bits1slot31(7937). bits1/clc1/slot17(69889). bits1/clc1/slot18(70145). | Possible Causes Cause 1: The physical link carried over the external time port is down. Cause 2: Different time formats are specified for the external time ports on the upstream and downstream devices. | Procedure 1. Check whether the physical link of the external time interface is Up. ·If yes, go to Step 3. ·If no, go to Step 2. 2. Determine the reason why the physical link goes Down, check whether the connection is disconnected, and restore the link. Then, check whether the recovery alarm is generated. ·If yes, go to Step 6. ·If no, go to Step 5. 3. Check whether the time port modes of the upstream and downstream devices match. ·If yes, go to Step 5. ·If no, go to Step 4. 4. The time format of the time port is correctly configured. For details, see "System Management" in Huawei Universal Service Router Configuration Manual. - If the configuration is incorrect, reconfigure the configuration and check whether the clear alarm is generated. ·If yes, go to Step 6. ·If no, go to Step 5. 5. Collect alarm, log, and configuration information, and contact technical support personnel. 6. End.
OSPF | 4 | TRAP_VIF_AUTH_FAIL | OSPF/4/TRAP_VIF_AUTH_FAIL: A packet is received on a virtual interface from a router whose authentication key or authentication type conflicts with the local authentication key or authentication type. (VirtIfAreaId=[VirtIfAreaId], VirtIfNeighbor=[VirtIfNeighbor], ProcessId=[ProcessId], RouterId=[RouterId], ConfigErrorType=[ConfigErrorType], PacketType=[PacketType], InstanceName=[InstanceName]) | The virtual interface authentication failed. | [VirtIfAreaId]Indicates the ID of a transit area. [VirtIfNeighbor]Indicates the IP address of a neighbor. [ProcessId]Indicates the ID of an OSPF process. [RouterId]Indicates the ID of a router. [ConfigErrorType]Indicates the error type. [PacketType]Indicates the packet type. [InstanceName]VPN instance names | Possible Causes The virtual interface authentication failed. | Procedure 1. Run the display current-configuration configuration ospf command to check whether the virtual link authentication is consistent. ·If the authentication modes on both ends are the same, go to Step 3. ·If the authentication modes on both ends are different, go to Step 2. 2. Perform the following operations based on the networking. ·If the configurations on both ends can be changed to be the same, go to Step 3. ·If the configurations on both ends cannot be changed to be the same, go to Step 4. 3. If non-cipher text authentication is used, change the authentication passwords to be the same. If cipher text authentication is used, reconfigure the authentication passwords on both ends as required. Check whether the alarm is cleared. ·If the alarm is cleared, go to Step 5. ·If the alarm persists, go to Step 4. 4. Collect trap, log, and configuration information, and contact technical support personnel. 5. End.
DEVM | 1 | hwEntityInvalid_active-67737 | DEVM/1/hwEntityInvalid_active: Physical entity failed. (BaseTrapSeverity=[BaseTrapSeverity], BaseTrapProbableCause=[ProbableCause], BaseTrapEventType=[BaseTrapEventType], EntityPhysicalIndex=[EntityPhysicalIndex], EntPhysicalContainedIn=[EntContainedIn], EntPhysicalName=[EntPhysicalName], RelativeResource=[RelativeResource], ReasonDescription=The I2C channel was faulty) In VS mode, this log is supported only by the admin VS. | Physical entity failed. | [BaseTrapSeverity]To describe the level of trap. [ProbableCause]To describe the probable cause of trap. [BaseTrapEventType]To describe the type of trap. [EntityPhysicalIndex]The index of the physical entity. [EntContainedIn]The value of entPhysicalIndex for the physical entity. [EntPhysicalName]The textual name of the physical entity. [RelativeResource]This object may contain a key word to indicate the relative resource of an entity. [ReasonDescription]To describe the reason of trap in DisplayString style. | Possible Causes The I2C channel was faulty | Procedure 1. Check whether the board is reset or powered off. ·If so, go to Step 2. ·If not, go to Step 3. 2. After the board is powered off, power on the board and check whether the alarm is cleared. ·If so, go to Step 4. ·If not, go to Step 3. 3. Collect alarm, log, and configuration information, and contact technical support personnel. 4. End.
DEVM | 1 | hwBoardInvalid_active-132617 | DEVM/1/hwBoardInvalid_active: The board totally failed. (EntityPhysicalIndex=[EntityPhysicalIndex],EntPhysicalIndex=[EntPhysicalIndex],EntPhysicalName=[EntPhysicalName],EntityType=[EntityType],EntityTrapFaultID=132617,Reason=The TM chip failed the self check.) In VS mode, this log is supported only by the admin VS. | The overall function of the board does not take effect. | [EntityPhysicalIndex]Indicates the index of the physical entity. [EntPhysicalIndex]Indicates the index of the physical entity. [EntPhysicalName]Indicates the name of the entity such as a chassis. [EntityType]Indicates the type of the physical entity. The value can be one of the following: 1: mpu(1) 2: lpu(2) 3: sfu(3) 4: pic(4) 5: cfcard(5) 6: ofc(6) 7: npu(7) [EntityTrapFaultID]Indicates the error code. [Reason]Indicates the description of the cause of the trap. | Possible Causes The TM chip failed the self check. | Procedure 1. If the faulty board is neither reset nor powered off, and services on the board are normal, go to Step 4. Otherwise, go to Step 2. 2. Power off the faulty board and then power it on again. 3. If the board cannot be registered or the alarm persists after the board is registered, go to Step 4. 4. Collect trap, log, and configuration information, and contact technical support. 5. End.
TCP | 4 | SOCKET_TCP6_MD5_AUTHEN_FAIL | TCP/4/SOCKET_TCP6_MD5_AUTHEN_FAIL: TCP6 MD5 authentication failed. (tcpConnLocalAddress=[tcpConnLocalAddress], tcpConnLocalPort=[tcpConnLocalPort], tcpConnRemAddress=[tcpConnRemAddress], tcpConnRemPort=[tcpConnRemPort], hwTCPProtocol=[hwTCPProtocol], hwTCPVrfName=[hwTCPVrfName]) | MD5 authentication for the TCP6 connection failed. | [tcpConnLocalAddress]IP address of the local end of a TCP connection [tcpConnLocalPort]Port number of the local end of the TCP connection [tcpConnRemAddress]Destination IP address of the TCP connection [tcpConnRemPort]Port number of the peer end of the TCP connection [hwTCPProtocol]Name of an upper layer application protocol [hwTCPVrfName]Name of virtual routing and forwarding (VRF) | Possible Causes Cause 1: The MD5 passwords configured for the local and peer TCP6 ports did not match each other. Cause 2: An MD5 password was configured only for one TCP6 port. | Procedure 1. Run the display current-configuration command on both ends to view whether the MD5 passwords are configured for the TCP6 connection. ·If an MD5 password is configured only for one TCP6 port, configure the same MD5 password for the end that does not have one.If MD5 authentication fails, go to Step 3. ·If the MD5 passwords configured for the TCP6 ports are different, go to Step 2. 2. Reconfigure the MD5 passwords to the same value. 3. Collect log information and configuration information, and then contact technical support personnel. 4. End.
NVO3 | 4 | NVO3_TUNNEL_EXCEED | NVO3/4/NVO3_TUNNEL_EXCEED: The number of VXLAN tunnels exceeded the threshold (Threshold=[Threshold]). | The number of VXLAN tunnels dynamically established exceeded the threshold. | [Threshold]Threshold of the number of VXLAN tunnels allowed | Possible Causes The number of VXLAN tunnels dynamically established exceeded the threshold. | Procedure ·This log message is informational only, and no action is required.
TCP | 4 | SOCKET_FD_OVERTHRESHOLD | TCP/4/SOCKET_FD_OVERTHRESHOLD: Socket fd resource has exceeded ninety percent of the upper limit. (ProtoType=[ProtoName],AppCid=[CID],SocketSpec=[SpecNum],UsedCount=[UsedNum],DropCount=[FailedNum],InterfaceName=[InterfaceName],Detail=[DetailInfo]) In VS mode, this log is supported only by the admin VS. | The socket resource usage of the service component corresponding to the CID approaches 90% of the upper limit. | [ProtoName]Protocol type. Currently, only IP, IPv6, TCP, UDP, and RAWLINK are supported. [CID]CID of the service component corresponding to the threshold that is exceeded. [SpecNum]Maximum number of resources configured for a service component [UsedNum]Number of resources used by service components [FailedNum]Number of times that the service component fails to create sockets due to insufficient resources [InterfaceName]Name of the interface used for the first connection when the threshold is exceeded [DetailInfo]The socket context information is created for the first time when the threshold is exceeded. | Possible Causes The socket resource usage of the service component corresponding to the CID approaches 90% of the maximum specification due to TCP SYN flood attacks, IPv6 TCP SYN flood attacks, or improper resource configuration for the service corresponding to the CID. | Procedure Collect log and configuration information, and contact Huawei technical support personnel.
DEVM | 4 | hwVoltAlarm_clear | DEVM/4/hwVoltAlarm_clear: The alarm indicating that the ambient voltage was abnormal was cleared. (EntityThresholdType=[EntityThresholdType],EntityThresholdValue=[EntityThresholdValue],EntityThresholdCurrent=[EntityThresholdCurrent],EntityTrapFaultID=[EntityTrapFaultID],Reason=[Reason]) In VS mode, this log is supported only by the admin VS. |  | [EntityThresholdType]The abnormal type. [EntityThresholdValue]The threshold value. [EntityThresholdCurrent]The current value. [EntityTrapFaultID]To describe the fault id of trap. [Reason]Reason. | Possible Causes The ambient voltage was restored to normal. | Procedure This trap message is informational only, and no action is required.
DRIVER | 2 | LASER_SHUT | DRIVER/2/LASER_SHUT: Board laser shutdown! (IfIndex=[IfIndex] SlotID=[SlotID] CardID=[CardID] PortID=[PortID] InterfaceName=[InterfaceName]) | The laser of a port was shut down. | [IfIndex]Node ID. [SlotID]Slot ID. [CardID]Card number. [PortID]Port number. [InterfaceName]Interface name. | Possible Causes The laser of a port was disabled through the NMS or CLI. | Procedure 1. Run the display laser status command in any view to check the actual status of the laser. ·If the laser status is displayed as OFF, go to Step 2. ·If the laser status is displayed as ON, go to Step 3. 2. The laser turn-on command is run in the interface view to enable the optical module laser. Remove the laser shutdown setting, and then check whether the fault is rectified. ·If so, go to Step 4. ·If not, go to Step 3. 3. Collect alarm, log, and configuration information, and contact technical support personnel. 4. End.
DHCP | 4 | hwDHCPRelayProxyUsrThreshold_active | DHCP/4/hwDHCPRelayProxyUsrThreshold_active: The number of DHCP relay proxy entries exceeded the threshold. (Current number=[CurrentNumber], Max number=[MaxNumber]) In VS mode, this log is supported only by the admin VS. | The number of DHCP relay proxy entries exceeded the threshold. | [CurrentNumber]Number of DHCP relay proxy entries [MaxNumber]Maximum number of DHCP relay proxy entries | Possible Causes The number of DHCP relay proxy entries on the device exceeds 80% of the upper limit. | Procedure Add a device to carry user access traffic.
IPSEC | 1 | hwIPSecPkiCertExpiredCritical_clear | IPSEC/1/hwIPSecPkiCertExpiredCritical_clear: The CA certificate, local certificate, or peer certificate has been updated. (CertStartTime=[CertStartTime], CertFinishTime=[CertFinishTime], CertIssuer=[CertIssuer], CertSubject=[CertSubject], FileName=[FileName]) |  | [CertStartTime]Time when the certificate starts to take effect. [CertFinishTime]Time when the certificate expires. [CertIssuer]Issuer of the certificate. [CertSubject]Subject item of the certificate. [FileName]Name of the certificate file. | Possible Causes The certificate has been updated. | Procedure Services are not affected.
NETCONFC | 2 | REMOTE_NETCONF_CONFIG_FAILED_active | NETCONFC/2/REMOTE_NETCONF_CONFIG_FAILED_active: Failed to deliver configurations to a peer device. (peerName=[peerName], addrType=[addrType], address=[address], featureName=[featureName]) In VS mode, this log is supported only by the admin VS. | The configuration delivered to the remote device fails to be executed. | [peerName]Name of the remote end. [addrType]Remote address type. [address]Remote address. [featureName]Faulty module. | Possible Causes The peer device fails to process the configuration packet sent from the local device for three consecutive times. | Procedure 1. View the NETCONF/6/NCA_OPER_RPC_REQ and NETCONF/6/NCA_OPER_RPC_RSP logs to locate the location where the configuration fails to be delivered and the cause. 2. Modify the configuration that fails to be delivered on the local end and deliver it again. ·If the delivery is successful, no further action is required. ·If the delivery fails, go to Step 3. 3. Collect log and configuration information, and contact technical support personnel.
NTP | 3 | hwNtpSynchronizationFailure_clear | NTP/3/hwNtpSynchronizationFailure_clear: NTP synchronization state changed. (State = [state], SynchronizationSourceAddress = [source]) In VS mode, this log is supported only by the admin VS. |  | [state]NTP state [source]Synchronization source | Possible Causes The fault that causes the alarm is rectified, and the alarm is cleared. | Procedure This trap message is informational only, and no action is required.
OSPF | 3 | RCV_ERR_PACKET | OSPF/3/RCV_ERR_PACKET: OSPFv2 received error packet and dropped it. (ProcessId=[ProcessId], PktType=[PktType], ErrPktCnt=[ErrPktCnt], LocalComp=[LocalComp], PeerComp=[PeerComp], IfName=[IfName], AreaId=[AreaId], ErrPktReason=[ErrPktReason]) | An interface discarded the received error packet. | [ProcessId]Process ID. [PktType]Packet type: [ErrPktCnt]Count of error packets. [LocalComp]CID of the local component. [PeerComp]CID of the peer component. [IfName]Interface name. [AreaId]Area ID. [ErrPktReason]Packet error information. | Possible Causes Cause 1: Packet errors occurred during transmission on the network. Cause 2: Packets were rewritten when being delivered or sent. | Procedure ·This log message is informational only, and no action is required.
DEVM | 1 | hwEntityInvalid_active-68006 | DEVM/1/hwEntityInvalid_active: Physical entity failed. (BaseTrapSeverity=[BaseTrapSeverity], BaseTrapProbableCause=[ProbableCause], BaseTrapEventType=[BaseTrapEventType], EntityPhysicalIndex=[EntityPhysicalIndex], EntPhysicalContainedIn=[EntContainedIn], EntPhysicalName=[EntPhysicalName], RelativeResource=[RelativeResource], ReasonDescription=Slot <slotid> is failed, the clock signal level3Clock of clock board is abnormal.) In VS mode, this log is supported only by the admin VS. | Physical entity failed. | [BaseTrapSeverity]To describe the level of trap. [ProbableCause]To describe the probable cause of trap. [BaseTrapEventType]To describe the type of trap. [EntityPhysicalIndex]The index of the physical entity. [EntContainedIn]The value of entPhysicalIndex for the physical entity. [EntPhysicalName]The textual name of the physical entity. [RelativeResource]This object may contain a key word to indicate the relative resource of an entity. [ReasonDescription]To describe the reason of trap in DisplayString style. | Possible Causes Slot <slotid> is failed, the clock signal level3Clock of clock board is abnormal. | Procedure 1. Collect trap, log, and configuration information, and contact technical support. 2. End.
ND | 2 | hwNDHostIPConflict_active | ND/2/hwNDHostIPConflict_active: Host IPv6 address conflicted. (BD=[BDId], LocalIPv6Address=[LocalIPv6], LocalMAC=[LocalMAC], LocalWorkInterface=[LocalWorkIf], LocalPeVid=[LocalPevid], LocalCeVid=[LocalCevid], RemoteIPv6Address=[RemoteIPv6], RemoteMAC=[RemoteMAC], RemoteWorkInterface=[RemoteWorkIf], RemotePeVid=[RemotePevid], RemoteCeVid=[RemoteCevid]) | A host IPv6 address conflict occurred. | [BDId]BD ID [LocalIPv6]Local IPv6 address [LocalMAC]Local MAC address [LocalWorkIf]Local interface index [LocalPevid]Outer VLAN ID of the local interface [LocalCevid]Inner VLAN ID of the local interface [RemoteIPv6]Remote IPv6 address [RemoteMAC]Remote MAC address [RemoteWorkIf]Remote interface index [RemotePevid]Outer VLAN ID of the remote interface [RemoteCevid]Inner VLAN ID of the remote interface | Possible Causes Hosts with the same IPv6 address exist in a BD. | Procedure 1. Confirm the conflicting host according to the alarm information. ·If the conflicting host can be confirmed, go to Step 2. ·If the conflicting host cannot be confirmed, go to Step 3. 2. Change the IPv6 address of the conflicting host and check whether the alarm persists. ·If the alarm persists, go to Step 3. ·If the alarm is cleared, go to Step 4. 3. Collect alarm information and configuration information, and then contact technical support personnel. 4. End.
DEVM | 1 | hwEntityInvalid_clear-68062 | DEVM/1/hwEntityInvalid_clear: A faulty physical entity recovered, and the fault caused by the faulty part was rectified. (BaseTrapSeverity=[BaseTrapSeverity], BaseTrapProbableCause=[ProbableCause], BaseTrapEventType=[BaseTrapEventType], EntityPhysicalIndex=[EntityPhysicalIndex], EntPhysicalContainedIn=[EntContainedIn], EntPhysicalName=[EntPhysicalName], RelativeResource=[RelativeResource], ReasonDescription=The alarm indicating that a key chip on a PIC card was faulty was cleared.) In VS mode, this log is supported only by the admin VS. |  | [BaseTrapSeverity]To describe the level of trap. [ProbableCause]To describe the probable cause of trap. [BaseTrapEventType]To describe the type of trap. [EntityPhysicalIndex]The index of the physical entity. [EntContainedIn]The value of entPhysicalIndex for the physical entity. [EntPhysicalName]The textual name of the physical entity. [RelativeResource]This object may contain a key word to indicate the relative resource of an entity. [ReasonDescription]To describe the reason of trap in DisplayString style. | Possible Causes The alarm indicating that a key chip on a PIC card was faulty was cleared. | Procedure This message is informational only, and no action is required.
PIM | 4 | hwPimRouteOifExceed_clear | PIM/4/hwPimRouteOifExceed_clear: The number of outgoing interfaces in global multicast routing entries fell below the alarm threshold. (LimitType=[LimitType], AddressFamily=[AddressFamily], LimitCount=[LimitCount], ThresholdCount=[ThresholdCount], ReasonType=[ReasonType]) |  | [LimitType]Items to be limit: 1: outbound interface in PIM-SM entries. [AddressFamily]Address family. [LimitCount]Upper limit of outbound interfaces in PIM entries. [ThresholdCount]Upper or lower alarm threshold for the number of outbound interfaces in PIM entries. [ReasonType]Alarm cause. | Possible Causes The number of outbound interfaces in PIM entries fell below the lower alarm threshold. | Procedure This trap message is informational only, and no action is required.
OSPF | 6 | IF_NO_RES_NBR_EXIT | OSPF/6/IF_NO_RES_NBR_EXIT: OSPF [ProcessId] cannot exit the helper mode on interface [IfName] as no restarting neighbor is found on this interface. (AreaId=[AreaId]) | The OSPF process cannot exit from the helper mode because no restarter was found on this interface. | [ProcessId]Process ID [IfName]Interface name [AreaId]Area ID. | Possible Causes No neighbor that needed restart help was found on this interface. | Procedure ·This log message is informational only, and no action is required.
DEVM | 1 | hwEntityInvalid_active-68130 | DEVM/1/hwEntityInvalid_active: Physical entity failed. (BaseTrapSeverity=[BaseTrapSeverity], BaseTrapProbableCause=[ProbableCause], BaseTrapEventType=[BaseTrapEventType], EntityPhysicalIndex=[EntityPhysicalIndex], EntPhysicalContainedIn=[EntContainedIn], EntPhysicalName=[EntPhysicalName], RelativeResource=[RelativeResource], ReasonDescription=Power current not average.) In VS mode, this log is supported only by the admin VS. | Physical entity failed. | [BaseTrapSeverity]To describe the level of trap. [ProbableCause]To describe the probable cause of trap. [BaseTrapEventType]To describe the type of trap. [EntityPhysicalIndex]The index of the physical entity. [EntContainedIn]The value of entPhysicalIndex for the physical entity. [EntPhysicalName]The textual name of the physical entity. [RelativeResource]This object may contain a key word to indicate the relative resource of an entity. [ReasonDescription]To describe the reason of trap in DisplayString style. | Possible Causes Power current not average. | Procedure 1. Replace the board and check whether the alarm is cleared. ·If so, go to Step 3. ·If not, go to Step 2. 2. Collect alarm, log, and configuration information, and contact technical support personnel. 3. End.
PORT | 5 | hwOutputRateChangeOverThresholdNotice | PORT/5/hwOutputRateChangeOverThresholdNotice: The output rate change ratio exceeded the threshold. (IfIndex = [IfIndex], InterfaceName = [InterfaceName], ThresholdPercent = [ThresholdPercent], CurrentStatisticalPeriodRate = [CurrentStatisticalPeriodRate] Mbit/s, LastStatisticalPeriodRate = [LastStatisticalPeriodRate] Mbit/s) In VS mode, this log is supported only by the admin VS. | The rate change ratio in the outbound direction exceeded the threshold. | [IfIndex]Entity index. [InterfaceName]Indicates the name of a physical port. [ThresholdPercent]Configured rate change threshold in the outbound direction. [CurrentStatisticalPeriodRate]Rate in the current statistical period, in Mbit/s. [LastStatisticalPeriodRate]Rate in the last statistical period period, in Mbit/s. | Possible Causes The rate change ratio in the outbound direction exceeded the threshold. | Procedure 1. View the alarm information on the NMS and determine the board and port number where the alarm is generated. 2. Analyze whether the service traffic changes greatly. 3. Collect alarm, log, and configuration information, and contact technical support personnel.
SSH | 5 | SSH_SFTP_REQ_RECORD | SSH/5/SSH_SFTP_REQ_RECORD: The SFTP server received an operation request from a client. (UserName=[UserName], UserAddress=[UserAddress], LocalAddress=[LocalAddress], VPNInstanceName=[VPNInstanceName], Request=[Request], Result=[Result]) | The SFTP client sends an operation request. | [UserName]Indicates the name of the SFTP client. [UserAddress]Indicates the IP address of the SFTP client. [LocalAddress]Indicates the IP address of the SFTP server. [VPNInstanceName]Indicates the name of a VPN instance. [Request]Indicates the operation request type of the SFTP client. [Result]Indicates the operation result. | Possible Causes The SFTP server receives an SSH request from the client. | Procedure ·This message is informational only, and no action is required.
MSDP | 2 | msdpBackwardTransition_active | MSDP/2/msdpBackwardTransition_active: MSDP peer exit the established state. (RemoteAddr=[RemoteAddr], PeerState=[PeerState], InstanceName=[InstanceName], ExitReason=[ExitReason]) | The status of the MSDP peer changes from Established to another state. | [RemoteAddr]MSDP peer address [PeerState]Status of the MSDP peer relationship [InstanceName]Instance name [ExitReason]Causes triggering the alarm | Possible Causes ·Cause 1: HoldTime expired ·Cause 3: Socket error ·Cause 4: Receive invalid TLV ·Cause 5: Receive notification TLV ·Cause 6: User operation | Procedure ·Cause 1: HoldTime expired 1. Run the ping command to check whether the link between the and the peer is normal. ·If yes, go to Step 3. ·If no, go to Step 2. 2. Run the display ip routing-table command to check whether the unicast route to the peer is normal. ·If the route is normal, go to Step 3. ·If the route is abnormal, rectify the unicast route fault to clear the alarm. 3. Run the display msdp peer-status command in the MSDP view of the peer to check the status of the peer, that is, the State field. ·If the status is Up, go to Step 4. ·If the MSDP peer relationship is in the Shutdown state, run the undo shutdown command in the MSDP view of the MSDP peer to clear the alarm. ·If the status is Down, check the Connect interface field to see whether the IP address of the interface used to establish the TCP connection is correct. ·If yes, go to Step 4. ·If no, run the peer connect-interface <interface-type> <interface-number> command in the MSDP view to configure a correct IP address for the interface. ·In the case of other states, run the display msdp peer-status command to check whether the MSDP authentication configurations on both ends are the same. ·If they are the same, go to Step 4. ·If they are different, configure the same MSDP authentication on both ends of the peer peer-address password { cipher cipher-password ¦ simple simple-password } or peer peer-address keychain keychain-name to clear the alarm. 4. Collect alarm and configuration information, and contact technical support personnel. ·Cause 3: Socket error 1. Run the ping command to check whether the link between the MSDP peers is Up. ·If the link is Up, go to Step 3. ·If the link is Down, go to Step 2. 2. Run the display ip routing-table command to check whether the unicast route from the local device to the peer device works properly. ·If the route works properly, go to Step 3. ·If the route works improperly, you can clear the alarm by rectifying the routing fault. 3. Run the display current-configuration command to check whether multicast is enabled on both MSDP peers. ·If multicast is enabled on both MSDP peers, go to Step 4. ·If multicast is not enabled on both MSDP peers, run the multicast routing-enable command to enable multicast to clear the alarm. 4. Run the display this command in the MSDP view of both MSDP peers to check whether the MSDP peer relationship is configured. ·If the MSDP peer relationship is configured, go to Step 5. ·If no MSDP peer relationship is configured, run the peerconnect-interface<interface-type><interface-number> command in the MSDP view to configure the MSDP peer relationship to clear the alarm. 5. Collect alarm information and configuration information, and then contact technical support personnel. ·Cause 4: Receive invalid TLV 1. The MSDP implementations on both peers may be different. Collect alarm information and configuration information, and then contact technical support personnel. ·Cause 5: Receive notification TLV 1. Check whether the reset msdp peer command is run in the user view on the peer device. ·If the command is run, wait till the peer relationship is re-established. ·If the command is not run, go to Step 2. 2. Run the display this command in the MSDP view of the peer device to check whether the MSDP peer relationship is configured. ·If the MSDP peer relationship is configured, go to Step 3. ·If no MSDP peer relationship is configured, run the peerconnect-interface<interface-type><interface-number> command in the MSDP view to configure the MSDP peer relationship to clear the alarm. 3. Run the display interface brief command to check whether the shutdown command is run on interfaces connecting the MSDP peers. ·If the shutdown command is run, run the undo shutdown command in the interface view to clear the alarm. ·If no shutdown command is run, go to Step 4. 4. Collect alarm information and configuration information, and then contact technical support personnel. ·Cause 6: User operation 1. Check whether the reset msdp peer command is run in the user view. ·If the command is run, wait till the peer relationship is re-established. ·If the command is not run, go to Step 2. 2. Run the display this command in the MSDP view to check whether the MSDP peer relationship is configured. ·If the MSDP peer relationship is configured, go to Step 3. ·If no MSDP peer relationship is configured, run the peerconnect-interface<interface-type><interface-number> command in the MSDP view to configure the MSDP peer relationship to clear the alarm. 3. Run the display interface brief command to check whether the shutdown command is configured on interfaces connecting the MSDP peers. ·If the shutdown command is run, run the undo shutdown command in the interface view to clear the alarm. ·If no shutdown command is run, go to Step 4. 4. Collect alarm information and configuration information, and then contact technical support personnel.
DEVM | 4 | hwOpticalTunableNotMatch_clear | DEVM/4/hwOpticalTunableNotMatch_clear: The configured center wavelength is consistent with the wavelength tunable type of the installed optical module. (EntityPhysicalIndex=[hwEntityPhysicalIndex],EntPhysicalIndex=[entPhysicalIndex],EntPhysicalName=[entPhysicalName],EntityTrapFaultID=[hwEntityTrapFaultID]) |  | [hwEntityPhysicalIndex]Index of physical port. [entPhysicalIndex]Index of physical port. [entPhysicalName]Name of the physical entity. [hwEntityTrapFaultID]Error code. | Possible Causes The configured center wavelength is consistent with the wavelength tunable type of the installed optical module. | Procedure This trap message is informational only, and no action is required.
IFIT | 4 | IFIT_MCP_NO_SLA_DATA_clear | IFIT/4/IFIT_MCP_NO_SLA_DATA_clear: IFITMCP is generating SLA data now. In VS mode, this log is supported only by the admin VS. |  | NA | Possible Causes IFITMCP is generating SLA data. | Procedure This message is informational only, and no action is required.
VSTM | 3 | hwVstmMacExceed_active | VSTM/3/hwVstmMacExceed_active: The number of MAC routes on the device exceeded the maximum value. (CurrentMACRouteCount=[VstmCurMacNum], MaxMACRouteValue=[VstmMaxMacNum]) | The number of MAC routes on the device exceeded the maximum value | [VstmCurMacNum]Current MAC address number of the VSTM [VstmMaxMacNum]Maximum number of MAC addresses of the VSTM | Possible Causes The number of MAC addresses on the VSTM exceeded the maximum value | Procedure 1. Check whether the MAC address entries are required by users. ·If the MAC address entries are required by users, go to Step 3. ·If the MAC address entries are not required by users, go to Step 2 on the premise that services are not affected. 2. Delete unnecessary MAC addresses and check whether the total number of MAC addresses decreases. ·If the number of MAC address entries decreases and the clear alarm is generated, go to Step 4. ·If the MAC address entries remain unchanged, go to Step 3. 3. Collect alarm and configuration information, and contact technical support personnel. 4. End.
MPLS_LSPM | 2 | hwMplsTunnelPrimaryDown_active | MPLS_LSPM/2/hwMplsTunnelPrimaryDown_active: The primary LSP of the tunnel changes to Down. (SessionTunnelId=[SessionTunnelId], TunnelInstIndex=[TunnelInstIndex], IngressLsrId=[IngressLsrId], EgressLsrId=[EgressLsrId], mplsTunnelIfName=[mplsTunnelIfName], hwMplsTunnelDownReason=[hwMplsTunnelDownReason], hwMplsTunnelDownLSRId=[hwMplsTunnelDownLSRId], hwMplsTunnelDownIfAddrType=[hwMplsTunnelDownIfAddrType], hwMplsTunnelDownIfAddr=[hwMplsTunnelDownIfAddr], SignalledTunnelName=[SignalledTunnelName]) | The primary LSP of the tunnel changes to Down. | [SessionTunnelId]Indicates the ID of the tunnel. [TunnelInstIndex]Indicates the InstIndex of the tunnel. [IngressLsrId]Indicates the LSR ID of the ingress on the tunnel. [EgressLsrId]Indicates the LSR ID of the egress on the tunnel. [mplsTunnelIfName]Indicates the name of a tunnel. [hwMplsTunnelDownReason]Indicates the reason why a tunnel goes Down. [hwMplsTunnelDownLSRId]Indicates the LSR ID of the error node on a tunnel. [hwMplsTunnelDownIfAddrType]Indicates the IP address type of the error interface on a tunnel. [hwMplsTunnelDownIfAddr]Indicates the IP address of the error interface on a tunnel. [SignalledTunnelName]Tunnel alias. | Possible Causes ·Cause 1: Others ·Cause 2: A static LSP went Down. ·Cause 3: A static CR-LSP went Down. ·Cause 4: The outbound interface of an RSVP-TE LSP's ingress went Down. ·Cause 5: RSVP-TE LSP resources were preempted. ·Cause 6: Transmission of an RSVP message timed out. ·Cause 7: RSVP Hello mechanism detected a downstream node failure. ·Cause 8: The bypass tunnel in use was Down or unbound from the primary tunnel. ·Cause 9: CSPF failed to calculate a path. ·Cause 10: The tunnel was manually shut down. | Procedure ·Cause 1: Others 1. Run the display mpls te tunnel-interface <tunnel-name> command on the ingress (that is, the node that generates the trap) to check the configurations of the tunnel. View the Tunnel State Desc field to check whether the tunnel is in the Down state Then, run the display mpls te tunnel-interface last-error command to view the prompt. ·In the case of the following error prompts, do as required: ·If the error prompt is "Cspf failed to calculate a path for Tunnel." (indicating that the ingress is enabled with CSPF, but the CSPF path calculation fails), go to Step 2. ·If the error prompt is "Trigger Rsvp failed", go to Step 2. ·If the error prompt is "One LSP is deleted at smooth period", go to Step 6. ·If the error prompt is "One LSP is deleted at Tunnel aging period", go to Step 6. ·For other types of errors, go to Step 6. ·If there is no error prompt, go to Step 2. 2. Run the ping command on the ingress to check whether the destination IP address of the tunnel can be pinged. ·If the ping fails, rectify the route fault to ensure that the destination IP address of the tunnel can be pinged, and then check whether the alarm MPLS_LSPM_1.3.6.1.4.1.2011.5.25.121.2.1.46 hwMplsTunnelPrimaryUp is generated. ·If so, go to Step 7. ·If not, go to Step 3. ·If the ping is successful, go to Step 3. 3. Run the display this command in the MPLS view of the ingress to check whether the mpls te cspf command is configured, that is, to check whether the CSPF is enabled. ·If so, go to Step 4. ·If not, go to Step 5. 4. Run the display mpls te cspf destination command on the ingress to check whether a path that meets the constraints is available. If so, the path of the TE tunnel is displayed, indicating that CSPF calculation is successful. If not, null is displayed, indicating that CSPF calculation fails. ·If the path is successfully calculated, run the display current-configuration interface <interface-type> <interface-number> command on the ingress to check the tunnel configurations, including the primary tunnel, protection tunnel, and the protection interface. Check whether the mpls te auto-frr command is configured in the MPLS view. If so, it indicates that Auto FRR is enabled. In this case, you can check the primary tunnel. If not, check whether the mpls te fast-reroute, mpls te record-route, and mpls te bypass-tunnel are configured to identify the primary and backup tunnels. After the primary and backup tunnels are checked, you can check the explicit-path command to verify whether the explicit path is configured; check the mpls te affinity property command to verify whether the affinity property is configured; check the mpls te bandwidth command to verify whether the bandwidth is configured. Run the display mpls te cspf destination command and configure the parameters of constraints one by one, including the priority (priority setup-priority), bandwidth (bandwidth), explicit path (explicit-path path-name), affinity property (affinity properties), and hop limit (hop-limit hop-limit-number), and you can check whether the path that meets the constraints is available. If so, the path of the TE tunnel is displayed, indicating that CSPF calculation is successful. If not, null is displayed, indicating that CSPF calculation fails. ·a. If the explicit path fails to be calculated, check whether the interfaces along the explicit path are in the Up state and are enabled with MPLS and MPLS TE. If the explicit path is successfully calculated, check whether path calculation according to the affinity property and bandwidth is consistent with the explicit path by running the display mpls te cspf destination <ip-address> bandwidth ct0 <ct0-bandwidth> explicit-path <path-name> command. ·b. If CSPF path calculation fails after affinity property is configured, run the mpls te affinity property command in the tunnel view to modify the affinity property of the tunnel, or run the mpls te link administrative group on the interfaces along the tunnel to modify the administrative group property of the link. ·c. If CSPF path calculation fails after bandwidth is configured, run the display mpls te link-administration bandwidth-allocation interface <interface-type> <interface-number> command to check whether the bandwidth of each outbound interface along the tunnel is enough. If the bandwidth is enough, it is possible that the tunnel with a higher priority preempts the bandwidth of the current tunnel. Then run the mpls te bandwidth max-reservable-bandwidth and mpls te bandwidth commands in the interface view to increase the bandwidth. ·d. If CSPF path calculation fails because of other constraints, go to Step 6. ·Then, check whether the alarm MPLS_LSPM_1.3.6.1.4.1.2011.5.25.121.2.1.46 hwMplsTunnelPrimaryUp is generated. ·If so, go to Stpe 7. ·If not, go to Step 5. ·If CSPF path calculation fails, go to Step 5. 5. Run the display explicit-path command to check the interfaces along the tunnel. Then, run the display this command in the interface view of each interface of the tunnel to check whether the interface is enabled with MPLS, MPLS TE, and RSVP-TE. ·If MPLS, MPLS TE, or RSVP-TE is not enabled, run the mpls, mpls te or mpls rsvp-te commands in the view of the interface. ·If any interface along the tunnel is not in Up state, restart the interface. That is, run the shutdown and then undo shutdown commands in the interface view, or run the restartcommand in the interface view . Then, check whether the alarm MPLS_LSPM_1.3.6.1.4.1.2011.5.25.121.2.1.46 hwMplsTunnelPrimaryUp is generated. ·If so, go to Step 7. ·If not, go to Step 6. 6. Collect alarm information and configuration information, and then contact technical support personnel. 7. End. ·Cause 2: A static LSP went Down. The same as Cause 1. ·Cause 3: A static CR-LSP went Down. The same as Cause 1. ·Cause 4: The outbound interface of an RSVP-TE LSP's ingress went Down. The same as Cause 1. ·Cause 5: RSVP-TE LSP resources were preempted. The same as Cause 1. ·Cause 6: Transmission of an RSVP message timed out. The same as Cause 1. ·Cause 7: RSVP Hello mechanism detected a downstream node failure. The same as Cause 1. ·Cause 8: The bypass tunnel in use was Down or unbound from the primary tunnel. The same as Cause 1. ·Cause 9: CSPF failed to calculate a path. The same as Cause 1. ·Cause 10: The tunnel was manually shut down. The same as Cause 1.
SSH | 3 | hwSSHLoginFailed_active | SSH/3/hwSSHLoginFailed_active: Users failed to login ssh server too frequently. (failed times=[hwUserInfoLoginFailedTimes], statistic period=[hwUserInfoStatisticPeriod] minutes) | The number of login failures of SSH server during a specified period exceeded the threshold. | [hwUserInfoLoginFailedTimes]Indicates the number of login failures. [hwUserInfoStatisticPeriod]Indicates the interval for collecting the number of login failures. | Possible Causes The number of login failures of SSH server during a specified period exceeded the threshold. | Procedure 1. By default, an alarm is generated if 30 or more login failures occur within 5 minutes, and the alarm is cleared if the number of login failures within 5 minutes is less than 20. 2. Contact the administrator to obtain the correct SSH user name and password and log in to the device again. After the login is successful, the alarm is cleared after a statistical period. 3. Run the display current-configuration configuration ssh include-default ¦ include login-failed command to query the threshold for the number of SSH server login failures within a specified period. ·This alarm is cleared when the number of login failures within a specified period (unit: minute) specified by ssh server login-failed threshold-alarm is less than the alarm clearance threshold.
BGP | 2 | hwRpkiSessionAspaExceedLimit_clear | BGP/2/hwRpkiSessionAspaExceedLimit_clear: The number of ASPA records received from the ASPA server decreased below the configured upper limit. (InstanceId=[InstanceId],SessionRemoteAddrType=[SessionIPAddrType],SessionRemoteAddr=[SessionIPAddr],MaxASPANum=[AspaLimitNum]) |  | [InstanceId]Instance ID. [SessionIPAddrType]Session address type. [SessionIPAddr]Session address. [AspaLimitNum]Maximum number of configured ASPA entries. | Possible Causes The number of ASPA records received from the session for which the RPKI upper limit is configured fell below the upper alarm threshold. | Procedure ·This message is informational only, and no action is required.
FTP | 5 | SYSOM_FLASH_OPER_NOTIFICATION | FTP/5/SYSOM_FLASH_OPER_NOTIFICATION: The file transfer operation finished. (Operation=[Operation], OperStatus=[OperStatus]) | This log file records file transfer operations performed through the HUAWEI-FLASH-MAN-MIB. | [Operation]Indicates the operation index of file transfer. [OperStatus]Indicates the file transfer result, which can be success or failure. | Possible Causes When file transfer using HUAWEI-FLASH-MAN-MIB is complete, the device sends an event trap to the NMS and records a log. | Procedure ·This message is informational only, and no action is required.
SSHS | 4 | CALLHOME_RECORD | SSHS/4/CALLHOME_RECORD: Callhome function maintenance information is collected. (Details =[Information]) | Collect maintenance information about the Callhome function. | [Information]Details | Possible Causes Cause 1: The IP address and TCP port number of the NMS that sets up a CallHome connection with the device are incorrect. Cause 2: The SNettconf service is disabled on the SSH server. Cause 3: The number of NETCONF connections reached the maximum number of NETCONF users. | Procedure 1. The handling methods for different causes are as follows: Cause 1: Check whether the configured NMS IP address and TCP port number are correct. If no, configure the correct NMS IP address and TCP port number. If yes, go to step 2. For cause 2: Run the display current-configuration configuration ssh ¦ include snetconf command to check whether the SNETCONF service is enabled on the SSH server. If no, run the snetconf server enable command to enable the SNetconf service. If yes, go to step 2. Cause 3: The number of NETCONF connections reached the maximum number of NETCONF users. If so, run the max-sessions command in the NETCONF user interface view to change the maximum number of users. If no, go to Step 2. 2. Collect log and configuration information, and contact technical support personnel.
RIP | 6 | RIP_FREEZE_ENTER | RIP/6/RIP_FREEZE_ENTER: The number of routes on RIP process [PROCESSID] reached the maximum limit, and thus the process is suspended. | When the number of routes in a RIP process reached the maximum limit, the RIP process was suspended and did not process any received packet. | [PROCESSID]ID of a RIP process | Possible Causes Cause 1: The number of routes in a RIP process reached the maximum limit. | Procedure 1. This log message is informational only, and no action is required.
DEVM | 2 | hwVfpSysCheckErr_active | DEVM/2/hwVfpSysCheckErr_active: A kind of forwarding system error occurred. (EntityPhysicalIndex=[EntityPhysicalIndex],EntPhysicalIndex=[EntPhysicalIndex],EntPhysicalName=[EntPhysicalName],EntityType=[EntityType],EntityTrapFaultID=[EntityTrapFaultID],Reason=[EntityTrapReasonDescr]) | A kind of forwarding system error occurred. | [EntityPhysicalIndex]The index for this entry. [EntPhysicalIndex]The index for this entry. [EntPhysicalName]The textual name of the physical entity. The entity name varies according to the board type. [EntityType]Type of the physical entity. The value can be one of the following: 1: mpu(1) 2: lpu(2) 3: sfu(3) 4: pic(4) 5: cfcard(5) 6: ofc(6) 7: board(7) 255: other(255). [EntityTrapFaultID]Indicates the error code. [EntityTrapReasonDescr]Reason. | Possible Causes ·Cause 148480: System message check code error exceeded the threshhold. ·Cause 148481: System message sequence number error exceeded the threshhold. ·Cause 148482: Failed to allocate the CPU resources required for configuring the IPsec/CGN/NetStream/IP_NICE service. | Procedure ·Cause 148480: System message check code error exceeded the threshhold. Collect alarm information, log information and configuration information, and then contact technical support personnel. ·Cause 148481: System message sequence number error exceeded the threshhold. Collect alarm information, log information and configuration information, and then contact technical support personnel. ·Cause 148482: Failed to allocate the CPU resources required for configuring the IPsec/CGN/NetStream/IP_NICE service. Reconfigure the IPsec/CGN/NetStream/IP_NICE service.
DEVM | 1 | hwFanRemove_active-137216 | DEVM/1/hwFanRemove_active: A fan module was removed. (EntityPhysicalIndex=[EntityPhysicalIndex],EntPhysicalIndex=[EntPhysicalIndex],EntPhysicalName=[EntPhysicalName],EntityTrapFaultID=137216,Reason=A fan module was removed.) In VS mode, this log is supported only by the admin VS. | A fan module was removed. | [EntityPhysicalIndex]The index for this entry. [EntPhysicalIndex]The index for this entry. [EntPhysicalName]The textual name of the physical entity. [EntityTrapFaultID]To describe the fault id of trap. [Reason]Reason. | Possible Causes A fan module was removed. | Procedure 1.Check whether the fan module is properly installed in the slot. ·If so, replace the fan module. ·If not, install the fan module properly. 2.If the alarm still exists, collect trap, log, and configuration information, and contact technical support personnel. 3.End.
DHCP | 2 | hwDHCPRelayProxyUsrExhaust_clear | DHCP/2/hwDHCPRelayProxyUsrExhaust_clear: The number of DHCP relay proxy entries fell below the upper limit. (Max number=[MaxNumber]) In VS mode, this log is supported only by the admin VS. |  | [MaxNumber]Maximum number of DHCP relay proxy entries | Possible Causes The number of DHCP relay proxy entries on the device falls below 90% of the upper limit. | Procedure Services are not affected.
BIER | 2 | hwBierEndBierSIDConflict_active | BIER/2/hwBierEndBierSIDConflict_active: In the BIER sub-domain, the configured End.BIER SID conflicts with the remote route. (AddressFamily=[AddressFamily], SubdomainID=[SubdomainID], ConflictEndBIERSID=[ConflictEndBIERSID], NextHopAddr=[NextHopAddr]) | In the BIER sub-domain, the configured End.BIER SID conflicts with the remote route. | [AddressFamily]Address family. [SubdomainID]BIER sub-domain. [ConflictEndBIERSID]Conflicting End.BIER SID. [NextHopAddr]Next hop address. | Possible Causes Configuration conflict. | Procedure 1. Run the display ipv6 routing-table command on the current device to check whether the End.BIER SID has a valid outbound interface and next hop. ·If yes, the End.BIER SID conflicts with the remote route. In this case, run the end-bier locator locator-name sid ipv6-sid command to change the End.BIER SID of the device or the remote device configuration to ensure that the End.BIER SID of the local device is different from that of the remote route. ·If no, go to Step 2. 2. Collect alarm and configuration information, and contact technical support personnel. 3. End.
TELEMETRY | 5 | GRPC_SUCCESS_LOGGING | TELEMETRY/5/GRPC_SUCCESS_LOGGING: The user succeeded in logging in to GRPC. (UserName=[userName], IpAddress=[ipaddress], Port=[port], VpnName=[vpnName], ChannelId=[channelId], LocalIpAddress=[localIpaddress], LocalPort=[localPort]) In VS mode, this log is supported only by the admin VS. | The dynamic subscription user logs in successfully. | [userName]User name for logging in. [ipaddress]IP address for logging in. [port]Port number for login. [vpnName]VPN instance name. [channelId]User channel ID. [localIpaddress]IP address of the device. [localPort]Port number of the device. | Possible Causes User login success is recorded. | Procedure ·This message is informational only, and no action is required.
DEVM | 1 | hwOpticalInvalid_active-136214 | DEVM/1/hwOpticalInvalid_active: The optical module failed completely. (EntityPhysicalIndex=[EntityPhysicalIndex],EntPhysicalIndex=[EntPhysicalIndex],EntPhysicalName=[EntPhysicalName],EntityTrapFaultID=136214,ReasonDescription=The internal clock source signals of the Smart-Clock module were abnormal.) | The optical module failed completely. | [EntityPhysicalIndex]Index of the physical entity. [EntPhysicalIndex]Index of the physical entity. [EntPhysicalName]Name of the physical entity. [EntityTrapFaultID]Error code. [ReasonDescription]Indicates the description of the possible cause. | Possible Causes The internal clock source signals of the Smart-Clock module were abnormal. | Procedure 1. Reset the Smart-Clock module and check if the alarm is cleared. ·If the alarm is cleared, go to Step 4. ·If the alarm persists, go to Step 2. 2. Replace the Smart-Clock module and check if the alarm is cleared. ·If the alarm is cleared, go to Step 4. ·If the alarm persists, go to Step 3. 3. Collect trap, log, and configuration information, and contact technical support. 4. End.
DEVM | 1 | hwEntityInvalid_clear-68172 | DEVM/1/hwEntityInvalid_clear: A faulty physical entity recovered, and the fault caused by the faulty part was rectified. (BaseTrapSeverity=[BaseTrapSeverity], BaseTrapProbableCause=[ProbableCause], BaseTrapEventType=[BaseTrapEventType], EntityPhysicalIndex=[EntityPhysicalIndex], EntPhysicalContainedIn=[EntContainedIn], EntPhysicalName=[EntPhysicalName], RelativeResource=[RelativeResource], ReasonDescription=CPU fault was rectified.) In VS mode, this log is supported only by the admin VS. |  | [BaseTrapSeverity]To describe the level of trap. [ProbableCause]To describe the probable cause of trap. [BaseTrapEventType]To describe the type of trap. [EntityPhysicalIndex]The index of the physical entity. [EntContainedIn]The value of entPhysicalIndex for the physical entity. [EntPhysicalName]The textual name of the physical entity. [RelativeResource]This object may contain a key word to indicate the relative resource of an entity. [ReasonDescription]To describe the reason of trap in DisplayString style. | Possible Causes CPU fault was rectified. | Procedure This message is informational only, and no action is required.
TRUSTEM | 4 | TSM_IMP_CERT_CRL_ERR | TRUSTEM/4/TSM_IMP_CERT_CRL_ERR: Importing the CRL file ([FileName]) failed. In VS mode, this log is supported only by the admin VS. | Failed to import the CRL file. | [FileName]CRL file name. | Possible Causes Cause 1: The RA CRL file does not exist. Cause 2: The RA CRL file has been imported. Cause 3: The number of imported RA CRL files exceeds the upper limit. | Procedure Cause 1: The RA CRL file does not exist. Ensure that the CRL file name is correct and import the CRL file again. Cause 2: The RA CRL file has been imported. No action is required. Cause 3: The number of imported RA CRL files exceeds the upper limit. Delete unnecessary CRL files to ensure that the released space is greater than the size of the CRL file to be imported.
OSPF | 1 | ospfRouteLoopDetected_active | OSPF/1/ospfRouteLoopDetected_active: The local device has detected an OSPF routing loop. (LoopType=[LoopType], DetectProtocolAttr=[DetectProtocolAttr], RedistributeID1=[RedistributeID1], RedistributeID2=[RedistributeID2]) | The device detects an OSPF routing loop. | [LoopType]Loop detection type. [DetectProtocolAttr]Information about the loop detection protocol. [RedistributeID1]Re-advertisement device ID 1. [RedistributeID2]Re-advertisement device ID 2. | Possible Causes ·Cause 1: If the loop detection type is OSPF, the possible causes of the alarm are as follows: RedistributeID1 and RedistributeID2 correspond to the router ID and process ID of the OSPF processes on the two devices where a routing loop occurs. When the OSPF processes on the two devices import routes from other OSPF processes, no import policy is configured or the import policy is incorrectly configured. As a result, a routing loop occurs. ·Cause 2: If the loop detection type is OSPF-ISIS, the possible causes of the alarm are as follows: RedistributeID1 correspond to the System ID of the ISIS processes on the devices where a routing loop occurs, RedistributeID2 correspond to the router ID and process ID of the OSPF processes on the devices where a routing loop occurs. When the ISIS/OSPF processes on the two devices import routes from other OSPF/ISIS processes, no import policy is configured or the import policy is incorrectly configured. As a result, a routing loop occurs. ·Cause 3: If the loop detection type is OSPF-BGP, the possible causes of the alarm are as follows: When the BGP/OSPF processes on the two devices import routes from other OSPF/BGP processes, no import policy is configured or the import policy is incorrectly configured. As a result, a routing loop occurs. RedistributeID2 correspond to the router ID and process ID of the OSPF processes on the devices where a routing loop occurs. | Procedure ·Cause 1: If the loop detection type is OSPF, the possible causes of the alarm are as follows: RedistributeID1 and RedistributeID2 correspond to the router ID and process ID of the OSPF processes on the two devices where a routing loop occurs. When the OSPF processes on the two devices import routes from other OSPF processes, no import policy is configured or the import policy is incorrectly configured. As a result, a routing loop occurs. After detecting a loop on an imported route, OSPF automatically increases the cost of the imported route to eliminate the loop. In this manner, the impact of the loop on services is automatically eliminated. The original risk source of the routing loop caused by the two re-advertisement devices still exists. In addition, the route cost adjusted by the system during automatic loop prevention may cause the traffic path to be different from the planned path. Therefore, after the system reports the alarm, modify the policy for importing routes in the OSPF processes on the two re-advertisement devices as soon as possible to eliminate the risk source that causes routing loops. You can run the display ospf process-id import-route loop-detect state command to view information about the routes that have encountered loops and are automatically removed. process-id specifies the process ID in the alarm parameter loop detection protocol information. After eliminating the risk source that causes the loop, run the clear route loop-detect ospf alarm-state command in the system view of the device that generates the alarm to clear the alarm and restore the cost of the imported route to the normal value. ·Cause 2: If the loop detection type is OSPF-ISIS, the possible causes of the alarm are as follows: RedistributeID1 correspond to the System ID of the ISIS processes on the devices where a routing loop occurs, RedistributeID2 correspond to the router ID and process ID of the OSPF processes on the devices where a routing loop occurs. When the ISIS/OSPF processes on the two devices import routes from other OSPF/ISIS processes, no import policy is configured or the import policy is incorrectly configured. As a result, a routing loop occurs. After detecting a loop on an imported route, OSPF automatically increases the cost of the imported route to eliminate the loop. In this manner, the impact of the loop on services is automatically eliminated. The original risk source of the routing loop caused by the two re-advertisement devices still exists. In addition, the route cost adjusted by the system during automatic loop prevention may cause the traffic path to be different from the planned path. Therefore, after the system reports the alarm, modify the route import policy configuration in the IS-IS and OSPF processes on the two re-advertisement devices as soon as possible to eliminate the risk source that causes routing loops. You can run the display ospf process-id import-route loop-detect state command to view information about the routes that have encountered loops and are automatically removed. process-id specifies the process ID in the alarm parameter loop detection protocol information. After eliminating the risk source that causes the loop, run the clear route loop-detect ospf alarm-state command in the system view of the device that generates the alarm to clear the alarm and restore the cost of the imported route to the normal value. ·Cause 3: If the loop detection type is OSPF-BGP, the possible causes of the alarm are as follows: When the BGP/OSPF processes on the two devices import routes from other OSPF/BGP processes, no import policy is configured or the import policy is incorrectly configured. As a result, a routing loop occurs. RedistributeID2 correspond to the router ID and process ID of the OSPF processes on the devices where a routing loop occurs. After detecting a loop on an imported route, OSPF automatically increases the cost of the imported route to eliminate the loop. In this manner, the impact of the loop on services is automatically eliminated. The original risk source of the routing loop caused by the two re-advertisement devices still exists. In addition, the route cost adjusted by the system during automatic loop prevention may cause the traffic path to be different from the planned path. Therefore, after the system reports the alarm, modify the policy configuration for importing routes in the BGP and OSPF processes on the two re-advertisement devices as soon as possible to eliminate the risk source that causes routing loops. You can run the display ospf process-id import-route loop-detect state command to view information about the routes that have encountered loops and are automatically removed. process-id specifies the process ID in the alarm parameter loop detection protocol information. After eliminating the risk source that causes the loop, run the clear route loop-detect ospf alarm-state command in the system view of the device that generates the alarm to clear the alarm and restore the cost of the imported route to the normal value.
SNMP | 5 | ADD_SNMP_LOCAL_USER | SNMP/5/ADD_SNMP_LOCAL_USER: SNMPv3 local user was created. (OperatorName=[operateUserName],IPAddress=[ipAddress],NewUserName=[userName],VpnName=[vpnName]) In VS mode, this log is supported only by the admin VS. | An SNMPv3 local user is added. | [operateUserName]Operator name [ipAddress]Operator IP address [userName]Name of a user. [vpnName]VPN instance name | Possible Causes An SNMPv3 local user is added successfully. | Procedure Check whether the user is added as expected. ·If the result is as expected, no action is required. ·If this is a misoperation, delete the user.
PKI | 7 | PKI_CMP_POLL_STOP | PKI/7/PKI_CMP_POLL_STOP: The CMP session poll request stopped. (SessionName=[SessionName], RequestType=[RequestType]) | User stopped the CMP session poll request. | [SessionName]Specifies the session name. [RequestType]Specifies the request type, including IR KUR | Possible Causes User stopped the CMP session poll request. | Procedure This log is informational only, and no action is required.
DRIVER | 1 | VOLOVERFATALRESUME | DRIVER/1/VOLOVERFATALRESUME: Slot [BoardSlotID], i2c[i2c], address[address], channel[channel] voltage over fatal threshold resumed, voltage is [CurValue]V. In VS mode, this log is supported only by the admin VS. | The fault that the voltage exceeded the fatal threshold was rectified, and the current voltage was recorded. | [BoardSlotID]Slot ID of the board where the MonitorBus is located. [i2c]I2C value. [address]Address value. [channel]Channel ID. [CurValue]Voltage. | Possible Causes The fault that the voltage exceeded the fatal threshold was rectified. | Procedure This log message is informational only, and no action is required.
DEVM | 1 | hwEntityInvalid_clear-67599 | DEVM/1/hwEntityInvalid_clear: A faulty physical entity recovered, and the fault caused by the faulty part was rectified. (BaseTrapSeverity=[BaseTrapSeverity], BaseTrapProbableCause=[ProbableCause], BaseTrapEventType=[BaseTrapEventType], EntityPhysicalIndex=[EntityPhysicalIndex], EntPhysicalContainedIn=[EntContainedIn], EntPhysicalName=[EntPhysicalName], RelativeResource=[RelativeResource], ReasonDescription=The cables of the fan frame is present.) In VS mode, this log is supported only by the admin VS. |  | [BaseTrapSeverity]To describe the level of trap. [ProbableCause]To describe the probable cause of trap. [BaseTrapEventType]To describe the type of trap. [EntityPhysicalIndex]The index of the physical entity. [EntContainedIn]The value of entPhysicalIndex for the physical entity. [EntPhysicalName]The textual name of the physical entity. [RelativeResource]This object may contain a key word to indicate the relative resource of an entity. [ReasonDescription]To describe the reason of trap in DisplayString style. | Possible Causes The cables of the fan frame is present. | Procedure This message is informational only, and no action is required.
DEVM | 1 | hwEntityInvalid_clear-68147 | DEVM/1/hwEntityInvalid_clear: A faulty physical entity recovered, and the fault caused by the faulty part was rectified. (BaseTrapSeverity=[BaseTrapSeverity], BaseTrapProbableCause=[ProbableCause], BaseTrapEventType=[BaseTrapEventType], EntityPhysicalIndex=[EntityPhysicalIndex], EntPhysicalContainedIn=[EntContainedIn], EntPhysicalName=[EntPhysicalName], RelativeResource=[RelativeResource], ReasonDescription=The number of error packets reached or exceeded the threshold fault is cleared.) In VS mode, this log is supported only by the admin VS. |  | [BaseTrapSeverity]To describe the level of trap. [ProbableCause]To describe the probable cause of trap. [BaseTrapEventType]To describe the type of trap. [EntityPhysicalIndex]The index of the physical entity. [EntContainedIn]The value of entPhysicalIndex for the physical entity. [EntPhysicalName]The textual name of the physical entity. [RelativeResource]This object may contain a key word to indicate the relative resource of an entity. [ReasonDescription]To describe the reason of trap in DisplayString style. | Possible Causes The number of error packets reached or exceeded the threshold fault is cleared. | Procedure This message is informational only, and no action is required.
FIB | 1 | hwFIBOverloadForward_active | FIB/1/hwFIBOverloadForward_active: The interface board is in the overload forwarding state because the FIB module is overloaded. (EntityPhysicalIndex=[EntityPhysicalIndex], HwBaseTrapSeverity=[HwBaseTrapSeverity], HwBaseTrapProbableCause=[HwBaseTrapProbableCause], HwBaseTrapEventType=[HwBaseTrapEventType], HwFibOverloadModule=[HwFibOverloadModule], entPhysicalName=[entPhysicalName]) In VS mode, this log is supported only by the admin VS. | The interface board is in the overload forwarding state because the FIB module is overloaded. | [EntityPhysicalIndex]The index for this entry. [HwBaseTrapSeverity]The level of trap. [HwBaseTrapProbableCause]The probable cause. [HwBaseTrapEventType]The type of trap. [HwFibOverloadModule]FIB4 or FIB6 module. [entPhysicalName]The textual name of the entity. | Possible Causes The number of IPv4 route entries or IPv6 route entries exceeded the specification of the forwarding engine route entries. | Procedure ·Collect alarm information and configuration information, and then contact technical support personnel.
PIM | 2 | PIM_VRF_ROUTE_EXCEED_clear | PIM/2/PIM_VRF_ROUTE_EXCEED_clear: The number of existed routing entries fell below the vpn upper limit. (LimitType=[LimitType], AddressFamily=[AddressFamily], VpnName=[VpnName], CurrentCount=[CurrentCount], LimitCount=[LimitCount], SrcAddr=[SrcAddr], GrpAddr=[GrpAddr], ReasonType=[ReasonType]) |  | [LimitType]Type of entry for which an entry number limit takes effect, which is one of the followings: PIM-SM (*, G) entry PIM-SM (S, G) entry [AddressFamily]Address family. [VpnName]VPN name. [CurrentCount]Current count of entries. [LimitCount]Limit count of routing entries. [SrcAddr]Source address. [GrpAddr]Group address. [ReasonType]Reason type. | Possible Causes ·Cause 3:Entry delete ·Cause 4:Configuration change | Procedure If the possible causes are appeared, this trap message is informational only, and no action is required.
DEVM | 1 | hwEntityInvalid_active-68162 | DEVM/1/hwEntityInvalid_active: Physical entity failed. (BaseTrapSeverity=[BaseTrapSeverity], BaseTrapProbableCause=[ProbableCause], BaseTrapEventType=[BaseTrapEventType], EntityPhysicalIndex=[EntityPhysicalIndex], EntPhysicalContainedIn=[EntContainedIn], EntPhysicalName=[EntPhysicalName], RelativeResource=[RelativeResource], ReasonDescription=The CFP checksum fault.) In VS mode, this log is supported only by the admin VS. | Physical entity failed. | [BaseTrapSeverity]To describe the level of trap. [ProbableCause]To describe the probable cause of trap. [BaseTrapEventType]To describe the type of trap. [EntityPhysicalIndex]The index of the physical entity. [EntContainedIn]The value of entPhysicalIndex for the physical entity. [EntPhysicalName]The textual name of the physical entity. [RelativeResource]This object may contain a key word to indicate the relative resource of an entity. [ReasonDescription]To describe the reason of trap in DisplayString style. | Possible Causes The CFP checksum fault. | Procedure 1. If the optical module is pluggable, replace it and check whether the alarm is cleared. ·If so, go to Step 3. ·If not, go to Step 2. 2. Collect alarm, log, and configuration information, and contact technical support personnel. 3. End.
CLKM | 4 | hwClockSourceFreqCheck_active | CLKM/4/hwClockSourceFreqCheck_active: The check of frequence abnormal notification. (hwClockSrcCfgChassisIndex=[hwClockSrcCfgChassisIndex], hwClockSrcCfgSourceTypeIndex=[hwClockSrcCfgSourceTypeIndex], hwClockSrcCfgSourceIndex=[hwClockSrcCfgSourceIndex], hwClockChassisId=[hwClockChassisId], hwClockSrcCfgFreqCheckResult=[hwClockSrcCfgFreqCheckResult], hwClockSrcCfgSourceDescr=[hwClockSrcCfgSourceDescr]) In VS mode, this log is supported only by the admin VS. | The frequency offset detection was abnormal. | [hwClockSrcCfgChassisIndex]Index of the chassis where the non-PTP clock source is located. In the case of a single chassis, the value is always 1. The chassis index of a PTP source is invalid. [hwClockSrcCfgSourceTypeIndex]Index of the clock source type. The values are as follows: bits(1) ptp(2) interface(3) cesacr(4) [hwClockSrcCfgSourceIndex]Index of the clock source. [hwClockChassisId]Chassis ID. [hwClockSrcCfgFreqCheckResult]Frequency offset detection result. The values are as follows: abnormal(0). normal(1). [hwClockSrcCfgSourceDescr]Description of the clock source. | Possible Causes The signals of the clock source were faulty. | Procedure 1. Run the display clock source command to check the current status of the clock source. ·If the clock source status is abnormal, go to Step 2. ·If the clock source status is normal, go to Step 5. 2. Run the display clock config command to check whether clock source switching based on frequency offset is enabled. ·If frequency offset-based clock source switching is not enabled, go to Step 5. ·If frequency offset-based clock source switching is enabled, go to Step 3. 3. Run the clock freq-deviation recover command in the interface view to check whether the clock status is restored. ·If the clock is restored, go to Step 4. ·If the clock status cannot be restored, go to Step 5. 4. Check whether the alarm is cleared. ·If the alarm is cleared, go to Step 6. ·If the alarm persists, go to Step 5. 5. Collect alarm, log, and configuration information, and contact technical support personnel. 6. End.
DEVM | 1 | hwPowerRemove_clear-136448 | DEVM/1/hwPowerRemove_clear: A power module was inserted. (EntityPhysicalIndex=[EntityPhysicalIndex],EntPhysicalIndex=[EntPhysicalIndex],EntPhysicalName=[EntPhysicalName],EntityTrapFaultID=136448,Reason=A power module was inserted.) In VS mode, this log is supported only by the admin VS. |  | [EntityPhysicalIndex]The index for this entry. [EntPhysicalIndex]The index for this entry. [EntPhysicalName]The textual name of the physical entity. [EntityTrapFaultID]To describe the fault id of trap. [Reason]Reson. | Possible Causes A power module was inserted. | Procedure This trap message is informational only, and no action is required.
LACP | 2 | hwLacpNegotiateFailed_clear | LACP/2/hwLacpNegotiateFailed_clear: Link negotiation failure is resumed. (TrunkIndex=[TrunkIndex], PortIfIndex=[PortIfIndex], TrunkId=[TrunkId], TrunkName=[TrunkName], PortName=[PortName], Reason=[ReasonCode]) |  | [TrunkIndex]Index of a trunk [PortIfIndex]Index of a member interface [TrunkId]ID of a trunk interface [TrunkName]Name of a trunk interface [PortName]Name of a member interface [ReasonCode]Reason for trap generation | Possible Causes ·Cause 1:Member links negotiation succeeded for the first time. ·Cause 2:The link fault was rectified and negotiation information was synchronized. | Procedure This alarm message is informational only, and no action is required.
DEVM | 1 | hwEntityInvalid_active-68225 | DEVM/1/hwEntityInvalid_active: Physical entity failed. (BaseTrapSeverity=[BaseTrapSeverity], BaseTrapProbableCause=[ProbableCause], BaseTrapEventType=[BaseTrapEventType], EntityPhysicalIndex=[EntityPhysicalIndex], EntPhysicalContainedIn=[EntContainedIn], EntPhysicalName=[EntPhysicalName], RelativeResource=[RelativeResource], ReasonDescription=IPUs with different forwarding capabilities were inserted on the device.) In VS mode, this log is supported only by the admin VS. | Physical entity failed. | [BaseTrapSeverity]To describe the level of trap. [ProbableCause]To describe the probable cause of trap. [BaseTrapEventType]To describe the type of trap. [EntityPhysicalIndex]The index of the physical entity. [EntContainedIn]The value of entPhysicalIndex for the physical entity. [EntPhysicalName]The textual name of the physical entity. [RelativeResource]This object may contain a key word to indicate the relative resource of an entity. [ReasonDescription]To describe the reason of trap in DisplayString style. | Possible Causes IPUs with different forwarding capabilities were inserted on the device. | Procedure 1. Collect trap, log, and configuration information, and contact technical support. 2. End.
DEVM | 1 | hwEntityInvalid_clear-67953 | DEVM/1/hwEntityInvalid_clear: A faulty physical entity recovered, and the fault caused by the faulty part was rectified. (BaseTrapSeverity=[BaseTrapSeverity], BaseTrapProbableCause=[ProbableCause], BaseTrapEventType=[BaseTrapEventType], EntityPhysicalIndex=[EntityPhysicalIndex], EntPhysicalContainedIn=[EntContainedIn], EntPhysicalName=[EntPhysicalName], RelativeResource=[RelativeResource], ReasonDescription=The alarm indicating that logic 2 of the board failed was cleared.) In VS mode, this log is supported only by the admin VS. |  | [BaseTrapSeverity]To describe the level of trap. [ProbableCause]To describe the probable cause of trap. [BaseTrapEventType]To describe the type of trap. [EntityPhysicalIndex]The index of the physical entity. [EntContainedIn]The value of entPhysicalIndex for the physical entity. [EntPhysicalName]The textual name of the physical entity. [RelativeResource]This object may contain a key word to indicate the relative resource of an entity. [ReasonDescription]To describe the reason of trap in DisplayString style. | Possible Causes The alarm indicating that logic 2 of the board failed was cleared. | Procedure This message is informational only, and no action is required.
DEVM | 1 | hwOutputErrorAlarm_clear | DEVM/1/hwOutputErrorAlarm_clear: Output error alarm resume. (hwPhysicalPortIfIndex=[hwPhysicalPortIfIndex],BoardID=[hwPhysicalPortInSlot],CardID=[hwPhysicalPortInCard],PortID=[hwPhysicalPortInPort],InterfaceName=[hwPhysicalPortName]) |  | [hwPhysicalPortIfIndex]Interface index(es) of physical port(s) present on the device. [hwPhysicalPortInSlot]Slot ID [hwPhysicalPortInCard]Card ID [hwPhysicalPortInPort]Port ID [hwPhysicalPortName]Port name | Possible Causes ·Cause 1:Optical module failure recovery. ·Cause 2:Fiber failure recovery. | Procedure This trap message is informational only, and no action is required.
QOS | 4 | QOS_CHANNEL_CHANNELS_EXCEED | QOS/4/QOS_CHANNEL_CHANNELS_EXCEED: The usage of the channels in pool-[ulPoolNum] on TM [ulTmId] of slot [aucSlotStr] exceeded the threshold([ucValue]). | The channel usage of the resource pool exceeded the threshold. | [ulPoolNum]Resource pool ID [ulTmId]Module ID [aucSlotStr]Slot ID [ucValue]Threshold | Possible Causes When the channel usage exceeds the configured threshold, the device sends a user log indicating that the usage exceeds the threshold. | Procedure 1. Run the undo qos channel alarm bandwidth command to cancel the configured threshold. Check whether the log is cleared. ·If the log is cleared, go to Step 3. ·If the log persists, go to Step 2. 2. Collect log and configuration information, and contact technical support engineers. 3. End.
LDT | 4 | hwLoopDetectBlockAlarm_active | LDT/4/hwLoopDetectBlockAlarm_active: This interface is blocked.(PortIndex=[IfIndex], PortName=[IfName]) In VS mode, this log is supported only by the admin VS. | This alarm was generated when a loop was detected on an interface and the interface was blocked. | [IfIndex]Interface index [IfName]Interface name. | Possible Causes A loop was detected on the interface. | Procedure 1. Run the display loop-detect block all or display loopback-detect block all command to check information about all interfaces where loops are detected. Check the cable connections of the interfaces and whether loops occur on the downstream Layer 2 network. ·If so, go to Step 2. ·If not, go to Step 3. 2. Collect alarm, log, and configuration information, and contact technical support personnel. 3. End.
VRRP | 4 | vrrpNewMaster | VRRP/4/vrrpNewMaster: The VRRP status changed to master. (ifIndex=[ifIndex], VrId=[VrId], MasterIPAddress=[MasterIPAddress], sysName=[sysName], ifName=[ifName], ChangeReason=[ChangeReason]) | The status of a router was changed to master. | [ifIndex]Index of the interface where VRRP is configured [VrId]VRID of the VRRP backup group [MasterIPAddress]IP address of the master device in the VRRP backup group [sysName]System name [ifName]Name of the interface where VRRP is configured [ChangeReason]VRRP status change reason | Possible Causes Cause 1: VRRP negotiation of the master device timed out due to a network fault. Cause 2: The priority of the device in the VRRP group was changed using the vrrp vrid virtual-router-id priority priority-value command. Cause 3: The virtual IP address of the VRRP backup group was changed using the vrrp vrid virtual-router-id [ virtual-ip virtual-address ] command. Cause 4: A master/backup switchover occurred in the mVRRP group. As a result, the device changed to the Master state. Cause 5: The vrrp passive command was run to enable the passive mode, and the device was forcibly switched to the Master state. | Procedure This message is informational only, and no action is required.
DEVM | 2 | hwEntityRegFail_clear-70144 | DEVM/2/hwEntityRegFail_clear: Physical entity register succeeded. (EntityPhysicalIndex=[EntityPhysicalIndex],BaseTrapSeverity=[BaseTrapSeverity],BaseTrapProbableCause=70144,BaseTrapEventType=[BaseTrapEventType],EntPhysicalContainedIn=[EntPhysicalContainedIn],EntPhysicalName=[EntPhysicalName],RelativeResource=[RelativeResource],ReasonDescription=The alarm indicating the board registration failure was cleared.) In VS mode, this log is supported only by the admin VS. |  | [EntityPhysicalIndex]Indicates the physical index. [BaseTrapSeverity]Indicates the severity level of the trap reported to the NMS. [BaseTrapProbableCause]Indicates the possible cause of the trap. [BaseTrapEventType]Indicates the trap type. [EntPhysicalContainedIn]Indicates the parent index. [EntPhysicalName]Indicates the name of the entity such as a chassis. [RelativeResource]This object may contain a key word to indicate the relative resource of an entity. [ReasonDescription]To describe the reason of trap in DisplayString style. | Possible Causes The alarm indicating the board registration failure was cleared. | Procedure This trap message is informational only, and no action is required.
PIM | 4 | HW_UPSTREAM_NOPIM | PIM/4/HW_UPSTREAM_NOPIM: In the VPN instance, PIM is not enabled on the upstream interface. (VPNName=[VPNName], IfName=[IfName], DestAddr=[DestAddr]) | PIM selects the interface as the inbound interface of PIM entries based on unicast routes. However, the interface does not support PIM. As a result, the device cannot generate complete PIM entries and cannot send PIM Join messages to the upstream device through the interface, causing a traffic diversion failure. | [VPNName]Name of a VPN instance. [IfName]Interface name. [DestAddr]Destination address. | Possible Causes PIM selects the interface as the inbound interface of PIM entries based on unicast routes, but the interface does not support PIM. | Procedure 1. Obtain interface information based on the log information and check whether the interface supports PIM-SM. ·If PIM-SM is supported and multicast traffic passes through the interface as planned, run the pim sm command on the interface to enable PIM. Then, check whether multicast entries are normal. ·If yes, go to Step 4. ·If not, go to Step 3. ·If PIM-SM is not supported, go to Step 2. 2. Configure a static route to generate a unicast route to the multicast source or RP. Ensure that the outbound interface of the unicast route is an interface that supports PIM-SM. Then run the pim sm command on the outbound interface of the corresponding PIM entry. 3. Collect alarm and configuration information, and contact technical support personnel. 4. End.
DEVM | 1 | hwEntityInvalid_clear-67631 | DEVM/1/hwEntityInvalid_clear: A faulty physical entity recovered, and the fault caused by the faulty part was rectified. (BaseTrapSeverity=[BaseTrapSeverity], BaseTrapProbableCause=[ProbableCause], BaseTrapEventType=[BaseTrapEventType], EntityPhysicalIndex=[EntityPhysicalIndex], EntPhysicalContainedIn=[EntContainedIn], EntPhysicalName=[EntPhysicalName], RelativeResource=[RelativeResource], ReasonDescription=The alarm indicating that the output voltage of the power supply module was abnormal was cleared.) In VS mode, this log is supported only by the admin VS. |  | [BaseTrapSeverity]To describe the level of trap. [ProbableCause]To describe the probable cause of trap. [BaseTrapEventType]To describe the type of trap. [EntityPhysicalIndex]The index of the physical entity. [EntContainedIn]The value of entPhysicalIndex for the physical entity. [EntPhysicalName]The textual name of the physical entity. [RelativeResource]This object may contain a key word to indicate the relative resource of an entity. [ReasonDescription]To describe the reason of trap in DisplayString style. | Possible Causes The alarm indicating that the output voltage of the power supply module was abnormal was cleared. | Procedure This message is informational only, and no action is required.
DEVM | 1 | hwOpticalInvalid_clear-136218 | DEVM/1/hwOpticalInvalid_clear: The optical module resumed from total failure. (EntityPhysicalIndex=[EntityPhysicalIndex],EntPhysicalIndex=[EntPhysicalIndex],EntPhysicalName=[EntPhysicalName],EntityTrapFaultID=136218,ReasonDescription=The antenna of the Smart-Clock module is normal.) |  | [EntityPhysicalIndex]Index of the physical entity. [EntPhysicalIndex]Index of the physical entity. [EntPhysicalName]Name of the physical entity. [EntityTrapFaultID]Error code. [ReasonDescription]Indicates the description of the possible cause. | Possible Causes The antenna of the Smart-Clock module is normal. | Procedure This trap message is informational only, and no action is required.
DEVM | 1 | hwPowerFail_active-136727 | DEVM/1/hwPowerFail_active: The power module experienced a partial failure. (EntityPhysicalIndex=[EntityPhysicalIndex],EntPhysicalIndex=[EntPhysicalIndex],EntPhysicalName=[EntPhysicalName],EntityTrapFaultID=136727,Reason=The switch 1 on a power module is off.) In VS mode, this log is supported only by the admin VS. | The power supply experienced a partial failure, which may be caused by a component failure. | [EntityPhysicalIndex]The index for this entry. [EntPhysicalIndex]The index for this entry. [EntPhysicalName]The textual name of the physical entity. [EntityTrapFaultID]To describe the fault id of trap. [Reason]Reason. | Possible Causes The switch 1 on a power module is off. | Procedure 1. Check whether switch 1 on the power panel is closed. ·If switch 1 is not closed, go to Step 2. ·If switch 1 is closed, go to Step 3. 2. Close switch 1 and check whether the alarm is cleared. ·If the alarm is cleared, go to Step 5. ·If the alarm persists, go to Step 3. 3. Replace the power module. Power off the faulty power module before replacing it. Then check whether the alarm is cleared. ·If the alarm is cleared, go to Step 5. ·If the alarm persists, go to Step 4. 4. Collect trap, log, and configuration information, and contact technical support. 5. End.
CLKSYNC | 4 | PTPTIMESTAMPCHANGE | CLKSYNC/4/PTPTIMESTAMPCHANGE: The timestamp status changes to normal. (State=[State]) In VS mode, this log is supported only by the admin VS. | The current timestamp status is restored. | [State]The current timestamp status. The value is 1. | Possible Causes The timestamp was restored to the original state. | Procedure This log message is informational only, and no action is required.
DEVM | 1 | hwBoardInvalid_active-132690 | DEVM/1/hwBoardInvalid_active: The board totally failed. (EntityPhysicalIndex=[EntityPhysicalIndex],EntPhysicalIndex=[EntPhysicalIndex],EntPhysicalName=[EntPhysicalName],EntityType=[EntityType],EntityTrapFaultID=132690,Reason=The FPGA1 logic of the board failed.) In VS mode, this log is supported only by the admin VS. | The overall function of the board does not take effect. | [EntityPhysicalIndex]Indicates the index of the physical entity. [EntPhysicalIndex]Indicates the index of the physical entity. [EntPhysicalName]Indicates the name of the entity such as a chassis. [EntityType]Indicates the type of the physical entity. The value can be one of the following: 1: mpu(1) 2: lpu(2) 3: sfu(3) 4: pic(4) 5: cfcard(5) 6: ofc(6) 7: npu(7) [EntityTrapFaultID]Indicates the error code. [Reason]Indicates the description of the cause of the trap. | Possible Causes The FPGA1 logic of the board failed. | Procedure 1. If the faulty board is neither reset nor powered off, and services on the board are normal, go to Step 4. Otherwise, go to Step 2. 2. Power off the faulty board and then power it on again. 3. If the board cannot be registered or the alarm persists after the board is registered, go to Step 4. 4. Collect trap, log, and configuration information, and contact technical support. 5. End.
ISIS | 6 | IS_LOCAL_SYS_IS_DIS | ISIS/6/IS_LOCAL_SYS_IS_DIS: ISIS [ProcessId] local circuit becomes temporary DIS when receiving hello packet with RR bit set. (InterfaceName=[InterfaceName]). | A Hello message with the set RR bit was received and the local device was elected as a temporary DIS. | [ProcessId]ID of an IS-IS process [InterfaceName]Interface name | Possible Causes A broadcast interface received a Hello message in which the Restart TLV field contained the RR bit, and a temporary DIS election was performed. | Procedure ·This log message is informational only, and no action is required.
TRUSTEM | 5 | TSM_IMP_CERT_CA_OK | TRUSTEM/5/TSM_IMP_CERT_CA_OK: Importing the CA certificate file ([FileName]) successfully. In VS mode, this log is supported only by the admin VS. | The CA certificate is imported successfully. | [FileName]Name of the CA certificate file. | Possible Causes Succeeded in importing the RA CA certificate. | Procedure This message is informational only, and no action is required.
FEI | 4 | hwL3ucBoardNotSupportIpv6Gre_clear | FEI/4/hwL3ucBoardNotSupportIpv6Gre_clear: The alarm is cleared, because the IPv6 GRE configuration has been deleted from the board or the board has been replaced with one that supports IPv6 GRE. (Slot=[slotID]) In VS mode, this log is supported only by the admin VS. |  | [slotID]Slot ID | Possible Causes The IPv6 GRE configuration has been deleted from the board or the board has been replaced with one that supports IPv6 GRE. | Procedure This message is informational only, and no action is required.
FEI_IFIT_OM | 2 | THRESHOLD_EXCEED_IFIT_TUNNEL_NSE | FEI_IFIT_OM/2/THRESHOLD_EXCEED_IFIT_TUNNEL_NSE: The IFIT_TUNNEL_NSE table resources pass the threshold of 90 percent. (LogId=[LogId],TblId=[TblId],Total=[TotalNum],InUseNum=[InUseNum],ResFlag=[ResFlag],SlotId=[SlotId]) In VS mode, this log is supported only by the admin VS. | The resource usage of the IFIT_TUNNEL_NSE table exceeded 90%. | [LogId]Log ID. [TblId]Table ID. [TotalNum]Total number of resources. [InUseNum]Number of used resources. [ResFlag]Resource flag. [SlotId]Slot ID. | Possible Causes The resource usage of the IFIT_TUNNEL_NSE table exceeded 90%. | Procedure Contact technical support engineers.
LCS | 6 | hwPortLicenseActSuccess | LCS/6/hwPortLicenseActSuccess: Succeed to activate the port license. (ItemIndex=[hwItemIndex], ItemName=[hwItemName], InterfaceIndex=[hwPhysicalIfIndex], InterfaceName=[hwPhysicalIfName]) In VS mode, this log is supported only by the admin VS. | An interface license was successfully activated. | [hwItemIndex]ID of a resource control item. [hwItemName]Name of a resource control item. [hwPhysicalIfIndex]Interface index. [hwPhysicalIfName]Interface name. | Possible Causes An interface license was successfully activated. | Procedure This log message is informational only, and no action is required.
IFIT | 4 | IFIT_MEASURE_FLOW_REACH_THRESHOLD_active | IFIT/4/IFIT_MEASURE_FLOW_REACH_THRESHOLD_active: The number of IFIT measurement flows reaches 90 percent of the upper limit. (Node=[NodeType],FlowType=[FlowType],UpperLimit=[UpperLimit]) In VS mode, this log is supported only by the admin VS. | The number of IFIT measurement flows on the IFIT-enabled device reached 90% of the upper limit. | [NodeType]Flow node type for IFIT measurement (The supported node types depend on the device.) ingress: indicates the ingress. transit: indicates a transit node. egress: indicates the egress. -: indicates that the node type is not distinguished. [FlowType]IFIT measurement flow type (The supported flow types depend on the device.) SRv6 TE Policy: SRv6 TE Policy flow static: statically configured flow -: indicates that flow types are not distinguished. [UpperLimit]Indicates the upper limit for the number of IFIT measurement flows on the IFIT-enabled device. | Possible Causes The number of IFIT measurement flow reaches 90% of the upper limit. | Procedure 1. On the NMS, check whether the number of measurement flows on the IFIT-enabled device reaches 90% of the upper limit. Delete excess IFIT flows so that the number of IFIT flows falls below 80% of the upper limit. Then check whether the alarm is cleared. 2. If the alarm persists, contact technical support engineers.
MPLS_LSPM | 2 | hwMplsSlotResTotalCountExceed_clear | MPLS_LSPM/2/hwMplsSlotResTotalCountExceed_clear: The number of MPLS resources on the interface board fallen below the recovery number. (hwMplsResourceType=[ResourceType], hwMplsChassis=[Chassis], hwMplsSlot=[Slot]) In VS mode, this log is supported only by the admin VS. |  | [ResourceType]Resource type [Chassis]Number of the chassis where the interface board is located [Slot]Slot number of the interface board | Possible Causes The number of used MPLS resources on the interface fell below 95% of the maximum number. | Procedure 1. This message is informational only, and no action is required.
IPSEC | 1 | hwIPSecPkiCACertInValid_clear | IPSEC/1/hwIPSecPkiCACertInValid_clear: The CA certificate is valid. (CACertStartTime=[CACertStartTime], CACertFinishTime=[CACertFinishTime], CACertIssuer=[CACertIssuer], CACertSubject=[CACertSubject], FileName=[FileName]) |  | [CACertStartTime]Indicates the start time of the CA certificate. [CACertFinishTime]Indicates the end time of the CA certificate. [CACertIssuer]Indicates the issuer of the CA certificate. [CACertSubject]Indicates the subject of the CA certificate. [FileName]Indicates a CA certificate file name. | Possible Causes The CA certificate is valid. | Procedure 1. The alarm is informational only, and no action is required.
IPSEC | 2 | hwIPSecPkiCACertExpired_active | IPSEC/2/hwIPSecPkiCACertExpired_active: The CA certificate is nearly expired. (CACertStartTime=[CACertStartTime], CACertFinishTime=[CACertFinishTime], CACertIssuer=[CACertIssuer], CACertSubject=[CACertSubject], FileName=[FileName]) | The CA certificate was about to expire. (By default, a warning is generated 90 days before the certificate expires.) | [CACertStartTime]Indicates the start time of the CA certificate. [CACertFinishTime]Indicates the end time of the CA certificate. [CACertIssuer]Indicates the issuer of the CA certificate. [CACertSubject]Indicates the subject of the CA certificate. [FileName]Indicates the CA file name. | Possible Causes The CA certificate is to expire. | Procedure 1. Refresh the CA certificate.
L2VPN | 4 | hwVPLSVcUpToBackup | L2VPN/4/hwVPLSVcUpToBackup: The status of the VPLS VC turned backup from up. (VsiName=[VsiName], PwId=[PwId], RemoteIp=[RemoteIp], VcType=[VcType], LocalStatusCode=[LocalStatusCode], RemoteStatusCode=[RemoteStatusCode], StateChgTime=[StateChgTime]) | The status of a VPLS VC changed from Up to Backup. | [VsiName]VSI name [PwId]PW ID [RemoteIp]IP address of the peer [VcType]VC type [LocalStatusCode]Local VC status code: forwarding notforwarding acreceivefault actransmitfault acoamfault vcreceivefault vctransmitfault psnfault standby standbynotforwarding pwillegalcbit pwwrongcbit incompatiblebitrate pwillegalceppara genmisconfigerr pwloopdetected [RemoteStatusCode]Remote VC status code: forwarding notforwarding acreceivefault actransmitfault acoamfault vcreceivefault vctransmitfault psnfault standby standbynotforwarding pwillegalcbit pwwrongcbit incompatiblebitrate pwillegalceppara genmisconfigerr pwloopdetected [StateChgTime]State change time | Possible Causes The status of a VPLS VC changed from Up to Backup. | Procedure ·This trap message is informational only, and no action is required.
DEVM | 1 | hwOpticalInvalid_clear-136233 | DEVM/1/hwOpticalInvalid_clear: The optical module resumed from total failure. (EntityPhysicalIndex=[EntityPhysicalIndex],EntPhysicalIndex=[EntPhysicalIndex],EntPhysicalName=[EntPhysicalName],EntityTrapFaultID=136233,ReasonDescription=The Smart-Clock module successfully obtained leap second information in Single-GLONASS mode or GPS-GLONASS mode.) |  | [EntityPhysicalIndex]Index of the physical entity. [EntPhysicalIndex]Index of the physical entity. [EntPhysicalName]Name of the physical entity. [EntityTrapFaultID]Error code. [ReasonDescription]Indicates the description of the possible cause. | Possible Causes The Smart-Clock module successfully obtained leap second information in Single-GLONASS mode or GPS-GLONASS mode. | Procedure This trap message is informational only, and no action is required.
OSPFV3 | 1 | OSPFV3_3RD_ROUTE_BE_DEL_BY_PURGE_EXACT_clear | OSPFV3/1/OSPFV3_3RD_ROUTE_BE_DEL_BY_PURGE_EXACT_clear: OSPFv3 routes advertised by another device were not deleted. (SysProcessId=[hwOspfv3ProcessId], HostName=[hwOspfv3PurgeHostName], HostIpAddress=[hwOspfv3PurgeIpAddress], RouterID=[hwOspfv3PurgeRouterId], Area=[hwOspfv3AreaIdIndex]) |  | [hwOspfv3ProcessId]Process ID on the faulty node [hwOspfv3PurgeHostName]Hostname of the faulty node [hwOspfv3PurgeIpAddress]Host IP address of the faulty node [hwOspfv3PurgeRouterId]Router ID in the process [hwOspfv3AreaIdIndex]OSPFv3 area ID | Possible Causes The local device did not receive a flush LSA from a neighbor indicating that the OSPFv3 LSAs advertised by a third device were flushed. | Procedure 1. This trap message is informational only, and no action is required.
DCNM | 2 | NEIP_CONFUSION_active | DCNM/2/NEIP_CONFUSION_active: NEIP addresses conflicted. (ConflictNEIP=[ConflictNEIP]) In VS mode, this log is supported only by the admin VS. | The DCN NE IP addresses conflict. When NEs with conflicting NE IP addresses exist on a network, the alarm is generated. | [ConflictNEIP]Indicates the conflicting NE IP. | Possible Causes ·Cause 1: There might be two or more NEs with the same NEIP address. ·Cause 2: Two or more NEs are connected to two DCN domains. | Procedure ·Cause 1: There might be two or more NEs with the same NEIP address. 1. Check whether NEs have the same NEIP address. 2. If yes, change NEIP addresses to be unique. 3. Collect log information and configuration information, and then contact technical support personnel. ·Cause 2: Two or more NEs are connected to two DCN domains. 1.Check whether the DCN domain configuration is correct. If the DCN domain configuration is correct, ignore this alarm. If the DCN domain configuration is incorrect, reconfigure the DCN domain. 2. Collect log information and configuration information, and then contact technical support personnel.
OSPF | 6 | OSPFV2_LSDB_APPROACH_OVERFLOW | OSPF/6/OSPFV2_LSDB_APPROACH_OVERFLOW: The number of AS-external LSAs in the LSDB of an OSPF process is approaching the configured maximum number.(ospfRouterId=[ospfRouterId], ospfExtLsdbLimit=[ospfExtLsdbLimit]) | The number of external routes in the OSPF LSDB reached or exceeded 90% of the maximum number. | [ospfRouterId]hwOspfv2ProcessIdIndex: ID of an OSPF process Router ID [ospfExtLsdbLimit]90% of the maximum number of external routes allowed in the OSPF LSDB | Possible Causes The number of external routes in the OSPF LSDB reached or exceeded 90% of the maximum number. | Procedure 1. Run the display ospf brief command. If OSPF is in LSDB overflow status is displayed in the command output, the OSPF LSDB in the current OSPF process is overloaded. ·If the OSPF LSDB is overloaded, go to Step 2. ·If the OSPF LSDB is not overloaded, this log message is informational only and no action is required. 2. Perform the following operations as required: ·If a change in the maximum number is allowed, run the lsdb-overflow-limit number command to increase it. ·If a change in the maximum number is not allowed, go to Step 3. 3. Contact technical support personnel. 4. End.
FEI_MPLS | 4 | TunnelNotSupportInterfaceEvent | FEI_MPLS/4/TunnelNotSupportInterfaceEvent: The tunnel does not support the existing outbound interface. (TunnelName=[TunnelName], InterfaceName=[InterfaceName], Description=[Description]) | The tunnel did not support the current outbound interface. | [TunnelName]Tunnel name. [InterfaceName]Interface name. [Description]Service description. | Possible Causes The tunnel did not support the current outbound interface type. | Procedure This is an event notification only, and no action is required.
MFLP | 4 | hwMflpBdPwBlock_active | MFLP/4/hwMflpBdPwBlock_active: The PW turned to block state. (BD=[bdid], VsiName=[vsiname], PeerIP=[peerip], PWID=[pwid], BlockTime=[blocktime], BlockReason=[blockreason], DetectMAC=[mac]) | A PW is blocked. | [bdid]Bridge domain ID [vsiname]VSI name [peerip]Peer IP address of the blocked PW [pwid]ID of the blocked PW [blocktime]Blocking time [blockreason]Reason for the blocking [mac]Detected MAC address | Possible Causes ·Cause 1: The PW has been blocked for BD loop, and the PW has already been permanently blocked. ·Cause 2: The PW has been blocked for BD loop, and the loop has already been punished times times. | Procedure ·Cause 1: The PW has been blocked for BD loop, and the PW has already been permanently blocked. 1. Run the display current-configuration command to check whether the loopback local command is configured on PW-side interfaces corresponding to the BD. ·If the loopback local command is configured on PW-side interfaces corresponding to the BD, delete the command configuration and check whether the alarm is cleared. If the alarm persists, go to Step 2. ·If the loopback local command is not configured on PW-side interfaces corresponding to the BD, go to Step 2. 2. Log in to the device and run the reset loop-detect eth-loop vsi <vsi-name> { all ¦ peer pw-id } command to unblock the PW and check whether hwMflpPwResume is reported. If hwMflpPwResume is not reported, go to Step 3. 3. Collect alarm information and configuration information, and then contact technical support personnel. ·Cause 2: The PW has been blocked for BD loop, and the loop has already been punished times times. 1. Run the display current-configuration command to check whether the loopback local command is configured on PW-side interfaces corresponding to the BD. ·If the loopback local command is configured on PW-side interfaces corresponding to the BD, delete the command configuration and check whether the alarm is cleared. If the alarm persists, go to Step 2. ·If the loopback local command is not configured on PW-side interfaces corresponding to the BD, go to Step 2. 2. Check whether the PW recovers after the block-time specified in the loop-detect eth-loop command expires. If the PW does not recover, go to Step 3. 3. Collect alarm information and configuration information, and then contact technical support personnel.
BFD | 3 | hwBfdSessReachTotalLimit_active | BFD/3/hwBfdSessReachTotalLimit_active: The number of BFD sessions on all IO boards has reached the upper limit. (TotalSessionLimit=[TotalSessionLimit]) In VS mode, this log is supported only by the admin VS. | The number of BFD sessions reached the upper limit. | [TotalSessionLimit]Maximum number of BFD sessions. | Possible Causes The number of the BFD sessions on the device exceeded the upper limit. | Procedure 1. Use the NMS to check whether the number of BFD sessions reaches the upper limit. Delete unnecessary BFD sessions and check whether the alarm is cleared. 2. If the alarm persists, contact technical support personnel.
EOAM-1AG | 3 | UNEXPECTEDPERIOD_clear | EOAM-1AG/3/UNEXPECTEDPERIOD_clear: MEP did not receive any CCM with unexpected period before timeout. (MdIndex=[MdIndex], MaIndex=[MaIndex], MdName=[MdName], MaName=[MaName], MepId=[MepId], RmepId=[RmepId]) |  | [MdIndex]Index of an MD table [MaIndex]Index of an MA table [MdName]Name of an MD [MaName]Name of an MA [MepId]ID of a MEP [RmepId]ID of an RMEP | Possible Causes The MEP and RMEP had the same MD level and MA ID, and the MEP was enabled to receive CCMs carrying the specified RMEP ID. When the CCM interval carried in a CCM sent by the RMEP was different from that specified on the MEP, a trap was reported. The MEP did not receive a CCM within 3.5 times the interval at which the CCMs are sent after the trap was reported. | Procedure This trap message is informational only, and no action is required.
INFO | 4 | FILE_RENAME | INFO/4/FILE_RENAME: The file [fileName] conflicts with log file directory, it is renamed to [fileReName]. | The log file is renamed because the log file name conflicts with the log folder name. | [fileName]Name of the log file before modification. [fileReName]Name of the log file after modification. | Possible Causes Cause 1: A file with the same name as the folder is created and then the file attribute is changed to a folder. The modification may fail. As a result, a file with the same name as the log folder is created. Cause 2: A file with the same name as the log folder is manually created on the device. | Procedure 1. This message is informational only, and no action is required.
OSPFV3 | 4 | OSPFV3_TRAP_IF_STATE_CHNG | OSPFV3/4/OSPFV3_TRAP_IF_STATE_CHNG: The status of the non-virtual interface has changed. (RouterId=[RouterId], IfIndex=[IfIndex], IfInstId=[IfInstId], IfState=[IfState], InterfaceName=[InterfaceName], ChgReason=[ChgReason]) | The status of a non-virtual OSPFv3 interface changed. The possible cause is that the non-virtual interface working as a physical interface went Down. | [RouterId]Router ID of the local device. [IfIndex]Interface index of the local device. [IfInstId]Instance ID of the local device. [IfState]Interface status. [InterfaceName]Interface name. [ChgReason]Reason for the status change of an OSPF interface on a non-virtual link. | Possible Causes Cause 1: The status of a physical interface alternated between Up and Down. Cause 2: An OSPFv3 relationship was being established. | Procedure 1. Run the display ospfv3 interface command to check the status of the interface. ·If the interface is Down, go to Step 2. ·If the interface is in another state, services are not affected. Go to Step 4. 2. Run the display interface [ <interface-type> [ <interface-number> ] ] command to check whether the current interface is Up. ·If the interface is Up, go to step 3. ·If the current interface is in another state, view the log file to check whether the shutdown command is configured on the interface. ·If the fault is caused by misoperations, run the undo shutdown command on the interface. Otherwise, go to Step 4. ·If the link is faulty, replace the link or go to step 3. 3. Collect log and configuration information, and contact technical support personnel. 4. End.
FEI_L2 | 4 | ServiceNotSupportSrteLoadBanlanceAndSrteTilfaFastSwitchEvent | FEI_L2/4/ServiceNotSupportSrteLoadBanlanceAndSrteTilfaFastSwitchEvent: The service can not support ecmp SR-MPLS TE tunnel load banlance and SR-MPLS TE tilfa fast switch.(TunnelName=[TunnelName], ServiceName=[ServiceName]). | This service does not support load balancing within an SR-MPLS TE tunnel or SR-MPLS TE TI-LFA fast switching. | [TunnelName]Tunnel name [ServiceName]Service name | Possible Causes SR-MPLS TE tunnels carry services, and the services do not support intra-SR-MPLS TE tunnel load balancing or SR-MPLS TE TI-LFA fast switching. | Procedure This message is informational only, and no action is required.
L2VPN | 3 | hwSingleCCCVcDown_clear | L2VPN/3/hwSingleCCCVcDown_clear: The status of the single CCC VC turned UP. (InterfaceIndex=[inInterfaceIndex], InterfaceIndex=[outInterfaceIndex], HWL2VpnStateChangeReason=[HWL2VpnStateChangeReason], InInterfaceName=[InInterfaceName], OutInterfaceName=[outInterfaceName]) |  | [inInterfaceIndex]Index of the traffic incoming-AC interface connected to a CE [outInterfaceIndex]Index of the traffic outgoing-AC interface connected to a CE. [HWL2VpnStateChangeReason]Cause for the CCC VC status change [InInterfaceName]Name of the traffic incoming-AC interface connected to a CE [outInterfaceName]Name of the traffic outgoing-AC interface connected to a CE | Possible Causes ·Cause 2:Create CCC when interface or out-interface is up. ·Cause 18:The status of CCC interface or out-interface turned UP. ·Cause 29:Outgoing interface was available. ·Cause 95:Single CCC service token exceed resume. | Procedure ·This trap message is informational only, and no action is required.
QOS | 4 | QOSACTION_NO_CHASSISID | QOS/4/QOSACTION_NO_CHASSISID: The LPU does not support this action. (SlotId=[SlotId], Direction=[Direction], Action=[Action]) | The interface board in this slot does not support this action. | [SlotId]Indicates the slot ID. [Direction]Indicates the direction. [Action]Indicates the configured action. The options are as follows: CAR: traffic policing CoS and color of the packet are remarked after CAR: re-marks the class of service and color of packets after CAR is performed. IPv4 single-hop weak policy: IPv4 single-hop forward policy IPv4 multi-hop weak policy: IPv4 multi-hop forward policy IPv4 single-hop strong policy: IPv4 single-hop discard policy IPv4 multi-hop strong policy: IPv4 multi-hop discard policy IPv6 single-hop weak policy: IPv6 single-hop forward policy IPv6 multi-hop weak policy: IPv6 multi-hop forward policy IPv6 single-hop strong policy: IPv6 single-hop discard policy IPv6 multi-hop strong policy: IPv6 multi-hop discard policy load-balance flow: per-flow load balancing load-balance packet: per-packet load balancing Loose URPF: loose URPF Strict URPF: strict URPF Sampling: sampling remark 8021p: re-marks the 802.1p value of VLAN packets. remark dscp: re-marks the DSCP value of IPv4 packets. remark IPv6 dscp: re-marks the DSCP value of IPv6 packets. remark ip-precedence: re-marks the priority of IP packets. remark mpls-exp: re-marks the priority of MPLS packets. ip netstream sampler except deny-action: NetStream sampling is not performed on traffic matching the ACL rule or traffic behavior deny in multi-field classification. | Possible Causes An action that is not supported by the board is configured in the traffic behavior view. | Procedure 1. Run the display traffic policy command to check whether an unsupported action is configured. ·If yes, go to Step 2. ·If no, go to Step 3. 2. Run the traffic behavior command to enter the traffic behavior view. Run the undo command to delete the unsupported traffic behavior. After 10 minutes, check whether the event log is generated again. ·If yes, go to Step 3. ·If no, go to Step 4. 3. Collect log and configuration information, and contact technical support engineers. 4. End.
MPLS_LSPM | 2 | hwTeSourceInterfaceCheckAlarm_clear | MPLS_LSPM/2/hwTeSourceInterfaceCheckAlarm_clear: No mismatch packets are found during the TE source interface check. (TeLabel=[hwRpfTeLabel], PortName=[hwRpfPortName]) |  | [hwRpfTeLabel]Static LSP label. [hwRpfPortName]Interface name. | Possible Causes The incoming interface of the packet match the CR-LSP incoming interface. | Procedure 1. The alarm is automatically cleared 30 minutes later. 2. You can manually clear the alarm using a command. (If you clear the alarm using a command, the alarm is reported again only after the suppression time expires and the alarm condition is met.)
SYSTEM | 1 | hwSystemMemoryOvLoadAlarm_active | SYSTEM/1/hwSystemMemoryOvLoadAlarm_active: The memory usage exceeds the reliability overload threshold. (TrapSeverity=[TrapSeverity], EventType=[EventType], PhysicalIndex=[PhysicalIndex], PhysicalName=[PhysicalName], UsageValue=[UsageValue], Unit=[Unit], UsageThreshold=[UsageThreshold]) In VS mode, this log is supported only by the admin VS. | The memory usage is continuously sampled. In a sampling period (number of continuous overload times x sampling interval), if the memory usage sampled each time is greater than the memory resilience overload threshold, this alarm is generated. | [TrapSeverity]Alarm severity. [EventType]Alarm type. [PhysicalIndex]Index of the physical entity. [PhysicalName]Entity name. [UsageValue]Utilization. [Unit]Unit. [UsageThreshold]Threshold | Possible Causes The memory usage exceeded the pre-set reliability overload threshold. | Procedure 1. Run the display memory-usage slot <slot-id> command to check the memory usage. Run the display current-configuration include-default ¦ include memory-usage reliability command to check the memory resilience configuration. In the command output, the value of overload-threshold indicates the memory resilience overload threshold. Compare the memory usage with the memory resilience overload threshold. 2. Remove unnecessary services and configurations to reduce memory usage. Then, check whether the alarm is cleared. ·If no alarm is generated, the fault is rectified. ·If the alarm persists, go to Step 3. 3. Collect logs and contact technical support personnel.
DEVM | 4 | hwRATEOFTRAFFICRising_clear-138243 | DEVM/4/hwRATEOFTRAFFICRising_clear: Rate of traffic back to normal level. (EntityPhysicalIndex=[EntityPhysicalIndex],EntityPhysicalIndex=[EntityPhysicalIndex],EntPhysicalName=[EntPhysicalName],EntityTrapFaultID=138243,Reason=TX direction traffic flow returns to normal.) |  | [EntityPhysicalIndex]Indicates the index of the physical entity. [EntPhysicalName]Indicates the name of the physical entity. [EntityTrapFaultID]Indicates the error code. [Reason]Reason. | Possible Causes TX direction traffic flow returns to normal. | Procedure This message is informational only, and no action is required.
PIM | 4 | RPF_SUPPRESS | PIM/4/RPF_SUPPRESS: In the VPN instance '[vpn-instance-name]', the rpf route to source ([source-address]) process was suppressed [Suppress-time] due to frequent change, and CpuUsage = [CpuUsage]. | In the VPN instance '[vpn-instance-name]', the RPF route change is suppressed for [Suppress-time] seconds because the RPF route to source '[source-address]' changes frequently and the CPU usage reached [CpuUsage]. | [vpn-instance-name]Name of a VPN instance [source-address]Source address [Suppress-time]Suppression time [CpuUsage]CPU usage | Possible Causes In a VPN instance, the RPF route change is suppressed because the RPF route to a source address changes frequently and the CPU usage is high. The log is generated. | Procedure ·This log message is informational only, and no action is required.
DEVM | 3 | PHY_ERROR_PACKET | DEVM/3/PHY_ERROR_PACKET: Port [STRING1] detected abnormal packets. ([STRING2]) | Packet loss occurred on a physical interface. When the number of upstream or downstream error packets exceeds the threshold, the log is recorded every 15 minutes until the alarm is cleared. The log records only new error packets that are lost within 15 minutes. | [STRING1]Interface name. [STRING2]Name and number of error packets on an interface. The value varies according to the interface type. Type of error packets received on an Ethernet interface: Overrun InRangeLength LongPacket Alignment Jabber Fragment Undersized Frame Type of error packets sent by an Ethernet interface: Overflow Underrun System Lost Type of error packets received by a POS interface: shortpacket longpacket lostpacket Lost Type of error packets sent by a POS interface: overrunpackets underrunpackets Type of error packets received by a WAN interface: Overrun InRangeLength LongPacket shortpacket Jabber Fragment Type of error packets sent by a WAN interface: Overrun System The actual interface types supported by the device are displayed in the help information after the interface command is executed. | Possible Causes Cause 1: Traffic packets were illegitimate. For example, the maximum length of packets that can be received by an interface is 9600 bytes, but the length of packets received from the peer end is greater than 9600 bytes. In this case, the interface reports LongPacket statistics logs. Cause 2: The CRC encapsulation of traffic packets was inconsistent with that on the device. For example, the packets received by the device do not carry the CRC byte, but the device removes the CRC byte by default. In addition, the packet length is greater than the maximum packet length that is allowed by the interface. As a result, the interface reports Jabber statistics logs. | Procedure 1. Run the display this interface command in the interface view to check whether the packet statistics displayed in the log on the interface are not 0. ·If so, go to Step 2. ·If not, go to Step 3. 2. Check whether the physical link is normal and collect the check result. ·If the interface is an electrical interface, check whether the network cable is normal. ·If the interface is an optical interface, run the display this interface command to check whether the receive optical power of the optical module is within the normal range. ·Check whether the configurations at both ends of the interface are consistent. 3. Collect alarm, log, and configuration information, and contact technical support personnel. 4. End.
MSTP | 4 | PROPORT_STATE_DISCARDING | MSTP/4/PROPORT_STATE_DISCARDING: The MSTP process's port has been set to discarding state. (ProcessID=[ProcessID], InstanceID=[InstanceID], PortID1=[PortID1], PortID2=[PortID2], PortID3=[PortID3], PortID4=[PortID4], PortIDFlag=[PortIDFlag], PortState=[PortState], IfIndex=[IfIndex], PortName=[PortName], PwName=[PwName]) | Specify that the status of the port STP becomes Discarding in MSTP process | [ProcessID]Indicates the MSTP process ID. [InstanceID]Indicates the instance ID. [PortID1]Indicates ID 1 of the port in the MSTP process. [PortID2]Indicates ID 2 of the port in the MSTP process. [PortID3]Indicates ID 3 of the port in the MSTP process. [PortID4]Indicates ID 4 of the port in the MSTP process. [PortIDFlag]Indicates the port flag. [PortState]Indicates the port state. [IfIndex]Indicates the interface index. [PortName]Indicates the port name. [PwName]Indicates the PW name. | Possible Causes The network topology changed. | Procedure ·The network topology changed. 1. View physical devices on the network to check whether a new physical link that has STP enabled is added. ·If a new physical link that has STP enabled is added, go to Step 2. ·If no new physical link that has STP enabled is added, go to Step 3. 2. Check whether the added physical link is necessary. ·If the added physical link is necessary, go to Step 3. ·If the added physical link is unnecessary, go to Step 4. 3. Run the display stp command to check whether the interfaces are consistent with the STP calculation results. ·If the interfaces are consistent with the STP calculation results, the alarm will be cleared. ·If the interfaces are inconsistent with the STP calculation results, go to Step 5. 4. Correctly deploy the network topology, and then check whether the alarm is cleared. If the alarm persists, go to Step 5. 5. Collect alarm information and configuration information, and then contact technical support personnel.
PIC | 1 | hwCardFail_clear-135197 | PIC/1/hwCardFail_clear: The card resumed from partial failure. (EntityPhysicalIndex=[EntityPhysicalIndex],EntPhysicalIndex=[EntPhysicalIndex],EntPhysicalName=[EntPhysicalName],EntityType=[EntityType],EntityTrapFaultID=135197,Reason=Voltage drop recovery.) In VS mode, this log is supported only by the admin VS. |  | [EntityPhysicalIndex]Indicates the index of the physical entity. [EntPhysicalIndex]Indicates the index of the physical entity. [EntPhysicalName]Indicates the name of the physical entity. [EntityType]Indicates the type of the physical entity. [EntityTrapFaultID]Indicates the error code. [Reason]Indicates the description of the cause of the trap. | Possible Causes Voltage drop recovery. | Procedure This trap message is informational only, and no action is required.
DEVM | 4 | hwNPDomainDropCauseCntNumabruptlyIncrease_active-157440 | DEVM/4/hwNPDomainDropCauseCntNumabruptlyIncrease_active: Causes drop count continuously increase. (EntityPhysicalIndex=[EntityPhysicalIndex], EntPhysicalName=[EntPhysicalName],EntityTrapFaultID=[1],LpuSlotId=[LpuSlotId],LpuFeId=[LpuFeId],DropCauseId=[DropCauseId]). | If the number of causes for packet loss on the NP suddenly increases and exceeds the preset threshold, an alarm is reported. If the number of causes for packet loss on the NP falls below the threshold, a clear alarm is generated. | [EntityPhysicalIndex]Indicates the index of the physical entity. [EntPhysicalName]Indicates the name of the physical entity. [LpuSlotId]Indicates the slotid of the physical entity. [LpuFeId]Component ID. [DropCauseId]Cause ID of packet discarding by the NP. [EntityTrapFaultID]Indicates the error code. [HelpInfo]Help information that facilitates fault locating. | Possible Causes The alarm is generated when the packet loss rate of corresponding to Cause meets either of the following conditions: 1. The packet loss rate increase by 10 times within a consecutive of two periods (5s a period) and the value exceeds 10000 pps. 2. The packet loss rate doubles within a consecutive of 10 periods (5s a period) and the value exceeds 2000 pps. | Procedure Collect alarm and configuration information, and contact technical support personnel.
SOC | 5 | SOCATTACKTRAPACTIVE | SOC/5/SOCATTACKTRAPACTIVE: Security Operation Center detected one attack. (EventNo=[hwSocAttackSeqNo],Probability=[hwSocAttackPossib],Reason=[hwSocAttackReason],Location=[hwSocAttackIfName],Interface= [hwSocAttackSubIfName],Vlan=[hwSocAttackVlanIndex],QinQ=[hwSocAttackUserQinQIndex],MAC=[hwSocAttackMacAddr],IP=[hwSocAttackIPAddr],IPv6=[hwSocAttackIPAddrV6],Vni=[hwSocAttackVniIndex]). In VS mode, this log is supported only by the admin VS. | The SOC detected an attack event. | [hwSocAttackSeqNo]Sequence number of an attack event. [hwSocAttackPossib]Possibility of an attack. [hwSocAttackReason]Cause of the attack. [hwSocAttackIfName]Main interface where the attack occurs. [hwSocAttackSubIfName]Logical interface where the attack occurs. [hwSocAttackVlanIndex]VLAN where the attack occurs. [hwSocAttackUserQinQIndex]QinQ information about the attack. [hwSocAttackMacAddr]MAC address of the attack source. [hwSocAttackIPAddr]IP address of the attack source. [hwSocAttackIPAddrV6]IPv6 address of the attack source. [hwSocAttackVniIndex]Index of the VNI where the attack occurs. | Possible Causes This log is generated when the CPU usage of the device or the CPU usage of the process related to packet sending is too high, which endangers the CPU security of the device, and a large number of packets are discarded on the module monitored by the SOC. | Procedure Collect alarm, log, and configuration information, and contact technical support personnel.
TPOAM | 4 | hwMplsTpOamUnExpectMep | TPOAM/4/hwMplsTpOamUnExpectMep: Unexpected MEP alarm start. (MegId=[MegId], MegId=[Meg_Id], MeIndex=[MeIndex], MeType=[MeType], MeDirection=[MeDirection], IfName=[IfName], PeerIP=[PeerIP], VcId=[VcId], VcType=[VcType], RemoteIp=[RemoteIp], Ttl=[Ttl], MepId=[MepId], RemoteMepId=[RemoteMepId], LspName=[LspName], VsiName=[VsiName]) | TP OAM detected that the MEP configurations on both ends were different. | [MegId]Name of a MEG [Meg_Id]Name of a MEG [MeIndex]Index of an ME [MeType]ME type: 1: PW VLL 2: PW VSI 3: TE -CR LSP 4: Section 5: Associate [MeDirection]Tunnel type for an ME: ingress egress dual [IfName]Interface name [PeerIP]Peer IP address [VcId]VC ID [VcType]VC type [RemoteIp]IP address of an RMEP [Ttl]TTL value [MepId]Local ME ID [RemoteMepId]RMEP ID [LspName]LSP name [VsiName]VSI name | Possible Causes The MEP IDs configured on both ends were different. | Procedure 1. Run the display current-configuration command to check whether the MEP IDs configured on both ends are the same. ·If they are the same, go to Step 3. ·If they are different, go to Step 2. 2. Reconfigure the MEP IDs on both ends, and check whether the alarm is cleared. ·If the alarm is cleared, go to Step 4. ·If the alarm is not cleared, go to Step 3. 3. Collect log information and configuration information, and then contact technical support personnel. 4. End.
TTY | 4 | SETPASS_FAIL_FIRSTLOGIN | TTY/4/SETPASS_FAIL_FIRSTLOGIN: Failed to set password when login firstly. | The password fails to be set upon the first login. | NA | Possible Causes During the first login, if the password entered by the user does not meet the complexity check requirements, the password fails to be set and the log is recorded. | Procedure 1. Check whether the password meets the complexity requirements. ·If so, go to step 2. ·If not, enter a password that meets the complexity requirements.If the password still fails to be set, go to step 2. 2. Collect log and configuration information, and contact technical support personnel.
NETCONFC | 3 | SOUTHBOUND_OPER_FAILED | NETCONFC/3/SOUTHBOUND_OPER_FAILED: Failed to configure access point. (User-name=[user-name], Source-address=[source-address], Dest-address=[dest-address], Session-id=[session-id], APId=[APId], MsgID = [MsgID], packCount= [packCount], packSeq= [packSeq], app-name = [app-name], Operation=[operation], Reason=[reason]) In VS mode, this log is supported only by the admin VS. | Failed to configure the access point. | [user-name]User name of the current NETCONF session. [source-address]Source IP address of the current NETCONF session. [dest-address]Destination IP address of the current NETCONF session. [session-id]Session ID. [APId]Access point ID. [MsgID]Message ID. [packCount]Number of fragments. [packSeq]Sequence number of a fragment. [app-name]Service name. [operation]User operation and its parameters. [reason]Cause of the access point configuration failure. AP configuration failed: The access point configuration fails to be executed. | Possible Causes Failed to configure the access point. | Procedure ·Re-deliver the configuration or check whether the configuration is mutually exclusive and dependent. For details, contact technical support personnel.
IPV6 | 2 | ipv6IfStateChange_clear | IPV6/2/ipv6IfStateChange_clear: The IPv6 status changes. (ifName=[ipv6IfDescr], AdminStatus=[ipv6IfAdminStatus], OperStatus=[ipv6IfOperStatus], Reason=[Reason]) |  | [ipv6IfDescr]Indicates the interface name. [ipv6IfAdminStatus]Indicates the administrative status of an interface. [ipv6IfOperStatus]Indicates the current status of an interface. [Reason]Indicates the alarm cause. | Possible Causes ·Cause 3:The IPv6 address is available ·Cause 6:IPv6 is disabled or the interface is deleted | Procedure ·Cause 3:The IPv6 address is available This alarm message is informational only, and no action is required. ·Cause 6:IPv6 is disabled or the interface is deleted Generally do nothing because the interface is deleted or disabled IPv6 by user.
DEVM | 1 | hwBoardFail_clear-132120 | DEVM/1/hwBoardFail_clear: The board resumed from partial failure. (EntityPhysicalIndex=[EntityPhysicalIndex],EntPhysicalIndex=[EntPhysicalIndex],EntPhysicalName=[EntPhysicalName],EntityType=[EntityType],EntityTrapFaultID=132120,Reason=The IIC bus of the board is normal.) In VS mode, this log is supported only by the admin VS. |  | [EntityPhysicalIndex]Indicates the index of the physical entity. [EntPhysicalIndex]Indicates the index of the physical entity. [EntPhysicalName]Indicates the name of the physical entity. [EntityType]Indicates the type of the physical entity. The value can be one of the following: -1: mpu(1) -2: lpu(2) -3: sfu(3) -4: pic(4) -5: cfcard(5) -6: ofc(6) -7: board(7) -255: other(255) [EntityTrapFaultID]Indicates the error code. [Reason]Indicates the description of the cause of the trap. | Possible Causes The IIC bus of the board is normal. | Procedure This message is informational only, and no action is required.
DEVM | 1 | hwOpticalRemove_clear | DEVM/1/hwOpticalRemove_clear: The optical module was installed. (EntityPhysicalIndex=[EntityPhysicalIndex],EntPhysicalIndex=[EntPhysicalIndex],EntPhysicalName=[EntPhysicalName],EntityTrapFaultID=[EntityTrapFaultID],Reason=The optical module was installed.) In VS mode, this log is supported only by the admin VS. |  | [EntityPhysicalIndex]Index of the physical entity. [EntPhysicalIndex]Index of the physical entity. [EntPhysicalName]Name of the physical entity. [EntityTrapFaultID]Error code. [Reason]Indicates the description of the possible cause. | Possible Causes The optical module was installed. | Procedure This trap message is informational only, and no action is required.
CONFIGURATION | 5 | PAF_FILE_CHECK | CONFIGURATION/5/PAF_FILE_CHECK: The verification result of PAF digital signature file. (Result=[result]) | Verification result of the PAF digital signature file. | [result]File verification result. | Possible Causes Verification result of the PAF digital signature file. | Procedure This message is informational only, and no action is required.
DEVM | 1 | hwEntityInvalid_clear-67633 | DEVM/1/hwEntityInvalid_clear: A faulty physical entity recovered, and the fault caused by the faulty part was rectified. (BaseTrapSeverity=[BaseTrapSeverity], BaseTrapProbableCause=[ProbableCause], BaseTrapEventType=[BaseTrapEventType], EntityPhysicalIndex=[EntityPhysicalIndex], EntPhysicalContainedIn=[EntContainedIn], EntPhysicalName=[EntPhysicalName], RelativeResource=[RelativeResource], ReasonDescription=The power supply module was in position or the power supply module recovered.) In VS mode, this log is supported only by the admin VS. |  | [BaseTrapSeverity]To describe the level of trap. [ProbableCause]To describe the probable cause of trap. [BaseTrapEventType]To describe the type of trap. [EntityPhysicalIndex]The index of the physical entity. [EntContainedIn]The value of entPhysicalIndex for the physical entity. [EntPhysicalName]The textual name of the physical entity. [RelativeResource]This object may contain a key word to indicate the relative resource of an entity. [ReasonDescription]To describe the reason of trap in DisplayString style. | Possible Causes The power supply module was in position or the power supply module recovered. | Procedure This message is informational only, and no action is required.
DEVM | 1 | hwEntityInvalid_active-68062 | DEVM/1/hwEntityInvalid_active: Physical entity failed. (BaseTrapSeverity=[BaseTrapSeverity], BaseTrapProbableCause=[ProbableCause], BaseTrapEventType=[BaseTrapEventType], EntityPhysicalIndex=[EntityPhysicalIndex], EntPhysicalContainedIn=[EntContainedIn], EntPhysicalName=[EntPhysicalName], RelativeResource=[RelativeResource], ReasonDescription=The NP fault was detected on the PIC card.) In VS mode, this log is supported only by the admin VS. | Physical entity failed. | [BaseTrapSeverity]To describe the level of trap. [ProbableCause]To describe the probable cause of trap. [BaseTrapEventType]To describe the type of trap. [EntityPhysicalIndex]The index of the physical entity. [EntContainedIn]The value of entPhysicalIndex for the physical entity. [EntPhysicalName]The textual name of the physical entity. [RelativeResource]This object may contain a key word to indicate the relative resource of an entity. [ReasonDescription]To describe the reason of trap in DisplayString style. | Possible Causes The NP fault was detected on the PIC card. | Procedure 1. Check whether the faulty board is a flexible subcard board or a non-flexible subcard board. ·If it is a flexible subcard, go to Step 2. ·If it is not a flexible subcard, go to Step 3. 2. Run the reset slot <slotID> card <cardID> command to reset the subcard, and then check whether the fault is rectified. ·If so, go to Step 6. ·If not, go to Step 3. 3. Run the reset slot <slotID> command to reset the faulty board, and then check whether the board can function normally after being reset. ·If so, go to Step 6. ·If not, go to Step 4. 4. Replace the board. After the board is registered, check whether the alarm is cleared. ·If so, go to Step 6. ·If not, go to Step 5. 5. Collect alarm, log, and configuration information, and contact technical support personnel. 6. End.
DEVM | 1 | hwOpticalInvalid_active-136217 | DEVM/1/hwOpticalInvalid_active: The optical module failed completely. (EntityPhysicalIndex=[EntityPhysicalIndex],EntPhysicalIndex=[EntPhysicalIndex],EntPhysicalName=[EntPhysicalName],EntityTrapFaultID=136217,ReasonDescription=The temperature sensor of the Smart-Clock module was faulty.) | The optical module failed completely. | [EntityPhysicalIndex]Index of the physical entity. [EntPhysicalIndex]Index of the physical entity. [EntPhysicalName]Name of the physical entity. [EntityTrapFaultID]Error code. [ReasonDescription]Indicates the description of the possible cause. | Possible Causes The temperature sensor of the Smart-Clock module was faulty. | Procedure 1. Reset the Smart-Clock module and check if the alarm is cleared. ·If the alarm is cleared, go to Step 4. ·If the alarm persists, go to Step 2. 2. Replace the Smart-Clock module and check if the alarm is cleared. ·If the alarm is cleared, go to Step 4. ·If the alarm persists, go to Step 3. 3. Collect trap, log, and configuration information, and contact technical support. 4. End.
OSPF | 6 | OSPFV2_LSDB_OVERFLOW | OSPF/6/OSPFV2_LSDB_OVERFLOW: The number of AS-external LSAs in the LSDB of an OSPF process reaches the configured maximum number. (ospfRouterId=[ospfRouterId], ospfExtLsdbLimit=[ospfExtLsdbLimit]) | The number of external routes in the OSPF LSDB exceeded the maximum number allowed. | [ospfRouterId]hwOspfv2ProcessIdIndex: ID of an OSPF process Router ID [ospfExtLsdbLimit]Maximum number of external routes supported by the OSPF LSDB | Possible Causes The number of external routes in the OSPF LSDB exceeded the maximum number allowed. | Procedure 1. Run the display ospf brief command. If OSPF is in LSDB overflow status is displayed in the command output, the OSPF LSDB in the current OSPF process is overloaded. ·If the OSPF LSDB is overloaded, go to Step 2. ·If the OSPF LSDB is not overloaded, this log message is informational only and no action is required. 2. Perform the following operations as required: ·If a change in the maximum number is allowed, run the lsdb-overflow-limit number command to increase it. ·If a change in the maximum number is not allowed, go to Step 3. 3. Contact technical support personnel. 4. End.
L2VPN | 4 | hwPwSourceTunnelCheckAlarm_active | L2VPN/4/hwPwSourceTunnelCheckAlarm_active: The packets are discarded because they do not match the PW source tunnel. (PwLabel=[hwPwLabel], TeLabel=[hwTeLabel], PortName=[hwPortName]) In VS mode, this log is supported only by the admin VS. | The packet was discarded because the PW source tunnel did not match. | [hwPwLabel]PW label. [hwTeLabel]TE label. [hwPortName]Interface name. | Possible Causes The tunnel and PW labels carried in received packets did not match those on the local end. | Procedure 1. Check whether the public network label and private network label configured on the local device are correct. ·If the configuration is correct, go to Step 2. ·If the configuration is incorrect, reconfigure the public and private network labels on the local end to ensure that the public and private network labels on the local end match correctly. Then, go to Step 2. 2. Check whether the public network label and private network label configured on the peer device are correct. ·If the configuration is incorrect, go to Step 3. ·If the configurations are correct, go to Step 4. 3. Collect alarm, log, and configuration information, and contact technical support personnel. 4. End.
DHCPR | 3 | INVALIDPKT | DHCPR/3/INVALIDPKT: An invalid BOOTP packet is received. (InvalidField=[invalid-field]) | The DHCP device receives invalid BOOTP packets. | [invalid-field]Invalid field in BOOTP packets | Possible Causes Cause 1: The message type of BOOTP packets is not request or reply. Cause 2: The IP address in the GiAddr field of BOOTP packets is invalid. Cause 3: The magic cookie in BOOTP packets is invalid. | Procedure ·This log message is informational only, and no action is required.
DEVM | 1 | hwEntityInvalid_active-67631 | DEVM/1/hwEntityInvalid_active: Physical entity failed. (BaseTrapSeverity=[BaseTrapSeverity], BaseTrapProbableCause=[ProbableCause], BaseTrapEventType=[BaseTrapEventType], EntityPhysicalIndex=[EntityPhysicalIndex], EntPhysicalContainedIn=[EntContainedIn], EntPhysicalName=[EntPhysicalName], RelativeResource=[RelativeResource], ReasonDescription=Output voltage of the DC power supply module was abnormal.) In VS mode, this log is supported only by the admin VS. | Physical entity failed. | [BaseTrapSeverity]To describe the level of trap. [ProbableCause]To describe the probable cause of trap. [BaseTrapEventType]To describe the type of trap. [EntityPhysicalIndex]The index of the physical entity. [EntContainedIn]The value of entPhysicalIndex for the physical entity. [EntPhysicalName]The textual name of the physical entity. [RelativeResource]This object may contain a key word to indicate the relative resource of an entity. [ReasonDescription]To describe the reason of trap in DisplayString style. | Possible Causes Output voltage of the DC power supply module was abnormal. | Procedure 1. Check whether the power supply is on. ·If so, go to Step 3. ·If not, go to Step 2. 2. Set the switch to ON and check whether the alarm persists. ·If so, go to Step 3. ·If not, go to Step 5. 3. Replace the power supply. Power off the faulty power supply before replacing it. Check whether the alarm is cleared. ·If so, go to Step 5. ·If not, go to Step 4. 4. Collect alarm, log, and configuration information, and contact technical support personnel. 5. End.
L2VPN | 4 | hwPWVcSwitchPtoWExpand | L2VPN/4/hwPWVcSwitchPtoWExpand: The status of the PWE3 VC turned working from protecting. (VcId=[VcId], VcType=[VcType], PeerAddress=[PeerAddress],CtrlWord=[CtrlWord], PrimaryPwId=[PrimaryPwId], HWL2VpnStateChangeReason=[HWL2VpnStateChangeReason], InterfaceName=[InterfaceName]) | The PWE3 VC status changed from protection to working. | [VcId]VC ID [VcType]Indicates the type of a VC. [PeerAddress]Peer IP address [CtrlWord]Indicates whether the control word is enabled:- 1: enabled- 2: disabled [PrimaryPwId]CE ID of the working VC [HWL2VpnStateChangeReason]Reason for the VC status change [InterfaceName]Name of the VC interface | Possible Causes The PWE3 VC status changed from protection to working. | Procedure ·This trap message is informational only, and no action is required.
MPLS_LSPM | 2 | hwMplsTunnelHotstandbySwitch_active | MPLS_LSPM/2/hwMplsTunnelHotstandbySwitch_active: Traffic switched from the primary LSP to the hot-standby LSP. (SessionTunnelId=[SessionTunnelId], LocalLspId=[LocalLspId], IngressLsrId=[IngressLsrId], EgressLsrId=[EgressLsrId], TunnelName=[TunnelName], SignalledTunnelName=[SignalledTunnelName]) | Traffic was switched from the primary LSP to the hot-standby LSP. | [SessionTunnelId]Session tunnel ID [LocalLspId]Local LSP ID [IngressLsrId]Ingress LSR ID [EgressLsrId]Egress LSR ID [TunnelName]Tunnel name [SignalledTunnelName]User-Defined Tunnel Name | Possible Causes The primary LSP went Down, and the hot-standby LSP was working properly. | Procedure ·Check that the primary LSP is working properly.
DRIVER | 1 | TEMPMONITORRESUME | DRIVER/1/TEMPMONITORRESUME: Slot [BoardSlotID] temperature monitor resume. In VS mode, this log is supported only by the admin VS. | The temperature sensor fault was rectified. | [BoardSlotID]Slot ID of the board where the MonitorBus is located. | Possible Causes The temperature sensor fault was rectified. | Procedure This log message is informational only, and no action is required.
ISIS | 2 | ISIS_MAX_AREA_ADDRESSES_MISMATCH | ISIS/2/ISIS_MAX_AREA_ADDRESSES_MISMATCH: The MaxAreaAddress field of received PDU is different from local configuration. (isisSysInstance=[isisSysInstance], isisSysLevelIndex=[isisSysLevelIndex], isisPduMaxAreaAddress=[isisPduMaxAreaAddress], isisCircIndex=[isisCircIndex], isisCircIfIndex=[isisCircIfIndex], isisPduFragment=[isisPduFragment], ifIndex=[ifIndex], IfName=[IfName]) | The maximum number of area addresses in the received Level-1 PDU header mismatched the maximum number of area addresses supported by the local router. | [isisSysInstance]ID of an IS-IS process [isisSysLevelIndex]IS-IS level [isisPduMaxAreaAddress]Maximum number of area addresses [isisCircIndex]Circuit index of an interface [isisCircIfIndex]IfIndex of an interface [isisPduFragment]64-byte PDU header [ifIndex]IfIndex of an interface [IfName]Interface name | Possible Causes Cause 1: If a hardware fault on the board triggered the generation of this log, route flapping might occur and the CPU usage increased. Cause 2: If communication between devices triggered the generation of this log, neighbor relationships could not be established, and routes could not be learned from each other. | Procedure 1. Based on the IS-IS packet format defined in ISO10589, check the isisPduFragment field value (in hexadecimal) and obtain the system ID of the source device. Check the value of the isisPduMaxAreaAddress field and determine whether the number of maximum area addresses is neither 0 nor 3. ·If so, go to Step 2. ·If not, go to Step 3. 2. Change the maximum number of area addresses on the source device to 3 and check whether the fault is rectified. ·If so, go to Step 6. ·If not, go to Step 3. 3. Check the logs and ping packets to determine whether a hardware fault on the board causes the packets to be changed. ·If so, go to Step 4. ·If not, go to Step 5. 4. Replace the board and then check whether the fault is rectified. ·If so, go to Step 6. ·If not, go to Step 5. 5. Collect log information and configuration information, and then contact technical support personnel. 6. End.
DRIVER | 6 | BOARDPWDCHANGE | DRIVER/6/BOARDPWDCHANGE: ChassisID:[chassisid], slotID:[slotid], [description] password has been changed. In VS mode, this log is supported only by the admin VS. | The log was generated when the password of a boot menu, such as the Ctrl+B menu of BootLoad, was changed. | [chassisid]Chassis location information. [slotid]Slot information of a board. [description]Password change. | Possible Causes The boot menu password of a board was changed. | Procedure Change the password of the boot menu.
DEVM | 2 | hwBrdTempAlarm_active | DEVM/2/hwBrdTempAlarm_active: The board temperature exceeded the upper alarm threshold. (EntityPhysicalIndex=[EntityPhysicalIndex],EntPhysicalIndex=[EntPhysicalIndex],EntPhysicalName=[EntPhysicalName],EntityThresholdType=[EntityThresholdType],EntityThresholdCritical=[EntityThresholdCritical],EntityThresholdCurrent=[EntityThresholdCurrent],EntityTrapFaultID=[EntityTrapFaultID],Reason=[Reason]) In VS mode, this log is supported only by the admin VS. | The board or subcard temperature alarm. | [EntityPhysicalIndex]Indicates the index of the physical entity. [EntPhysicalIndex]Indicates the index of the physical entity. [EntPhysicalName]Indicates the name of the physical entity, such as "SFU ¦ LPU ¦ MPU slot <slotID>". The entity name varies according to the board type, such as the SFU, LPU, and MPU. [EntityThresholdType]The abnormal type for temperature.The value can be: 1:high 2:low [EntityThresholdCritical]The warning alarm threshold for warning alarm. [EntityThresholdCurrent]The current value that been measured. [EntityTrapFaultID]To describe the fault id of trap. [Reason]Indicates the description of the cause of the trap. | Possible Causes ·Cause 143616: The subcard temperature was too high. ·Cause 143617: The board temperature was too high. ·Cause 143618: The fan temperature was too high. ·Cause 143619: The board temperature fell below the lower limit. ·Cause 143620: The subcard temperature fell below the lower limit. ·Cause 143621: The fan temperature fell below the lower limit. ·Cause 143622: The power module temperature fell below the lower limit. ·Cause 143623: The power module temperature was too high. | Procedure ·Cause 143616: The subcard temperature was too high. 1. Check if there are idle slots without filler panels on the device. If there are idle slots without filler panels, install filler panels to cover these slots. 2. Check if the filter screen of the fan module is clogged. If the filter screen is clogged, clean the filter screen. 3. Check the ambient temperature. If the ambient temperature is too high, reduce the temperature to a normal level. 4. Check if the fan module is faulty. If there is a fault on the fan module, rectify the fault first. 5. If the ambient temperature is normal but the alarm is still reported, the possible cause is that the module temperature is too high. In this case, collect the information about alarms, logs, and configurations, and then contact technical support personnel. 6. End. ·Cause 143617: The board temperature was too high. 1. Check if there are idle slots without filler panels on the device. If there are idle slots without filler panels, install filler panels to cover these slots. 2. Check if the filter screen of the fan module is clogged. If the filter screen is clogged, clean the filter screen. 3. Check the ambient temperature. If the ambient temperature is too high, reduce the temperature to a normal level. 4. Check if the fan module is faulty. If there is a fault on the fan module, rectify the fault first. 5. If the ambient temperature is normal but the alarm is still reported, the possible cause is that the module temperature is too high. In this case, collect the information about alarms, logs, and configurations, and then contact technical support personnel. 6. End. ·Cause 143618: The fan temperature was too high. 1. Check if the filter screen of the fan module is clogged. If the filter screen is clogged, clean the filter screen. 2. Check the ambient temperature. If the ambient temperature is too high, reduce the temperature to a normal level. 3. Check if the fan module is faulty. If there is a fault on the fan module, rectify the fault first. 4. If the ambient temperature is normal but the alarm is still reported, the possible cause is that the module temperature is too high. In this case, collect the information about alarms, logs, and configurations, and then contact technical support personnel. 5. End. ·Cause 143619: The board temperature fell below the lower limit. 1. Increase the ambient temperature or move the device farther away from the air conditioner. 2. Collect the information about alarms, logs, and configurations, and then contact technical support personnel. 3. End. ·Cause 143620: The subcard temperature fell below the lower limit. 1. Increase the ambient temperature or move the device farther away from the air conditioner. 2. Collect the information about alarms, logs, and configurations, and then contact technical support personnel. 3. End. ·Cause 143621: The fan temperature fell below the lower limit. 1. Increase the ambient temperature or move the device farther away from the air conditioner. 2. Collect the information about alarms, logs, and configurations, and then contact technical support personnel. 3. End. ·Cause 143622: The power module temperature fell below the lower limit. 1. Increase the ambient temperature or move the device farther away from the air conditioner. 2. Collect the information about alarms, logs, and configurations, and then contact technical support personnel. 3. End. ·Cause 143623: The power module temperature was too high. 1. Check if the filter screen of the fan module is clogged. If the filter screen is clogged, clean the filter screen. 2. Check the ambient temperature. If the ambient temperature is too high, reduce the temperature to a normal level. 3. Check if the fan module is faulty. If there is a fault on the fan module, rectify the fault first. 4. If the ambient temperature is normal but the alarm is still reported, the possible cause is that the module temperature is too high. In this case, collect the information about alarms, logs, and configurations, and then contact technical support personnel. 5. End.
DEVM | 3 | hwFlexEPhyLocalFaultAlarm_clear | DEVM/3/hwFlexEPhyLocalFaultAlarm_clear: The local fault alarm of FlexE physical interface has resumed. (hwPhysicalPortIfIndex=[hwPhysicalPortIfIndex],hwPhysicalPortName=[hwPhysicalPortName]) In VS mode, this log is supported only by the admin VS. |  | [hwPhysicalPortIfIndex]Index of physical port. [hwPhysicalPortName]Name of physical port. | Possible Causes The fault triggering the alarm was rectified. | Procedure This trap message is informational only, and no action is required.
TPOAM | 4 | hwMplsTpOamNearDualLossSD2 | TPOAM/4/hwMplsTpOamNearDualLossSD2: Signal Degraded threshold2 near-end alarm start. (MegId=[MegId], MegId=[Meg_Id], MeIndex=[MeIndex], MeType=[MeType], MeDirection=[MeDirection], IfName=[IfName], PeerIP=[PeerIP], VcId=[VcId], VcType=[VcType], RemoteIp=[RemoteIp], Ttl=[Ttl], MepId=[MepId], RemoteMepId=[RemoteMepId], CurrentLoss=[CurrentLoss], Threshold=[Threshold], LspName=[LspName], VsiName=[VsiName]) | TP OAM detected that the number of frames lost on the MEP exceeded the configured SD2 threshold. | [MegId]Name of a MEG [Meg_Id]Name of a MEG [MeIndex]Index of an ME [MeType]ME type: 1: PW VLL 2: PW VSI 3: TE -CR LSP 4: Section 5: Associate [MeDirection]Tunnel type for an ME: ingress egress dual [IfName]Interface name [PeerIP]Peer IP address [VcId]VC ID [VcType]VC type [RemoteIp]IP address of an RMEP [Ttl]TTL value [MepId]Local ME ID [RemoteMepId]RMEP ID [CurrentLoss]Current frame loss ratio [Threshold]Frame loss alarm threshold [LspName]LSP name [VsiName]VSI name | Possible Causes The number of frames lost on the MEP exceeded the configured SD2 threshold. | Procedure 1. Run the display current-configuration command to check whether the alarm threshold for frame LM is configured correctly. ·If the alarm threshold for frame LM is configured correctly, go to Step 3. ·If the alarm threshold for frame LM is not configured correctly, go to Step 2. 2. Collect log information and configuration information, and then contact technical support personnel. 3. End.
OSPF | 2 | OSPF_ROUTE_BE_DEL_BY_PURGE_INEXACT_clear | OSPF/2/OSPF_ROUTE_BE_DEL_BY_PURGE_INEXACT_clear: OSPF routes advertised by the local device were not deleted by another device. (SysProcessId=[hwOspfv2ProcessIdIndex], HostName=[hwOspfv2PurgeHostName], HostIpAddress=[hwOspfv2PurgeIpAddress], RouterID=[hwOspfv2PurgeRouterId], Area=[hwOspfv2AreaId]) |  | [hwOspfv2ProcessIdIndex]Process ID on the faulty node [hwOspfv2PurgeHostName]Hostname of the faulty node [hwOspfv2PurgeIpAddress]Host IP address of the faulty node [hwOspfv2PurgeRouterId]Router ID in the process [hwOspfv2AreaId]OSPF area ID | Possible Causes The OSPF LSAs advertised by the local device were not flushed by another device. | Procedure 1. This trap message is informational only, and no action is required.
DEVM | 4 | hwOpticalTunableNotMatch_clear-137984 | DEVM/4/hwOpticalTunableNotMatch_clear: The configured center wavelength is consistent with the wavelength tunable type of the installed optical module. (EntityPhysicalIndex=[hwEntityPhysicalIndex],EntPhysicalIndex=[entPhysicalIndex],EntPhysicalName=[entPhysicalName],EntityTrapFaultID=[hwEntityTrapFaultID]) |  | [hwEntityPhysicalIndex]Index of physical port. [entPhysicalIndex]Index of physical port. [entPhysicalName]Name of the physical entity. [hwEntityTrapFaultID]Error code. | Possible Causes The configured center wavelength is consistent with the wavelength tunable type of the installed optical module. | Procedure This trap message is informational only, and no action is required.
OSPFV3 | 2 | ospfv3MaxRecvLsaExceed_clear | OSPFV3/2/ospfv3MaxRecvLsaExceed_clear: The number of LSAs learned by OSPFv3 fell below 90 percent of the threshold. (hwOspfv3ProcessId=[hwOspfv3ProcessId], hwOspfv3RecvLsaUpper=[hwOspfv3RecvLsaUpper]) |  | [hwOspfv3ProcessId]ID of an OSPFv3 process. [hwOspfv3RecvLsaUpper]Upper threshold for LSAs learned by OSPFv3. | Possible Causes The number of LSAs learned by OSPFv3 fell below 90 percent of the threshold. | Procedure This message is informational only, and no action is required.
VRRP | 4 | vrrpTrapNewMaster | VRRP/4/vrrpTrapNewMaster: The VRRP status changed to master. (ifIndex=[ifIndex], VrId=[VrId], MasterIPAddress=[MasterIPAddress], sysName=[sysName], ifName=[ifName], ChangeReason=[ChangeReason]) | The status of a router was changed to master. | [ifIndex]Index of the interface where VRRP is configured [VrId]VRID of the VRRP group [MasterIPAddress]IP address of the master device in the VRRP group [sysName]System name [ifName]Name of the interface where VRRP is configured [ChangeReason]VRRP status change reason | Possible Causes The possible causes are as follows: Cause 1: The network is faulty. As a result, the VRRP negotiation on the master device times out. Cause 2: The priority of the device in the VRRP group is changed. Cause 3: The virtual IP address of the VRRP group is specified. Cause 4: A master/backup switchover occurs in the mVRRP group. As a result, the device changes to the Master state. Cause 5: The vrrp passive command is run to enable the passive mode, and the device is forcibly switched to the master state. | Procedure This log message is informational only, and no action is required.
SYSTEM | 2 | hwPatchInstallFail_active | SYSTEM/2/hwPatchInstallFail_active: Patch operation failed. (SlotIndex=[SlotIndex], PatchIndex=[PatchIndex], PackageName=[PackageName], PackageVersion=[PackageVersion], FailReason=[FailReason], PhysicalName=[PhysicalName]) In VS mode, this log is supported only by the admin VS. | The patch package fails to be installed. | [SlotIndex]Index of the board where the patch file is located. If it is set to 128, the UGW9811 reports only one alarm. [PatchIndex]Index of the patch file. [PackageName]Patch file name. [PackageVersion]Patch file version. [FailReason]Cause of the patch installation failure. [PhysicalName]Name of the entity where the patch file is located. When the value of SlotIndex is 128, PhysicalName indicates the system control board, indicating that the device reports an alarm. | Possible Causes ·Cause 1: Failed to read the configuration information of the patch package ·Cause 2: The cause value was not used ·Cause 3: The memory space of the memory was not enough ·Cause 4: The patch conflicted with the previous one ·Cause 5: The patch package version was incorrect ·Cause 8: Failed to synchronize the patch package file because of insufficient disk space ·Cause 9: The patch configuration is inconsistent | Procedure ·Cause 1: Failed to read the configuration information of the patch package 1. Reinstall the patch package. After the patch is installed, run the display patch-information command to check the status of the patch package. ·If the patch package status is run, the patch package is successfully installed and the alarm is cleared. ·If the patch package is not in the run state, go to step 2. 2. Collect log files and contact technical support engineers. ·Cause 2: The cause value was not used Collect log files and contact technical support engineers. ·Cause 3: The memory space of the memory was not enough Collect log files and contact technical support engineers. ·Cause 4: The patch conflicted with the previous one Collect log files and contact technical support engineers. ·Cause 5: The patch package version was incorrect Collect log files and contact technical support engineers. ·Cause 8: Failed to synchronize the patch package file because of insufficient disk space Clear the space of the standby control board, re-install the patch package, and then restart the standby control board. ·Cause 9: The patch configuration is inconsistent Collect log files and contact technical support engineers.
DEVM | 1 | hwEntityInvalid_active-67849 | DEVM/1/hwEntityInvalid_active: Physical entity failed. (BaseTrapSeverity=[BaseTrapSeverity],BaseTrapProbableCause=[ProbableCause],BaseTrapEventType=[BaseTrapEventType],EntityPhysicalIndex=[EntityPhysicalIndex],EntPhysicalContainedIn=[EntContainedIn],EntPhysicalName=[EntPhysicalName],RelativeResource=[RelativeResource],ReasonDescription=The channel between pannel eth0 of ICUs became faulty.) In VS mode, this log is supported only by the admin VS. | The control channel between physical entities is faulty. | [BaseTrapSeverity]To describe the level of trap. [ProbableCause]To describe the probable cause of trap. [BaseTrapEventType]To describe the type of trap. [EntityPhysicalIndex]The index of the physical entity. [EntContainedIn]The value of entPhysicalIndex for the physical entity which 'contains' this physical entity. [EntPhysicalName]The textual name of the physical entity. [RelativeResource]This object may contain a key word to indicate the relative resource of an entity. [ReasonDescription]To describe the reason of trap in DisplayString style. | Possible Causes The channel between pannel eth0 of ICUs became faulty. | Procedure 1. Check whether the LEDs of corresponding interfaces on the ICU blink. If the cable is correctly connected but the LEDs do not blink, replace the network cable and check whether the alarm is cleared. If the alarm persists, perform the next step. 2. Replace the board and check whether the alarm is cleared. If it is not cleared, perform the next step. 3. Collect log files and contact technical support personnel.
TRUSTEM | 5 | TSM_DEL_CERT_CA_OK | TRUSTEM/5/TSM_DEL_CERT_CA_OK: Deleting the CA certificate file ([FileName]) successfully. In VS mode, this log is supported only by the admin VS. | The CA certificate file is deleted successfully. | [FileName]Name of the CA certificate file. | Possible Causes The RA CA certificate is deleted successfully. | Procedure This message is informational only, and no action is required.
DEVM | 1 | hwPhysicalPortCrcExc_active | DEVM/1/hwPhysicalPortCrcExc_active: The MAC-FCS-EXC of signal alarm has occurred. (IfIndex=[hwPhysicalPortThrIfIndex],IfName=[hwPhysicalPortThrName],CurrentValue=[hwPhysicalPortCrcPerCurrentValueString],AlarmThreshold=[hwPhysicalPortCrcPerAlarmThresholdString],ResumeThreshold=[hwPhysicalPortCrcPerResumeThresholdString]) | Port MAC_FCS_EXC alarm notification. | [hwPhysicalPortThrIfIndex]Index of physical port. [hwPhysicalPortThrName]Name of physical port. [hwPhysicalPortCrcPerCurrentValueString]Current bit error rate on a physical interface. [hwPhysicalPortCrcPerAlarmThresholdString]Alarm threshold for the bit error rate on a physical interface. [hwPhysicalPortCrcPerResumeThresholdString]Alarm clearance threshold for the bit error rate on a physical interface. | Possible Causes Link faults occurred, causing the CRC error packet ratio to exceed an upper limit. | Procedure 1. Check whether the optical fiber is properly connected. The optical fiber has card fasteners. If you hear a click sound, the optical fiber is properly connected. Then, run the display this interface command to check whether the interface is Up. ·If so, go to Step 2. ·If not, go to Step 5. 2. Run the display this interface command in the interface view to check whether the receive optical power of the optical module is in the normal range. ·If so, go to Step 3. ·If not, go to Step 5. 3. Run the display this interface command in the interface view to check whether the two ends have the same configurations for the link negotiation mode, clock mode, and scramble mode. ·If so, go to Step 5. ·If not, go to Step 4. 4. Modify the configurations so that the two ends have the same link negotiation mode, clock mode, and scramble mode. Then, check whether the alarm is cleared. ·If so, go to Step 6. ·If not, go to Step 5. 5. Collect alarm information, log information and configuration information, and then contact technical support personnel. 6. End.
DRIVER | 3 | VOLMONITORRESUME | DRIVER/3/VOLMONITORRESUME: Slot [BoardSlotID] voltage monitor resumed. In VS mode, this log is supported only by the admin VS. | The voltage sensor of the MonitorBus recovered. | [BoardSlotID]Slot ID of the board where the MonitorBus is located. | Possible Causes The voltage sensor of the MonitorBus recovered. | Procedure This log message is informational only, and no action is required.
MSTP | 4 | PORT_STATE_FORWARDING | MSTP/4/PORT_STATE_FORWARDING: The port has been set to forwarding state. (InstanceID=[InstanceID], PortIndex=[PortIndex], IfIndex=[IfIndex], PortName=[PortName], PwName=[PwName]) | The STP status of an interface changed to forwarding. | [InstanceID]Instance ID. [PortIndex]MSTP port index. [IfIndex]Port index. [PortName]Port name. [PwName]PW name. | Possible Causes The network topology changed. | Procedure 1. Check the physical devices in the network topology to see whether new physical links enabled with the spanning tree protocol are added. ·If a new STP-enabled physical link is added, go to Step 2. ·If no new STP-enabled physical link is added, go to Step 3. 2. Check whether the new physical link is the required one. ·If the physical link is required, go to Step 3. ·If the physical link is not required, go to Step 4. 3. Run the display stp command to check whether each port complies with the protocol calculation result. ·If each port complies with the protocol calculation result, the alarm is cleared. ·If the calculation result of a port does not comply with the protocol, go to Step 5. 4. Correctly deploy the network topology and check whether the alarm is cleared. If the alarm persists, go to Step 5. 5. Collect alarm and configuration information, and contact technical support personnel.
L2-MULTICAST | 2 | QINQ_IF_CHNL_BDW_EXD_TRAP | L2-MULTICAST/2/QINQ_IF_CHNL_BDW_EXD_TRAP: Exceed the bandwidth limit on multicast groups.(ChannelName=[ChannelName], IfIndex=[IfIndex], IfName=[IfName], ConfiguredValue=[ConfiguredValue], CurrentMulticastGroup=[CurrentMulticastGroup], CurrentMulticastSource=[CurrentMulticastSource], PE-Vid=[PE-Vid], CE-Vid=[CE-Vid]) | The bandwidth of multicast groups on the sub-interface for QinQ VLAN tag termination exceeded the upper limit. | [ChannelName]Indicates the channel name. [IfIndex]Indicates the QinQ interface index. [IfName]Indicates the QinQ interface name. [ConfiguredValue]Indicates the configured limit. [CurrentMulticastGroup]Indicates the current multicast group. [CurrentMulticastSource]Indicates the current multicast source. [PE-Vid]Indicates the outer VLAN tag. [CE-Vid]Indicates the inner VLAN tag. | Possible Causes New multicast groups attempted to join the channel on the sub-interface when the number of multicast groups in the channel on the sub-interface reached or exceeded the configured limit. | Procedure 1. Run the display l2-multicast limit command to check whether the configured bandwidth limit for multicast groups in the channel on the current QinQ termination sub-interface is smaller than or equal to the statistics. ·If so, go to Step 2. ·If not, go to Step 6. 2. Run the undo l2-multicast dynamic-group command to delete unneeded entries, and then check whether the alarm recurs. ·If so, go to Step 3. ·If not, go to Step 4. 3. Lower the configured bandwidth limit for multicast groups on the current QinQ termination sub-interface as required, and then check whether the alarm recurs. ·If so, go to Step 4. ·If not, go to Step 7. 4. Run the display l2-multicast limit channel <channel-name> command to check whether the configured bandwidth limit for the multicast groups in the channel on the current QinQ termination sub-interface is too small. ·If so, go to Step 5. ·If not, go to Step 6. 5. Increase the bandwidth limit for the multicast groups in the channel on the current QinQ termination sub-interface as required, and then check whether the alarm recurs. ·If so, go to Step 6. ·If not, go to Step 7. 6. Collect alarm information and configuration information, and then contact technical support personnel. 7. End.
OSPFV3 | 6 | OSPFV3_BFD_SYNC_COST | OSPFV3/6/OSPFV3_BFD_SYNC_COST: The interface of OSPFV3 [ProcessId] BFD sync-state changed.(IfName=[IfName], Sync-state=[SyncState], changeReason=[ChangeReason]) | The status of association between an OSPFv3 interface and BFD changed. | [ProcessId]OSPFv3 Process ID. [IfName]Interface name. [SyncState]Linkage status. [ChangeReason]The reason why the interface linkage status changes. | Possible Causes 0) BFD DOWN. 1) bfd state up, exit linkage state. 2) bfd state unknown, exit linkage state. 3) bfd session is deleted, exiting the linkage state. 4) The neighbor protocol is down to delete the neighbor and exit the linkage state. 5) Delete the bfd linkage cost value, exit the linkage state, delete the neighbor. 6) When the number of neighbors changes to multiple, the number of neighbors changes to the linkage state and the neighbors are deleted. | Procedure This log message is informational only, and no action is required.
MSDP | 2 | msdpBackwardTransition_clear | MSDP/2/msdpBackwardTransition_clear: MSDP peer enter the established state. (RemoteAddr=[RemoteAddr], FsmEstablishedTransitons=[EstablishedTransitons], InstanceName=[InstanceName]) |  | [RemoteAddr]MSDP peer address [EstablishedTransitons]Count of changes to the established state [InstanceName]Instance name | Possible Causes The msdpBackwardTransition alarm was cleared when a device and its peer established the MSDP peer relationship. | Procedure This alarm message indicates a normal situation, and no action is required.
DEBUG | 6 | DBG_HEALTH | DEBUG/6/DBG_HEALTH: Automatic record:[HealthInfo] | System health information is automatically recorded. | [HealthInfo]System health information. | Possible Causes This log is automatically generated after the system is started. | Procedure 1. This log is informational only, and no action is required.
LDP | 4 | hwMplsLdpMappingCountExceed_clear | LDP/4/hwMplsLdpMappingCountExceed_clear: The number of LDP label mapping sent or received on the device falls from the upper limit.(Type=[Type], VrfName=[VrfName]) In VS mode, this log is supported only by the admin VS. |  | [Type]Label type [VrfName]VRF name | Possible Causes After the configuration is modified, the number of mapping entries reaches the upper limit. | Procedure This message is informational only, and no action is required.
VRRP6 | 3 | VRRP6_DOUBLE_MASTER_ERR | VRRP6/3/VRRP6_DOUBLE_MASTER_ERR: VRRP detected double masters. (IfIndex=[IfIndex], IfName=[IfName], VrId=[VrId], PeerIp=[SrcIpAddr], PeerPriority=[PeerPriority]) | VRRP6 detected two master devices. | [IfIndex]Index of the interface where a VRRP6 group resides [IfName]Name of the interface where a VRRP6 group resides [VrId]ID of a VRRP6 group [SrcIpAddr]Primary IP address of the interface where the peer VRRP6 group resides [PeerPriority]Priority of the peer VRRP6 group | Possible Causes The possible causes are as follows: ·The local device does not send VRRP6 Advertisement packets. ·The link load is heavy, causing the local device to discard VRRP6 Advertisement packets. | Procedure 1. Run the debugging vrrp6 command to check the reason why VRRP6 packets are not sent. 2. Run the display cpu-defend car protocol vrrp statistics slot <slot-id> command to check whether the link is overloaded. 3. End.
PIM | 4 | NBR_DOWN_ALL | PIM/4/NBR_DOWN_ALL: In the VPN instance, all neighbors were deleted from the interface because the interface went down or PIM was disabled on the interface. (VPNName=[VPNName], AddrFamily=[AddrFamily], Interface=[IfName], CpuUsage=[CpuUsage]%) | In the VPN instance, all neighbors were deleted from the interface because the interface became Down or PIM was disabled on the interface. | [VPNName]Name of a VPN instance. [AddrFamily]Address family, including: IPv4 IPv6 [IfName]Interface name. [CpuUsage]CPU usage. | Possible Causes In the VPN instance, the interface became Down or PIM was disabled on the interface. | Procedure ·Run the display pim [ vpn-instance <vpn-instance-name> ¦ all-instance ] interface verbose command to check whether the interface is in the Up state. Ensure that the link works normally. ·Collect log information and configuration information, and then contact technical support personnel.
LPT | 2 | LPT_CFG_CLOSEPORT_clear | LPT/2/LPT_CFG_CLOSEPORT_clear: LPT opened access port. (ifName=[ifName]) |  | [ifName]Name of an interface | Possible Causes The port status is restored. | Procedure This trap message is informational only, and no action is required.
DCNM | 5 | NORMAL_LOGIN_TIMEOUT | DCNM/5/NORMAL_LOGIN_TIMEOUT: User login timeout. (UserType=[UserType], Ip=[Ip], LocalIp=[LocalIp], CmdType=[CmdType]) In VS mode, this log is supported only by the admin VS. | A user login request timed out. | [UserType]Indicates the user type. At present, only QX users are supported. [Ip]Indicates the user IP address. [LocalIp]Local IP address. [CmdType]Login command word. | Possible Causes A user login request timed out. | Procedure 1. This log message is informational only, and no action is required.
DEVM | 2 | hwFlexEPhyGroupMismatch_active | DEVM/2/hwFlexEPhyGroupMismatch_active: The configured group IDs did not match for the two connected FlexE physical interfaces. (hwPhysicalPortIfIndex=[hwPhysicalPortIfIndex],hwPhysicalPortName=[hwPhysicalPortName],hwPhysicalPortLocalGroupID=[hwPhysicalPortLocalGroupID],hwPhysicalPortRemoteGroupID=[hwPhysicalPortRemoteGroupID]) In VS mode, this log is supported only by the admin VS. | The configured group IDs did not match for the two connected FlexE physical interfaces. | [hwPhysicalPortIfIndex]Index of physical port. [hwPhysicalPortName]Name of physical port. [hwPhysicalPortLocalGroupID]Local group id value. [hwPhysicalPortRemoteGroupID]Remote group id value. | Possible Causes The configured group IDs did not match for the two connected FlexE physical interfaces. | Procedure 1.Configure group IDs of the two connected FlexE physical interfaces be the same.Then check whether the alarm is cleared. ·If the alarm is cleared, go to Step 3. ·If the alarm is not cleared, go to Step 2. 2.Collect alarm information, log information and configuration information, and then contact technical support personnel. 3.End.
SRPOLICY | 4 | hwSrPolicyResourceThresholdExceed_clear | SRPOLICY/4/hwSrPolicyResourceThresholdExceed_clear: The number of used SR Policy resources fell below the lower threshold.(hwSrPolicyResourceType=[SrPolicyResourceType], hwResourceCurrentCount=[ResourceCurrentCount], hwResourceThresholdUpperLimit=[ResourceThresholdUpperLimit], hwResourceThresholdLowerLimit=[ResourceThresholdLowerLimit], hwResourceTotalCount=[ResourceTotalCount]) In VS mode, this log is supported only by the admin VS. |  | [SrPolicyResourceType]SR Policy resource type srv6TePolicy(0) srv6TePolicySegmentList(1) srMplsTePolicy(3) srMplsTePolicySegmentList(4) srv6TePolicyGroup(5) [ResourceCurrentCount]Number of currently used SR Policy resources [ResourceThresholdUpperLimit]Upper threshold for the number of used SR Policy resources [ResourceThresholdLowerLimit]Lower threshold for the number of used SR Policy resources [ResourceTotalCount]Maximum number of SR Policy resources that can be used | Possible Causes The total number of used SR Policy resources falls below the threshold. | Procedure The alarm is cleared, and no action is required.
L2-MULTICAST | 4 | hwL2mcUserPerGroupThresholdExceed_active | L2-MULTICAST/4/hwL2mcUserPerGroupThresholdExceed_active: The number of l2 multicast user entries in one group exceeded the upper threshold on a specific board. (AddressFamily=[AddressFamily], SlotName=[SlotName], VsiName=[VsiName], MulticastGroup=[MulticastGroup], MulticastSource=[MulticastSource], CurrentCount=[CurrentCount], LimitCount=[LimitCount], Threshold=[Threshold]%) | The number of Layer 2 multicast users in a single group reached or exceeded the configured alarm trigger threshold. | [AddressFamily]Address family. [SlotName]Slot name. [VsiName]Vsi Name. [MulticastGroup]Group address. [MulticastSource]Multicast source. [CurrentCount]Indicates the current value for the user entry in one group on a specific board. [LimitCount]Indicates the value for the user entry limit in one group on a specific board. [Threshold]Indicates the alarm threshold for the user entry limit in one group on a specific board. | Possible Causes ·Cause 1: New user sent report to this group. ·Cause 2: Configuration change. | Procedure Contact technical support engineers to expand the capacity.
L2VPN | 2 | hwSvcDown_active | L2VPN/2/hwSvcDown_active: The status of the SVC VC turned DOWN. (InterfaceIndex=[InterfaceIndex], InterfaceIndex=[InterfaceIndex2], SvcId=[SvcId], SVcType=[SVcType], PeerAddress=[PeerAddress], SvcInboundLabel=[SvcInboundLabel], SvcOutboundLabel=[SvcOutboundLabel], HWL2VpnStateChangeReason=[HWL2VpnStateChangeReason], InterfaceName=[InterfaceName], TunnelPolicyName=[TunnelPolicyName]) | An SVC PW went Down. | [InterfaceIndex]AC interface index. [InterfaceIndex2]AC interface index. [SvcId]SVC PW ID. [SVcType]SVC type. [PeerAddress]Peer address. [SvcInboundLabel]Incoming label of an SVC PW. [SvcOutboundLabel]Outgoing label of an SVC PW. [HWL2VpnStateChangeReason]Cause of the VC status change. [InterfaceName]AC interface name. [TunnelPolicyName]Name of the referenced tunnel policy. | Possible Causes ·Cause 1: Invalid reason type. ·Cause 3: VC was deleted. ·Cause 19: Interface was Down. ·Cause 24: Tunnel was Down. ·Cause 32: PW was recreated. ·Cause 41: Local PSN Fault. ·Cause 94: AC or PW of SVC service token exceed. | Procedure ·Cause 1: Invalid reason type. Collect alarm information and configuration information, and then contact technical support personnel. ·Cause 3: VC was deleted. 1. Check whether the VPWS connection needs to be deleted. ·If yes, go to Step 4. ·If no, go to Step 2. 2. Re-establish the VPWS connection and check whether the alarm is cleared. ·If yes, go to Step 4. ·If no, go to Step 3. 3. Collect alarm and configuration information, and contact technical support personnel. 4. End. ·Cause 19: Interface was Down. 1. Run the display mpls static-l2vc interface <interface-type> <interface-number> command to check the AC state. ·If the AC interface is down, go to Step 2. ·If the AC interface is up, go to Step 3. 2. Run the display interface <interface-type> <interface-number> command to check the physical status and link status of the AC interface. If the interface is down, restore the physical and link status of the interface to up, and then check whether the fault is rectified. ·If the fault is rectified, go to Step 4. ·If the fault persists, go to Step 3. 3. Collect alarm and configuration information, and contact technical support personnel. 4. End. ·Cause 24: Tunnel was Down. 1. Run the display mpls static-l2vc command to check whether the tunnel ID exists. ·If yes, go to Step 3. ·If no, go to Step 4. 2. Check whether the public network-side interface is down. After the public network-side interface goes up, run the display tunnel-info all command to check whether the tunnel goes up. Then, check whether the fault is rectified. ·If the fault is rectified, go to Step 4. ·If the fault persists, go to Step 3. 3. Collect alarm and configuration information, and contact technical support personnel. 4. End. ·Cause 32: PW was recreated. 1. Check whether the fault is rectified. ·If the fault is rectified, go to Step 3. ·If the fault persists, go to Step 2. 2. Collect alarm and configuration information, and contact technical support personnel. 3. End. ·Cause 41: Local PSN Fault. 1. Run the display tunnel-info all command to check information about the tunnel to the peer end. Adjust the configuration of the outbound interface on the public network to restore the tunnel to the peer end. Check whether the alarm is cleared. ·If the fault is rectified, go to Step 3. ·If the fault persists, go to Step 2. 2. Collect alarm and configuration information, and contact technical support personnel. 3. End. ·Cause 94: AC or PW of SVC service token exceed. Collect alarm information and configuration information, and then contact technical support personnel.
PORT | 1 | hwOpticalAmplifierGainLow_clear | PORT/1/hwOpticalAmplifierGainLow_clear: The gain of the optical module too low resumed. (hwPhysicalPortIfIndex=[hwPhysicalPortIfIndex],InterfaceName=[hwPhysicalPortName]) In VS mode, this log is supported only by the admin VS. |  | [hwPhysicalPortIfIndex]Index of physical port. [hwPhysicalPortName]Indicates the name of a port. | Possible Causes The gain of the optical module too low resumed. | Procedure This message is informational only, and no action is required.
RM | 2 | hwL3vpnIpv6PrefixExceed_active | RM/2/hwL3vpnIpv6PrefixExceed_active: The number of IPv6 prefixes in the VPN instance exceeded the maximum value. (VpnInstanceName=[VpnInstanceName], PrefixCount=[PrefixCount], MaxValue=[MaxValue]) | The number of IPv6 route prefixes in a VPN instance exceeded the maximum number that is allowed. | [VpnInstanceName]Name of a VPN instance [PrefixCount]Current number of IPv6 route prefixes in the VPN instance [MaxValue]Maximum number of IPv6 route prefixes in the VPN instance | Possible Causes Cause1: A large number of IPv6 routes were added to the routing table. Cause2: The maximum number of IPv6 route prefixes in the VPN instance was reduced. | Procedure 1. Run the display ipv6 routing-table vpn-instance <vpn-instance-name> statistics command to check the total number of IPv6 route prefixes in the VPN instance and the number of routes of each routing protocol that are added to the IPv6 routing table. Then, run the display ipv6 routing-table limit command to check whether the number of IPv6 route prefixes in the VPN instance exceeds the configured maximum number. - If the number of IPv6 route prefixes in the VPN instance exceeds the configured maximum number, go to 2. - If the number of IPv6 route prefixes in the VPN instance is less than the configured maximum number, go to 3. 2. Delete unneeded IPv6 VPN routes or run the prefix limit <number> { alert-percent ¦ simply-alert } command to increase the maximum number. Then, check whether the alarm persists. - If the alarm persists, go to 3. - If the alarm is cleared, go to 4. 3. Collect alarm information and configuration information, and then contact technical support personnel. 4. End.
DEVM | 1 | hwEntityInvalid_clear-67701 | DEVM/1/hwEntityInvalid_clear: A faulty physical entity recovered, and the fault caused by the faulty part was rectified. (BaseTrapSeverity=[BaseTrapSeverity], BaseTrapProbableCause=[ProbableCause], BaseTrapEventType=[BaseTrapEventType], EntityPhysicalIndex=[EntityPhysicalIndex], EntPhysicalContainedIn=[EntContainedIn], EntPhysicalName=[EntPhysicalName], RelativeResource=[RelativeResource], ReasonDescription=The alarm indicating that the clock signals of the MPU were faulty was cleared.) In VS mode, this log is supported only by the admin VS. |  | [BaseTrapSeverity]To describe the level of trap. [ProbableCause]To describe the probable cause of trap. [BaseTrapEventType]To describe the type of trap. [EntityPhysicalIndex]The index of the physical entity. [EntContainedIn]The value of entPhysicalIndex for the physical entity. [EntPhysicalName]The textual name of the physical entity. [RelativeResource]This object may contain a key word to indicate the relative resource of an entity. [ReasonDescription]To describe the reason of trap in DisplayString style. | Possible Causes The alarm indicating that the clock signals of the MPU were faulty was cleared. | Procedure This message is informational only, and no action is required.
PKI | 2 | TIMEBEFORE_CRL_ERR | PKI/2/TIMEBEFORE_CRL_ERR: CRL ([crlName]) will be valid in [numOfDays] days. | A CRL file did not take effect yet. | [crlName]CRL name [numOfDays]Number of days | Possible Causes The effective date of the CRL file did not come yet. | Procedure 1. Apply for a new CRL file. 2. Upload the new CRL file to the CF card of the device. 3. Load the new CRL file into the memory.
VRRP6 | 4 | vrrp6NewMaster | VRRP6/4/vrrp6NewMaster: The VRRP status changed to master. (ifIndex=[ifIndex], VrId=[VrId], MasterIPAddress=[MasterIpAddress], sysName=[sysName], ifName=[ifName], ChangeReason=[ChangeReason]) | The status of a device was changed to master. | [ifIndex]Index of the interface where VRRP6 is configured [VrId]VRID of the VRRP6 backup group [MasterIpAddress]IP address of the master device in the VRRP6 backup group [sysName]System name [ifName]Name of the interface where VRRP6 is configured [ChangeReason]VRRP6 status change reason | Possible Causes The status of a router was changed to master. | Procedure This message is informational only, and no action is required.
DEVM | 1 | hwOpticalInvalid_clear-136206 | DEVM/1/hwOpticalInvalid_clear: The optical module resumed from total failure. (EntityPhysicalIndex=[EntityPhysicalIndex],EntPhysicalIndex=[EntPhysicalIndex],EntPhysicalName=[EntPhysicalName],EntityTrapFaultID=136206,ReasonDescription=The power supply was restored to normal.) |  | [EntityPhysicalIndex]Index of the physical entity. [EntPhysicalIndex]Index of the physical entity. [EntPhysicalName]Name of the physical entity. [EntityTrapFaultID]Error code. [ReasonDescription]Indicates the description of the possible cause. | Possible Causes The power supply was restored to normal. | Procedure This trap message is informational only, and no action is required.
PIC | 1 | hwCardInvalid_clear-135424 | PIC/1/hwCardInvalid_clear: The card resumed from total failure. (EntityPhysicalIndex=[EntityPhysicalIndex],EntPhysicalIndex=[EntPhysicalIndex],EntPhysicalName=[EntPhysicalName],EntityType=[EntityType],EntityTrapFaultID=135424,ReasonDescription=Subcard EPLD logic failure recovery.) In VS mode, this log is supported only by the admin VS. |  | [EntityPhysicalIndex]Indicates the index of the physical entity. [EntPhysicalIndex]Indicates the index of the physical entity. [EntPhysicalName]Indicates the name of the physical entity. [EntityType]Indicates the type of the physical entity. [EntityTrapFaultID]Indicates the error code. [ReasonDescription]Indicates the description of the cause of the trap. | Possible Causes Subcard EPLD logic failure recovery. | Procedure This message is informational only, and no action is required.
SNMP | 6 | NMSPingTrap | SNMP/6/NMSPingTrap: NMSPingTrap was sent successfully. | The test alarm was sent successfully. | NA | Possible Causes The test alarm is sent successfully. | Procedure This message is informational only, and no action is required.
BASE-TRAP | 4 | hwRadiusAuthServerDown_clear | BASE-TRAP/4/hwRadiusAuthServerDown_clear: The communication with the RADIUS authentication server resumed. (IpAddress=[IpAddress],Vpn-Instance=[Vpn-Instance],Port=[Port]) In VS mode, this log is supported only by the admin VS. |  | [IpAddress]IP address of the RADIUS authentication server [Vpn-Instance]VPN instance of the RADIUS authentication server [Port]Port number of the RADIUS authentication server | Possible Causes The RADIUS authentication server responded to the request of the device or the route between the device and the server became reachable. | Procedure This message is informational only, and no action is required.
PKI | 4 | PKI_CMP_CERT_DOWNLOAD_FAIL | PKI/4/PKI_CMP_CERT_DOWNLOAD_FAIL: The CMP session failed to download certificate. (SessionName=[SessionName], RequestType=[RequestType], Reason=[Reason]) | The CMP session failed to download certificate. | [SessionName]Specifies the session name. [RequestType]Specifies the request type, including IR KUR [Reason]Socket creation failed Authentication certificate file is invalid or not found No key pair matches authentication certificate Received reject or invalid packet CMP request timed out User cancelled the operation | Possible Causes Cause 1: Socket creation failed Cause 2: Authentication certificate file is invalid or not found Cause 3: No key pair matches authentication certificate Cause 4: Received reject or invalid packet Cause 5: CMP request timed outCause6: User cancelled the operation | Procedure ·Cause1: Socket creation failed Check if the server is reachable. ·Cause2: Authentication certificate file is invalid or not found Reload valid authentication certificate file. ·Cause3: No key pair matches authentication certificate Regenerate the authentication certificate. ·Cause4: Received reject or invalid packet Check whether the authentication certificate has expired. ·Cause5: CMP request timed out Server response is not received. Resend CMP request. ·Cause6: User cancelled the operation This message indicates a normal situation, and no action is required.
PTP | 4 | hwPtpPassiveMeasureOverflow_clear | PTP/4/hwPtpPassiveMeasureOverflow_clear: The time offset of the passive port is normal. (hwPtpPortName=[hwPtpPortName], hwPtpPortIfIndex=[hwPtpPortIfIndex], hwPtpPortRingFiberLengthChangeValue=[hwPtpPortRingFiberLengthChangeValue], hwPtpPortRingFiberLengthChangeValueFlag=[hwPtpPortRingFiberLengthChangeValueFlag], hwPtpPassiveAlarmThreshold=[hwPtpPassiveAlarmThreshold]) In VS mode, this log is supported only by the admin VS. |  | [hwPtpPortName]Name of the current port. [hwPtpPortIfIndex]Index of the current port. [hwPtpPortRingFiberLengthChangeValue]New time offset caused by the fiber length change of the current port. Unit: ns [hwPtpPortRingFiberLengthChangeValueFlag]Plus or minus sign of the new time offset caused by the fiber change of the current port. The values are as follows: Negative sign (0). Positive sign (1). [hwPtpPassiveAlarmThreshold]Passive monitoring threshold configured on the current device. | Possible Causes A new asymmetric correction value was set on the port where the passive measure overflow alarm was generated. | Procedure This message is informational only, and no action is required.
DEVM | 1 | hwIfMonitorSdhErrorRising_active | DEVM/1/hwIfMonitorSdhErrorRising_active: The Sdh error is rising. (hwIfMonitorIndex=[hwIfMonitorIndex],hwIfMonitorSdhErrorStatistics=[hwIfMonitorSdhErrorStatistics],hwIfMonitorSdhErrorThreshold=[hwIfMonitorSdhErrorThreshold],hwIfMonitorSdhErrorInterval=[hwIfMonitorSdhErrorInterval],hwIfMonitorName=[hwIfMonitorName]) In VS mode, this log is supported only by the admin VS. | The SDH error alarm. | [hwIfMonitorIndex]Index of physical port. [hwIfMonitorSdhErrorStatistics]Sdh error statistics value only for B3. [hwIfMonitorSdhErrorThreshold]Sdh error alarm threshold. [hwIfMonitorSdhErrorInterval]Sdh error alarm interval time(unit is second),only for B3,default value is 10s and 0 is an invalid value. [hwIfMonitorName]Name of physical port. | Possible Causes ·Cause 0: The optical module was faulty. ·Cause 1: The optical fiber was faulty. | Procedure 1.Replace the optical module and then check whether the fault is rectified. ·If so, go to End. ·If not, go to step 2. 2.Replace the optical fiber, and then check whether the fault is rectified. ·If so, go to End. ·If not, go to step 3. 3.Collect alarm information, log information and configuration information, and then contact technical support personnel.
DEVM | 1 | hwBoardInvalid_active-132654 | DEVM/1/hwBoardInvalid_active: The board totally failed. (EntityPhysicalIndex=[EntityPhysicalIndex],EntPhysicalIndex=[EntPhysicalIndex],EntPhysicalName=[EntPhysicalName],EntityType=[EntityType],EntityTrapFaultID=132654,Reason=The board is uncompatible with system software.) In VS mode, this log is supported only by the admin VS. | The overall function of the board does not take effect. | [EntityPhysicalIndex]Indicates the index of the physical entity. [EntPhysicalIndex]Indicates the index of the physical entity. [EntPhysicalName]Indicates the name of the entity such as a chassis. [EntityType]Indicates the type of the physical entity. The value can be one of the following: 1: mpu(1) 2: lpu(2) 3: sfu(3) 4: pic(4) 5: cfcard(5) 6: ofc(6) 7: npu(7) [EntityTrapFaultID]Indicates the error code. [Reason]Indicates the description of the cause of the trap. | Possible Causes The board is uncompatible with system software. | Procedure 1. Change the type of boards supported by the current version. Check whether the alarm is cleared. If the alarm is not cleared, go to Step 2. 2. Update the system software and check whether the board is registered. If the board is not registered, go to Step 3. 3. Collect trap, log, and configuration information, and contact technical support. 4. End.
CUSP | 4 | hwCUSPSessionCongestion_active | CUSP/4/hwCUSPSessionCongestion_active: CUSP connection is congested. (IPType=[CuspIpType], LocalIP=[CuspLocalIp], RemoteIP=[CuspRemoteIp], VrfName=[VrfName]) In VS mode, this log is supported only by the admin VS. | The CUSP connection was congested. | [CuspIpType]IP address type. Currently, only IPv4 addresses are supported. [CuspLocalIp]CUSP local IP address. [CuspRemoteIp]IP address of the CUSP remote end. [VrfName]Index of the VPN to which the CUSP belongs. | Possible Causes A CUSP connection was congested. | Procedure Collect alarm, log, and configuration information, and contact technical support personnel.
CLI | 5 | CMDRECORDFAILED | CLI/5/CMDRECORDFAILED: Recorded command information. (Task=[Task], RemoteIp=[RemoteIp], VpnName=[VpnName], User=[User], AuthenticationMethod="[AuthenticationMethod]", Command="[Command]", Result=[Result], LocalIp=[LocalIp].) | The commands that fail to be executed after successful command matching were logged. | [Task]Relative index of the channel type, for example, vty1 or console0. [RemoteIp]IP address of the user who enters the command. If the user logs in to the system through the console port, the IP address is recorded as **. [VpnName]Name of the VPN to which the login interface belongs. [User]User name for login. If a user logs in to the system in password authentication mode and user information cannot be obtained, the user name is displayed as **. [AuthenticationMethod]Indicates an authentication mode. [Command]Command entered by the user. [Result]Command execution result. [LocalIp]Local IP address. | Possible Causes A user enters a command, and the command fails to be executed. | Procedure ·This message is informational only, and no action is required.
DEVM | 1 | hwEntityInvalid_active-69510 | DEVM/1/hwEntityInvalid_active: Physical entity failed. (BaseTrapSeverity=[BaseTrapSeverity], BaseTrapProbableCause=[ProbableCause], BaseTrapEventType=[BaseTrapEventType], EntityPhysicalIndex=[EntityPhysicalIndex], EntPhysicalContainedIn=[EntContainedIn], EntPhysicalName=[EntPhysicalName], RelativeResource=[RelativeResource], ReasonDescription=LPU slot <slotID> is failed,the interlaken to PIC of the PE is abnormal.) In VS mode, this log is supported only by the admin VS. | Physical entity failed. | [BaseTrapSeverity]To describe the level of trap. [ProbableCause]To describe the probable cause of trap. [BaseTrapEventType]To describe the type of trap. [EntityPhysicalIndex]The index of the physical entity. [EntContainedIn]The value of entPhysicalIndex for the physical entity. [EntPhysicalName]The textual name of the physical entity. [RelativeResource]This object may contain a key word to indicate the relative resource of an entity. [ReasonDescription]To describe the reason of trap in DisplayString style. | Possible Causes LPU slot <slotID> is failed,the interlaken to PIC of the PE is abnormal. | Procedure 1. Replace the board and check whether the alarm is cleared. ·If so, go to Step 3. ·If not, go to Step 2. 2. Collect alarm, log, and configuration information, and contact technical support personnel. 3. End.
FEI_IFIT_OM | 4 | hwIfitStaticFlowExceedSpecThreshold_active | FEI_IFIT_OM/4/hwIfitStaticFlowExceedSpecThreshold_active: The total number of IFIT static flows and reverse flows in LC board reaches the upper limit. (SlotId=[SlotId],FlowLimitNum=[FlowLimitNum]) In VS mode, this log is supported only by the admin VS. | The number of IFIT instances for static and reverse flows reached the upper limit on the interface board. | [SlotId]ID of the reported interface board. [FlowLimitNum]Maximum number of IFIT instances supported by the current board. | Possible Causes The number of IFIT static flows and reverse flows in LC board reaches the upper limit. | Procedure Reduce the number of IFIT instances for static or reverse flows so that it falls below the upper limit.
IPSEC | 2 | hwIPSecPkiLdapGetCertFail_clear | IPSEC/2/hwIPSecPkiLdapGetCertFail_clear: Get certificate successfully with LDAP. (hwLdapIP=[hwLdapIP], hwLdapPort=[hwLdapPort], hwCertAttribute=[hwCertAttribute], hwCertDN=[hwCertDN], hwLdapVersion=[hwLdapVersion], hwCertSaveName=[hwCertSaveName], hwLdapIPVrfName=[VrfIndex]) |  | [hwLdapIP]Indicates the IP address of the LDAP server. [hwLdapPort]Indicates the port number of the LDAP server. [hwCertAttribute]Indicates the attribute that the LDAP server uses for obtaining the CRL. [hwCertDN]Indicates the identifier that the LDAP server uses for obtaining the CRL. [hwLdapVersion]Indicates the version of the LDAP server. [hwCertSaveName]Indicates the name of the saved certificate file. [VrfIndex]VPN instance name. | Possible Causes Obtaining the certificate through LDAP succeeds. | Procedure 1. The alarm is informational only, and no action is required.
BGP | 6 | GR_DUPLICT_OPEN_RCV | BGP/6/GR_DUPLICT_OPEN_RCV: Duplicate OPEN was received from the peer, and the GR capability for this peer was detected. (Peer=[peer-address], VpnInstance=[VpnInstance], SourceInterface=[SourceInterface]) | A device received duplicate Open messages from its BGP peer and detected that its BGP peer had the GR capability. | [peer-address]IP address of a BGP peer. [VpnInstance]Name of a VPN instance. [SourceInterface]Source interface. | Possible Causes A device where the peer relationship is in the Established state received an Open message from its peer and detected that its peer had the GR capability. | Procedure ·This log message is informational only, and no action is required.
EWM | 2 | hwWarrantyExpired_active | EWM/2/hwWarrantyExpired_active: The electronic warranty has expired. (device type=[Type], position=[Slot], serial number=[SerialNumber]) In VS mode, this log is supported only by the admin VS. | Electronic warranty exceeding service life alarm | [Type]Type [Slot]Slot [SerialNumber]SerialNumber | Possible Causes Expiration of electronic warranty | Procedure Apply for a new electronic warranty policy from Huawei before the grace period expires.
AAA | 5 | USER_LOCKED | AAA/5/USER_LOCKED: User was locked. (User=[User], Continue failed times=[FailedTimes], Continue failed period=[FailedPeriod], Locked duration=[LockedDuration], Access type=[accessType]) | The user has been locked. | [User]User name [FailedTimes]Number of consecutive login failures [FailedPeriod]Time for collecting statistics on consecutive login failures [LockedDuration]Locking time [accessType]User access type | Possible Causes The number of consecutive authentication failures of a user in a specified period reaches the upper limit. | Procedure Wait for the user to be automatically unlocked or ask the administrator to manually unlock the locked user. ·Run the user-block reactive command in the AAA view to set the interval for automatically unlocking an account. After an account is locked for a specified period, the account is automatically unlocked. ·In the user view, run the activate aaa local-user user-name command to manually unlock a specified local account.
TUNNEL-TE | 4 | hwMplsApsMismatchRecovery | TUNNEL-TE/4/hwMplsApsMismatchRecovery: Working or protection configuration mismatch recovery are detected by APS frame. (IfIndex=[WorkTunnelIfIndex], WorkTunnel=[WorkTunnel], MismatchReason=[MismatchReason]) | APS information on the local end of a bidirectional tunnel was inconsistent with that on the remote end has been recovered. | [WorkTunnelIfIndex]Index of a primary tunnel interface [WorkTunnel]Name of a primary tunnel [MismatchReason]Cause of a configuration inconsistency: 2: A tunnel protection group is configured only on one end. 4: The revertive mode is configured on one end, and the non-revertive mode is configured on the other end. 5: The sent requested signal does not match the received one. 6: APS packets are received from the working path. | Possible Causes APS information on the local end of a bidirectional tunnel was inconsistent with that on the remote end has been recovered. | Procedure This alarm message is informational only, and no action is required.
DEVM | 4 | hwOpticalTunableNotMatch_active-137984 | DEVM/4/hwOpticalTunableNotMatch_active: Configuration collision occurred between wavelength setting and untunable optical module. (EntityPhysicalIndex=[hwEntityPhysicalIndex],EntPhysicalIndex=[entPhysicalIndex],EntPhysicalName=[entPhysicalName],EntityTrapFaultID=[hwEntityTrapFaultID]) | Configuration collision occurred between wavelength setting and untunable optical module. | [hwEntityPhysicalIndex]Index of physical port. [entPhysicalIndex]Index of physical port. [entPhysicalName]Name of the physical entity. [hwEntityTrapFaultID]Error code. | Possible Causes A wavelength-tunable optical module is configured, whereas a wavelength-fixed one is installed. | Procedure 1. Run the display this command in a specified interface view and check whether the wavelength is configured. ·If the wavelength is configured, go to Step 2. ·If the wavelength is not configured, go to Step 4. 2. Run the display this interface command in a specified interface view and check whether the center wavelength of the optical module is tunable. ·If the center wavelength of the optical module is tunable, go to Step 3. ·If the center wavelength of the optical module is not tunable, go to Step 4. 3. Replace the optical module and re-install the wavelength-tunable optical module. Alternatively, run the undo wavelength command to delete the center wavelength. Check whether the alarm is cleared. ·If the alarm is cleared, go to End. ·If the alarm persists, go to Step 4. 4. Collect alarm information, log information and configuration information, and then contact technical support personnel.
DHCPSNP | 4 | BD_USERLIMITTRAP | DHCPSNP/4/BD_USERLIMITTRAP: The number of the binding items exceeded the threshold of user-limit on the bridge domain. (BridgeDomain=[BdIndex], binding-item-number=[BindingItemNum], max-user-number=[MaxUserNum]) | The number of binding tables exceeded the alarm threshold for the maximum number of allowed users. | [BdIndex]Bridge domain name [BindingItemNum]Number of binding tables [MaxUserNum]Maximum number of users | Possible Causes The number of binding tables exceeded the alarm threshold for the maximum number of allowed users. | Procedure 1. Check whether the device is attacked and determine whether to adjust the alarm threshold for the maximum number of allowed users. 2. Collect log information and configuration information, and then contact technical support personnel.
FEI_NQA | 3 | hwTwampServiceNotSupport_active | FEI_NQA/3/hwTwampServiceNotSupport_active: TWAMP does not support services on the bound interface. (SessionId=[SessionId]) | TWAMP did not support services on the bound interface. | [SessionId]Session ID. | Possible Causes TWAMP does not support services on the bound interface. | Procedure 1. Check the service type on the interface bound to the TWAMP reflector. ·If the VLL service type (SVC VPWS/LDP VPWS/VSS VPWS/BGP VPWS) is supported, go to Step 3. ·If other values are displayed, go to Step 2. 2. Configure the VLL service type supported by the interface bound to the TWAMP reflector. ·If the alarm is cleared, go to Step 4. ·If the alarm persists, go to Step 3. 3. Collect alarm, log, and configuration information, and contact technical support personnel. 4. End.
PIC | 1 | hwOpticalFail_active | PIC/1/hwOpticalFail_active: The optical module failed partially. (EntityPhysicalIndex=[EntityPhysicalIndex],EntPhysicalIndex=[EntPhysicalIndex],EntPhysicalName=[EntPhysicalName],EntityTrapFaultID=[EntityTrapFaultID],ReasonDescription=[ReasonDescription]) In VS mode, this log is supported only by the admin VS. | The optical module failed partially. | [EntityPhysicalIndex]Index of an entity. [EntPhysicalIndex]Index of an entity. [EntPhysicalName]Entity name. [EntityTrapFaultID]Fault code. [ReasonDescription]Possible cause. | Possible Causes ·Cause 135947: The Smart-Clock module frequency lock state is failed. ·Cause 135948: The Smart-Clock module time lock state is failed. ·Cause 136193: The output optical power was too high ·Cause 136194: The output optical power of the optical module was too low ·Cause 136195: The input optical power was too high ·Cause 136196: The input optical power was too low ·Cause 136197: The voltage of the optical module was too high. ·Cause 136198: The voltage of the optical module was too low. ·Cause 136199: The bias current of the optical module was too high. ·Cause 136200: The bias current of the optical module was too low. ·Cause 136203: The optical module on card is not matched. | Procedure ·Cause 135947: The Smart-Clock module frequency lock state is failed. 1. Adjust the GPS antenna. Check whether the alarm is cleared. ·If the alarm is cleared, go to Step 4. ·If the alarm persists, go to Step 2. 2. Replace the GPS antenna system. Check whether the alarm is cleared. ·If the alarm is cleared, go to Step 4. ·If the alarm persists, go to Step 3. 3. Collect alarm, log, and configuration information, and contact technical support personnel. 4. End. ·Cause 135948: The Smart-Clock module time lock state is failed. 1. Adjust the GPS antenna. Check whether the alarm is cleared. ·If the alarm is cleared, go to Step 4. ·If the alarm persists, go to Step 2. 2. Replace the GPS antenna system. Check whether the alarm is cleared. ·If the alarm is cleared, go to Step 4. ·If the alarm persists, go to Step 3. 3. Collect alarm, log, and configuration information, and contact technical support personnel. 4. End. ·Cause 136193: The output optical power was too high 1. Run the display interface command in the user view to check whether the transmit optical power (Tx Power) of the local interface is within the allowed range. ·If the transmit optical power is within the allowed range, go to Step 3. ·If the transmit optical power is out of the allowed range, go to Step 2. 2. Replace the optical module and check whether the alarm is cleared. ·If so, no further action is required. ·If not, go to Step 3. 3. Collect alarm, log, and configuration information, and contact technical support personnel. ·Cause 136194: The output optical power of the optical module was too low 1. Run the display interface command in the user view to check whether the transmit optical power (Tx Power) of the local interface is within the allowed range. ·If the transmit optical power is within the allowed range, go to Step 3. ·If the transmit optical power is out of the allowed range, go to Step 2. 2. Replace the optical module and check whether the alarm is cleared. ·If so, no further action is required. ·If not, go to Step 3. 3. Collect alarm, log, and configuration information, and contact technical support personnel. ·Cause 136195: The input optical power was too high 1. Run the display interface command in the user view to check whether the receive optical power (Rx Power) of the local interface is within the receive range. ·If the receive optical power of the interface is within the receive range, go to Step 5. ·If the receive optical power of the interface is not within the receive range, go to Step 2. 2. Check whether an alarm indicating that the transmit optical power is too high is generated at the opposite end. If yes, clear the alarm at the opposite end first. Then, check whether the alarm is cleared. ·If so, no further action is required. ·If not, go to Step 3. 3. Check whether the peer optical module matches the local optical module. ·If so, go to Step 4. ·If not, replace the optical module and check whether the alarm is cleared. If so, no further action is required. If not, go to Step 4. 4. Add an optical attenuator at the local end. It is recommended that you increase the optical attenuator by &#xfffd;&#xfffd;5 dBm. Then, check whether the alarm is cleared. ·If so, no further action is required. ·If not, go to Step 5. 5. Collect alarm, log, and configuration information, and contact technical support personnel. ·Cause 136196: The input optical power was too low 1. Run the display interface command in the user view to check whether the receive optical power (Rx Power) of the local interface is within the allowed range. ·If so, go to Step 5. ·If not, go to Step 2. 2. Check the physical status of the peer port and the alarm indicating that the optical power is too low. ·If the physical status of the peer interface is Up and no alarm indicating that the transmit optical power is too low is generated, go to Step 5. ·If the physical status of the peer interface is Down and an interface Down alarm is generated, rectify the fault on the peer interface and check whether the alarm is cleared. If so, no further action is required. If not, go to Step 3. 3. Check whether the optical fiber is faulty. ·If not, go to Step 4. ·If so, replace the optical fiber. Then, check whether the alarm is cleared. If so, no further action is required. If not, go to Step 4. 4. Replace the optical module on the local interface. Then, check whether the alarm is cleared. ·If so, no further action is required. ·If not, go to step 5. 5. Collect alarm, log, and configuration information, and contact technical support personnel. ·Cause 136197: The voltage of the optical module was too high. 1. Check the power supply information and check whether a power supply alarm is generated on the NMS. ·If so, go to Step 2. ·If not, go to Step 3. 2. Handle the power alarm and check whether the alarm is cleared. ·If so, go to Step 8. ·If not, go to Step 3. 3. Check the voltage of the board where the optical module resides and check whether a voltage alarm is generated on the NMS. ·If so, go to Step 4. ·If not, go to Step 5. 4. Handle the voltage alarm, and then check whether the alarm is cleared. ·If so, go to Step 8. ·If not, go to Step 5. 5. Replace the optical module and check whether the alarm is cleared. ·If so, go to Step 8. ·If not, go to Step 6. 6. Replace the board where the optical module resides, and then check whether the alarm is cleared. ·If so, go to Step 8. ·If not, go to Step 7 7. Collect alarm, log, and configuration information, and contact technical support personnel. 8. End. ·Cause 136198: The voltage of the optical module was too low. 1. Check the power supply information and check whether a power supply alarm is generated on the NMS. ·If so, go to Step 2. ·If not, go to Step 3. 2. Handle the power alarm and check whether the alarm is cleared. ·If so, go to Step 8. ·If not, go to Step 3. 3. Check the voltage of the board where the optical module resides and check whether a voltage alarm is generated on the NMS. ·If so, go to Step 4. ·If not, go to Step 5. 4. Handle the voltage alarm, and then check whether the alarm is cleared. ·If so, go to Step 8. ·If not, go to Step 5. 5. Replace the optical module and check whether the alarm is cleared. ·If so, go to Step 8. ·If not, go to Step 6. 6. Replace the board where the optical module resides, and then check whether the alarm is cleared. ·If so, go to Step 8. ·If not, go to Step 7 7. Collect alarm, log, and configuration information, and contact technical support personnel. 8. End. ·Cause 136199: The bias current of the optical module was too high. 1. Check the power supply information and check whether a power supply alarm is generated on the NMS. ·If so, go to Step 2. ·If not, go to Step 3. 2. Handle the power alarm and check whether the alarm is cleared. ·If so, go to Step 8. ·If not, go to Step 3. 3. Check the current of the board where the optical module resides and check whether a current alarm is generated on the NMS. ·If so, go to Step 4. ·If not, go to Step 5. 4. Handle the current alarm and check whether the alarm is cleared. ·If so, go to Step 8. ·If not, go to Step 5. 5. Replace the optical module and check whether the alarm is cleared. ·If so, go to Step 8. ·If not, go to Step 6. 6. Replace the board where the optical module resides, and then check whether the alarm is cleared. ·If so, go to Step 8. ·If not, go to Step 7. 7. Collect alarm, log, and configuration information, and contact technical support personnel. 8. End. ·Cause 136200: The bias current of the optical module was too low. 1. Check the power supply information and check whether a power supply alarm is generated on the NMS. ·If so, go to Step 2. ·If not, go to Step 3. 2. Handle the power alarm and check whether the alarm is cleared. ·If so, go to Step 8. ·If not, go to Step 3. 3. Check the current of the board where the optical module resides and check whether a current alarm is generated on the NMS. ·If so, go to Step 4. ·If not, go to Step 5. 4. Handle the current alarm and check whether the alarm is cleared. ·If so, go to Step 8. ·If not, go to Step 5. 5. Replace the optical module and check whether the alarm is cleared. ·If so, go to Step 8. ·If not, go to Step 6. 6. Replace the board where the optical module resides, and then check whether the alarm is cleared. ·If so, go to Step 8. ·If not, go to Step 7. 7. Collect alarm, log, and configuration information, and contact technical support personnel. 8. End. ·Cause 136203: The optical module on card is not matched. 1. If the optical module is pluggable, replace it with an optical module that matches the interface. 2. Collect trap, log, and configuration information, and contact technical support personnel.
DRIVER | 1 | TEMPMONITORFAIL | DRIVER/1/TEMPMONITORFAIL: Slot [BoardSlotID] temperature monitor fail! In VS mode, this log is supported only by the admin VS. | The temperature sensor was faulty. | [BoardSlotID]Slot ID of the board where the MonitorBus is located. | Possible Causes The temperature sensor was faulty. | Procedure 1. Check whether the fault recovery log TEMPMONITORRESUME is generated. ·If so, go to Step 4. If not, go to Step 2. ·If the fault persists for a long time, replace the board and check whether the log persists. 2. If so, go to Step 3. If not, go to Step 4. 3. Collect alarm, log, and configuration information, and contact technical support personnel. 4. End.
DRIVER | 1 | TEMPOVERFATALRESUME | DRIVER/1/TEMPOVERFATALRESUME: Slot [BoardSlotID], i2c[i2c], address[address], channel[channel] temperature over fatal threshold resumed, temperature is [CurValue]C. In VS mode, this log is supported only by the admin VS. | The fault that the temperature of an address in a slot exceeded the fatal threshold was rectified, and the current temperature was recorded. | [BoardSlotID]Indicates the slot ID of a board. [i2c]I2C value. [address]Address value. [channel]Channel ID. [CurValue]Current temperature. | Possible Causes The temperature was 5°C lower than the critical threshold, and the fault was rectified. | Procedure This log message is informational only, and no action is required.
MPLS_LSPM | 4 | hwMplsDynamicLabelThresholdExceed_active | MPLS_LSPM/4/hwMplsDynamicLabelThresholdExceed_active: The dynamic label usage exceeds the threshold, which will affect the creation of BGP/LDP/RSVPTE/MPLS VPNs. (hwMplsDynamicLabelTotalCount=[DynamicLabelTotalCount], hwMplsDynamicLabelCurrentCount=[DynamicLabelCurrentCount], hwMplsDynamicLabelThresholdUpperLimit=[DynamicLabelThresholdUpperLimit], hwMplsDynamicLabelThresholdLowerLimit=[DynamicLabelThresholdLowerLimit]) In VS mode, this log is supported only by the admin VS. | Dynamic label usage reached the upper threshold. The creation of BGP, LDP, RSVP TE, or MPLS VPN will be affected. | [DynamicLabelTotalCount]Indicates the total number of dynamic labels. [DynamicLabelCurrentCount]Indicates the number of used dynamic labels. [DynamicLabelThresholdUpperLimit]Indicates the upper limit of dynamic label usage. [DynamicLabelThresholdLowerLimit]Indicates the lower limit of dynamic label usage. | Possible Causes A great number of LSPs are established, and dynamic label usage reaches the upper threshold. | Procedure 1. Run the display mpls lsp statistics command to view statistics about LSPs. Re-plan the services and delete unwanted LSPs that use dynamic labels. Then check whether MPLS_LSPM_1.3.6.1.4.1.2011.5.25.121.2.1.68 hwMplsDynamicLabelThresholdExceedClear is generated. ·If this clear alarm is generated, go to step 3. ·If this clear alarm is not generated, go to step 2. 2. Collect alarm information and configuration information, and then contact technical support personnel. 3. End.
DHCPSNP | 4 | BD_REQUESTLOG | DHCPSNP/4/BD_REQUESTLOG: The number of the discarded DHCP request packets that did not match the binding table exceeded the threshold on the bridge domain. (BridgeDomain=[BdIndex], DiscardedNumber=[DiscardPktAccount]) | The number of the discarded DHCP request packets that do not match the DHCP snooping binding table exceeded the configured threshold. | [BdIndex]Indicates the bridge domain name. [DiscardPktAccount]Indicates the number of discarded DHCP request packets. | Possible Causes The number of the discarded DHCP request packets that do not match the DHCP snooping binding table exceeded the configured threshold. | Procedure 1.Check whether the device is attacked, so that you can determine whether to adjust the alarm threshold for the number of the discarded DHCP request packets that do not match the DHCP snooping binding table. 2.Collect log information and configuration information, and then contact technical support personnel.
ISIS | 3 | ISIS_CORRUPTED_LSP_DETECTED | ISIS/3/ISIS_CORRUPTED_LSP_DETECTED: The checksum of LSP is wrong. (isisSysInstance=[isisSysInstance], isisSysLevelIndex=[isisSysLevelIndex], isisPduLspId=[isisPduLspId]) | The checksum contained in the LSP was incorrect. | [isisSysInstance]ID of an IS-IS process [isisSysLevelIndex]IS-IS level [isisPduLspId]LSP ID | Possible Causes During the LSP refreshment period, a memory fault caused the LSPs to be changed. | Procedure 1. Run the display memory-usage command to check whether the system memory usage exceeds the threshold (about 80%). ·If yes, go to Step 3. ·If no, go to Step 2. 2. Run the reset isis all command to restart the IS-IS process. After the IS-IS process is restarted, check whether the fault is rectified. ·If yes, go to Step 4. ·If no, go to Step 3. 3. Collect log and configuration information, and contact technical support personnel. 4. End.
DEVM | 2 | hwLomAlarm_clear | DEVM/2/hwLomAlarm_clear: Loss of multiframe alignment in the higher order path alarm resume. (hwPhysicalPortIfIndex=[hwPhysicalPortIfIndex],BoardID=[hwPhysicalPortInSlot],CardID=[hwPhysicalPortInCard],PortID=[hwPhysicalPortInPort],HpID=[hwSDHHpPerfCurrentHpIndex],InterfaceName=[hwPhysicalPortName]) In VS mode, this log is supported only by the admin VS. |  | [hwPhysicalPortIfIndex]Index of physical port. [hwPhysicalPortInSlot]Slot ID. [hwPhysicalPortInCard]Card ID. [hwPhysicalPortInPort]Port ID. [hwSDHHpPerfCurrentHpIndex]High-order path ID. [hwPhysicalPortName]Name of physical port. | Possible Causes ·Cause 0:The fault triggering the alarm was rectified. ·Cause 1:The fault triggering the alarm was rectified. ·Cause 2:The fault triggering the alarm was rectified. ·Cause 3:The fault triggering the alarm was rectified. ·Cause 4:The fault triggering the alarm was rectified. | Procedure This trap message is informational only, and no action is required.
SNMP | 4 | SNMP_MIB_PROXY | SNMP/4/SNMP_MIB_PROXY: Proxy forward packet. (SourceIP=[SrcSourceIP], DestIP=[DesIP], SourceUser=[SrcUsrName], DestUser=[DesUsrName], PduType=[PduType], SourceVersion=[SrcVersion], DestVersion=[DesVersion], SourceReqId=[SrcRequestId], DestReqId=[DesRequestId], SourceVPN=[SrcVPN], DestVPN=[DesVPN]) | The SNMP agent forwards packets. | [SrcSourceIP]Source IP Address [DesIP]Destination IP Address [SrcUsrName]Source User Name [DesUsrName]Destination User Name [PduType]PDU Type [SrcVersion]Source Version [DesVersion]Target Version [SrcRequestId]Source Request ID [DesRequestId]Destination Request ID [SrcVPN]Source VPN Instance Name [DesVPN]Destination VPN Instance Name | Possible Causes SNMP received an agent setting response PDU from the agent. | Procedure ·This message is informational only, and no action is required.
SYSTEM | 2 | hwStorageUtilizationRisingAlarm_clear-75268 | SYSTEM/2/hwStorageUtilizationRisingAlarm_clear: In VS mode, this log is supported only by the admin VS. |  | [TrapSeverity]Alarm severity [ProbableCause]Trap cause. [EventType]Alarm type [PhysicalIndex]Physical index [PhysicalName]Entity name [RelativeResource]Relevant resource name [UsageType]Overload type. The value 1 indicates the CPU. The default sampling interval is 10 seconds, and the number of overload sampling times is 48. The value 2 indicates the memory. The default sampling interval is 1 second, and the number of overload sampling times is 2. The value 3 indicates a disk. The value 4 indicates flash memory. The value 5 indicates the CF card. The value 6 indicates the physical memory. [SubIndex]Entity sub-index [UsageValue]Storage usage [Unit]Unit [UsageThreshold]Threshold | Possible Causes The fault was rectified when the storage usage of the CF card exceeded the pre-set fully loaded threshold. | Procedure This message is informational only, and no action is required.
DEVM | 1 | hwEntityInvalid_active-68172 | DEVM/1/hwEntityInvalid_active: Physical entity failed. (BaseTrapSeverity=[BaseTrapSeverity], BaseTrapProbableCause=[ProbableCause], BaseTrapEventType=[BaseTrapEventType], EntityPhysicalIndex=[EntityPhysicalIndex], EntPhysicalContainedIn=[EntContainedIn], EntPhysicalName=[EntPhysicalName], RelativeResource=[RelativeResource], ReasonDescription=The CPU of the board partially failed.) In VS mode, this log is supported only by the admin VS. | Physical entity failed. | [BaseTrapSeverity]To describe the level of trap. [ProbableCause]To describe the probable cause of trap. [BaseTrapEventType]To describe the type of trap. [EntityPhysicalIndex]The index of the physical entity. [EntContainedIn]The value of entPhysicalIndex for the physical entity. [EntPhysicalName]The textual name of the physical entity. [RelativeResource]This object may contain a key word to indicate the relative resource of an entity. [ReasonDescription]To describe the reason of trap in DisplayString style. | Possible Causes The CPU of the board partially failed. | Procedure 1. Collect trap, log, and configuration information, and contact technical support. 2. End.
BFD | 4 | hwBfdSessDown | BFD/4/hwBfdSessDown: Session changes to DOWN. (Index=[Index], ConfigurationName=[ConfigurationName], PeerIp=[PeerIp], BindIfIndex=[BindIfIndex], BindIfName=[BindIfName], Diagnosis=[Diagnosis], BindVrfIndex=[BindVrfIndex], BindVpnName=[BindVpnName], SessionType=[SessionType], DefaultIp=[DefaultIp], BindType=[BindType], StaticLspName=[StaticLspName], PwSecondary=[PwSecondary], NextHop=[NextHop], VcId=[VcId], VsiName=[VsiName], VsiPeerAddress=[VsiPeerAddress], DiscrAuto=[DiscrAuto], PeerIpv6=[PeerIpv6], Ipv6NextHop=[Ipv6NextHop], EvplId=[EvplId]) | The BFD session went Down. | [Index]Indicates the index of the BFD session. [ConfigurationName]Indicates the configuration name of the BFD session. [PeerIp]Indicates the bound destination IP address. [BindIfIndex]Indicates the index of the bound interface. [BindIfName]Indicates the name of the bound interface. [Diagnosis]Indicates information about session diagnostic characters. 0: No diagnostic word 1: Detection time Down 2: Echo detection Down 3: Neighbor advertisement Down 4: Forwarding plane reset 5: Path Down 6: Cascading path Down 7: Administratively Down 8: Reverse cascading path Down 9: Peer administratively Down 25: IP error code stop 26: IP error code start 27: Section error code stop 28: Section error code start 29: LSP error code stop 30: LSP ingress error code start 31: LSP transit error code start [BindVrfIndex]Indicates the index of the bound VPN. [BindVpnName]Indicates the name of the bound VPN. [SessionType]1: static, which indicates that the BFD session is statically configured. 2: Dynamic, which indicates that the BFD session is dynamically triggered. 3: Entire_Dynamic: indicates that a BFD session is dynamically triggered. After the function of passively creating a BFD session is enabled on the egress of the LSP, the BFD session is created. 4: Static_Auto: indicates a static BFD session with automatically negotiated discriminators. [DefaultIp]Indicates the default multicast IP address. [BindType]2 or 3: Peer IP address (multi-hop IP link detection). 1 or 4: Interface (single-hop IP link detection). 5: FEC (detection of a specified FEC link). 6: TUNNELIF (detection of a specified tunnel interface link). 7: OSPF (OSPF neighbor link detection). 8: ISIS (ISIS neighbor link detection). 9: LDP_LSP (LDP LSP detection). 10: STATIC_LSP (static LSP detection). 11: TE_LSP (detection of the LSP bound to a TE tunnel). 12: TE_TUNNEL (TE tunnel detection). 13: PW (PW link detection). 14: LSP_PASSIVE (reversed LSP link detection). 15: VSI_PW (VSI PW link detection). 16: LDP_TUNNEL (LDP tunnel detection). 17: VXLAN (VXLAN link detection). [StaticLspName]Indicates the name of the static LSP. This parameter is always displayed as "-". [PwSecondary]Secondary PW flag. 1: primary PW. 2: secondary PW. 3: non-PW link. [NextHop]Indicates the IP address of the next hop. [VcId]Indicates the ID of the VC. [VsiName]Indicates the name of the VSI. [VsiPeerAddress]Indicates the destination address of the VSI. [DiscrAuto]Indicates the static auto-negotiation discriminator. [PeerIpv6]Indicates the bound destination IPv6 address. [Ipv6NextHop]Indicates the next-hop IPv6 address. [EvplId]ID of an EVPL instance. | Possible Causes Cause 1: The session-bound interface goes down. Cause 2: The peer BFD session is deleted or shut down. Cause 3: The link went Down or was congested. Consequently, it failed to forward packets. | Procedure 1. Run the display interface command to check whether the physical status of the interface where the session resides is Up. ·If yes, go to Step 2. ·If no, go to Step 6. 2. Check whether the session status is automatically restored. ·If yes, go to Step 6. ·If no, go to Step 3. 3. Run the display bfd session all command to check whether the BFD sessions on both ends are deleted. ·If yes, go to Step 6. ·If no, go to Step 5. 4. Run the ping <ip-address> command to check whether the link detected by the BFD session fails to forward packets. ·If yes, go to Step 6. ·If no, go to Step 5. 5. Collect log and configuration information, and contact technical support personnel. 6. End.
L2VPN | 2 | hwVpwsBLabelNotEnough_active | L2VPN/2/hwVpwsBLabelNotEnough_active: The block labels of VPWS are not enough. (VpnName=[VpnName], CeId=[CeId]) | VPWS label blocks were insufficient. | [VpnName]MPLS L2VPN instance name [CeId]CE ID | Possible Causes Block labels are not enough. | Procedure 1. Collect alarm information and configuration information, and then contact technical support personnel. 2. End.
MFLP | 4 | hwMflpBdPwBlock_clear | MFLP/4/hwMflpBdPwBlock_clear: The PW turned to normal state. (BD=[bdid], VsiName=[vsiname], PeerIP=[peerip], PWID=[pwid], BlockTime=[blocktime], ResumeReason=[blockreason]) |  | [bdid]Bridge domain ID [vsiname]VSI name [peerip]Peer IP address of the blocked PW [pwid]ID of the blocked PW [blocktime]Blocking time [blockreason]Reason for the blocking | Possible Causes The PW has been resumed. | Procedure ·The alarm is informational only, and no action is required.
OSPFV3 | 6 | OSPFV3_NBR_CHANGE | OSPFV3/6/OSPFV3_NBR_CHANGE: Neighbor changes event: neighbor status changed. (ProcessId=[ProcessId], RouterId=[RouterId], Interface=[InterfaceName], NbrEvent=[NbrEvent], NbrPreviousState=[NbrPreviousState], NbrCurrentState=[NbrCurrentState], CpuUsage=[CpuUsage]%) | The event that neighbor status changed was received. | [ProcessId]Process ID [RouterId]Router ID of the neighbor [InterfaceName]Interface name [NbrEvent]Event that cause neighbor status change: 0: HelloReceived: indicates that a Hello packet is received from the neighbor 1: Start: indicates that the NBMA interface will send Hello packets to the neighbor at intervals specified by the HelloInterval field 2: 2WayReceived: indicates that the two ends can communicate with each other 3: NegotiationDone: indicates that the negotiation between the two ends has been completed 4: ExchangeDone: indicates that the two ends have exchanged complete DD packets 5: BadLsReq: indicates that an incorrect LSR is received 6: LoadingDone: indicates that the two ends have exchanged their databases 7: AdjOK?: indicates whether the local end needs to establish a neighbor relationship with the peer end and maintain the neighbor relationship 8: SequenceNumberMismatch: indicates that the sequence numbers of DD packets from the neighbor mismatch that from the local end 9: 1Way: indicates that a 1-way Hello packet is received from the neighbor 10: KillNbr: indicates that the neighbor is deleted 11: LLDown: indicates that the lower-layer link between the two ends goes Down 12: InactivityTimer: indicates that the Hold timer of the neighbor is triggered [NbrPreviousState]Previous neighbor states: 0: Down 1: Init 2: Attempt 3: 2Way 4: ExStart 5: Exchange 6: Loading 7: Full [NbrCurrentState]Current neighbor states: 0: Down 1: Init 2: Attempt 3: 2Way 4: ExStart 5: Exchange 6: Loading 7: Full [CpuUsage]CPU usage. | Possible Causes Neighbor status changed. | Procedure ·This log message is informational only, and no action is required.
DHCPSNP | 4 | hwDhcpv6SnpBindTblThreshold_active | DHCPSNP/4/hwDhcpv6SnpBindTblThreshold_active: The number of DHCPv6 Snooping binding entries exceeded the threshold. (Current number=[CurrentNumber], Max number=[MaxNumber]) | The number of DHCPv6 snooping binding entries exceeded the threshold. | [CurrentNumber]Current number of DHCPv6 snooping binding entries. [MaxNumber]Maximum number of DHCPv6 snooping binding entries. | Possible Causes The number of DHCPv6 snooping binding entries on the device exceeds 80% of the upper limit. | Procedure 1. Deploy new devices to share user access traffic. 2. End.
CLKM | 4 | hwClockSourceFailed_clear | CLKM/4/hwClockSourceFailed_clear: The state of clock source is normal. (hwClockSrcCfgChassisIndex=[hwClockSrcCfgChassisIndex], hwClockSrcCfgSourceTypeIndex=[hwClockSrcCfgSourceTypeIndex], hwClockSrcCfgSourceIndex=[hwClockSrcCfgSourceIndex], hwClockChassisId=[hwClockChassisId], hwClockCurSourceName=[hwClockCurSourceName], hwClockSrcCfgSourceState=[hwClockSrcCfgSourceState]) In VS mode, this log is supported only by the admin VS. |  | [hwClockSrcCfgChassisIndex]Index of the chassis where the non-PTP clock source is located. In the case of a single chassis, the value is always 1. The chassis index of a PTP source is invalid. [hwClockSrcCfgSourceTypeIndex]Index of the clock source type. The values are as follows: bits(1) ptp(2) interface(3) cesacr(4) [hwClockSrcCfgSourceIndex]Index of the clock source. [hwClockChassisId]Chassis ID. [hwClockCurSourceName]Name of the current clock source. [hwClockSrcCfgSourceState]Status of the current clock source. The values are as follows: initial(0): initial state. normal(1): normal state. abnormal(2): abnormal state. wtr(3): wait-to-restore state. holdoff(4): holdoff state. | Possible Causes The clock source status was restored. | Procedure This message is informational only, and no action is required.
PIC | 1 | hwCardFail_clear-135168 | PIC/1/hwCardFail_clear: The card resumed from partial failure. (EntityPhysicalIndex=[EntityPhysicalIndex],EntPhysicalIndex=[EntPhysicalIndex],EntPhysicalName=[EntPhysicalName],EntityType=[EntityType],EntityTrapFaultID=135168,Reason=Subcard monitoring channel failure recovery.) In VS mode, this log is supported only by the admin VS. |  | [EntityPhysicalIndex]Indicates the index of the physical entity. [EntPhysicalIndex]Indicates the index of the physical entity. [EntPhysicalName]Indicates the name of the physical entity. [EntityType]Indicates the type of the physical entity. [EntityTrapFaultID]Indicates the error code. [Reason]Indicates the description of the cause of the trap. | Possible Causes Subcard monitoring channel failure recovery. | Procedure This trap message is informational only, and no action is required.
DEVM | 1 | hwEntityInvalid_active-68011 | DEVM/1/hwEntityInvalid_active: Physical entity failed. (BaseTrapSeverity=[BaseTrapSeverity], BaseTrapProbableCause=[ProbableCause], BaseTrapEventType=[BaseTrapEventType], EntityPhysicalIndex=[EntityPhysicalIndex], EntPhysicalContainedIn=[EntContainedIn], EntPhysicalName=[EntPhysicalName], RelativeResource=[RelativeResource], ReasonDescription=Slot <slotid> is failed, the cpu internal module of the Board is abnormal.) In VS mode, this log is supported only by the admin VS. | Physical entity failed. | [BaseTrapSeverity]To describe the level of trap. [ProbableCause]To describe the probable cause of trap. [BaseTrapEventType]To describe the type of trap. [EntityPhysicalIndex]The index of the physical entity. [EntContainedIn]The value of entPhysicalIndex for the physical entity. [EntPhysicalName]The textual name of the physical entity. [RelativeResource]This object may contain a key word to indicate the relative resource of an entity. [ReasonDescription]To describe the reason of trap in DisplayString style. | Possible Causes Slot <slotid> is failed, the cpu internal module of the Board is abnormal. | Procedure 1. Collect alarm, log, and configuration information, and contact technical support personnel.
ISIS | 2 | ISIS_LSP_TOO_LARGE_TO_PROPAGATE | ISIS/2/ISIS_LSP_TOO_LARGE_TO_PROPAGATE: ISIS attempt to propagate an LSP which is larger than the dataLinkBlockSize for the circuit. (isisSysInstance=[isisSysInstance], isisSysLevelIndex=[isisSysLevelIndex], isisCircIndex=[isisCircIndex], isisCircIfIndex=[isisCircIfIndex], isisPduLspSize=[isisPduLspSize], isisPduLspId=[isisPduLspId], ifIndex=[ifIndex], IfName=[IfName]) | IS-IS attempted to send an LSP whose length was greater than the MTU on an interface. | [isisSysInstance]Indicates the ID of the IS-IS process. [isisSysLevelIndex]Indicates the IS-IS level. 1: Level-1 2: Level-2 [isisCircIndex]Indicates the index assigned by an IS-IS interface. [isisCircIfIndex]Indicates the IF index of an IS-IS interface. [isisPduLspSize]Indicates the length of an LSP. [isisPduLspId]Indicates the LSP ID. [ifIndex]Indicates the IF index of an interface. [IfName]Indicates the name of the interface. | Possible Causes During LSP forwarding, the length of an LSP was greater than the MTU on an interface. | Procedure 1. Run the display this include-default command in the interface view to check the MTU configured on the interface (related command: mtu <mtuvalue>). 2. Run the display this include-default command in the IS-IS process view to check the size of the received LSP (related command: lsp-length receive <max-size>). 3. Compare the MTUs of all interfaces with the LSP size to ensure that the MTUs of all interfaces are greater than the LSP length. ·If the MTU of an interface is smaller than the LSP length, go to Step 4. ·If the MTUs of all interfaces are greater than the LSP length, go to Step 5. 4. Change the MTU or LSP length based on service requirements. 5. Collect alarm and configuration information, and contact technical support personnel. 6. End.
SSH | 4 | SSHS_IP_BLOCK_CLIENT | SSH/4/SSHS_IP_BLOCK_CLIENT: SSH client IP blocked due to authentication failure in last [LogIntervalTime] [LogTimeFormat]. (IpAddress=[IpAddress], VpnName=[VpnName], BlockCount=[BlockCount]) | The IP address of the SSH client is locked because the authentication fails within the specified period. | [LogIntervalTime]Indicates the time range. [LogTimeFormat]Indicates the time format, in the format of hour/minute/second. [IpAddress]Indicates the IP address of the locked client. [VpnName]Indicates the name of the VPN instance to which the locked client belongs. [BlockCount]Indicates the number of times that the client IP address is locked due to authentication failures within a specified period. | Possible Causes The IP address of the SSH client is locked because the SSH client fails to be authenticated for multiple times. | Procedure ·Run the activate ssh server ip-block ip-address command to unlock the IP address. ·The IP address is locked and will be automatically unlocked after a specified period.
VRRP | 3 | VRRP_DOUBLE_MASTER_ERR | VRRP/3/VRRP_DOUBLE_MASTER_ERR: VRRP detected double masters. (IfIndex=[IfIndex], IfName=[IfName], VrId=[VrId], PeerIp=[SrcIpAddr], PeerPriority=[PeerPriority]) | VRRP detected two master devices. | [IfIndex]Interface index [IfName]Interface name [VrId]ID of a VRRP group [SrcIpAddr]Primary IP address of the remote interface where a VRRP group running IPv4 resides [PeerPriority]Priority of the VRRP group on the remote interface | Possible Causes Cause 1: The local VRRP group failed to send out VRRP protocol packets. Cause 2: The VRRP protocol packets sent by the local VRRP group were discarded due to overloaded links. Cause 3: The configurations (authentication mode, authentication key, and list of virtual IP addresses) of the local and remote VRRP groups are different. | Procedure 1. Run the debugging vrrp command to check the reason why VRRP packets are not sent. 2. Run the display cpu-defend car protocol vrrp statistics slot <slot-id> command to check whether the link is overloaded. 3. Run the display vrrp command to check whether the authentication modes and authentication keys on both ends are the same. If not, run the vrrp vrid <virtual-router-id> authentication-mode {simple {[plain] <key> ¦ cipher <cipher-key>} ¦ md5 <md5-key> } command to reconfigure the authentication mode for VRRP packets. The MD5 encryption algorithm has low security and has security risks. 4. Run the display vrrp command to check whether the virtual IP addresses and the number of virtual IP addresses are the same. If not, run the vrrp vrid <virtual-router-id> virtual-ip <virtual-address> command to reconfigure the virtual IP address of the VRRP group. 5. End.
PIC | 1 | hwCardFail_active-135196 | PIC/1/hwCardFail_active: The card failed partially. (EntityPhysicalIndex=[EntityPhysicalIndex],EntPhysicalIndex=[EntPhysicalIndex],EntPhysicalName=[EntPhysicalName],EntityType=[EntityType],EntityTrapFaultID=135196,Reason=E-label CRC error on a subcard.) In VS mode, this log is supported only by the admin VS. | The subcard experienced a partial failure. | [EntityPhysicalIndex]Indicates the index of the physical entity. [EntPhysicalIndex]Indicates the index of the physical entity. [EntPhysicalName]Indicates the name of the physical entity. [EntityType]Indicates the type of the physical entity. [EntityTrapFaultID]Indicates the error code. [Reason]Indicates the description of the cause of the trap. | Possible Causes E-label CRC error on a subcard. | Procedure Replace the subcard.
L2VPN | 3 | BGPRMTCEIDLOCIDSAME | L2VPN/3/BGPRMTCEIDLOCIDSAME: Remote CE ID is the same with local CE ID. (CeId=[CeId], Pe=[Pe], Rd=[Rd]) | The local and remote CE IDs were the same. | [CeId]ID of the remote CE [Pe]IP address of the remote PE [Rd]RD of the remote PE | Possible Causes The local and remote CE IDs were the same. | Procedure 1. Run the ce command to configure a new CE ID. Then, check whether the alarm is cleared. ·If the alarm is cleared, go to Step 3. ·If the alarm persists, go to Step 2. 2. Collect log information and configuration information, and then contact technical support personnel. 3. End.
DEVM | 2 | hwLaisAlarm_active | DEVM/2/hwLaisAlarm_active: The alarm indication signal in the multiplex section. (hwPhysicalPortIfIndex=[hwPhysicalPortIfIndex],BoardID=[hwPhysicalPortInSlot],CardID=[hwPhysicalPortInCard],PortID=[hwPhysicalPortInPort],InterfaceName=[hwPhysicalPortName]) In VS mode, this log is supported only by the admin VS. | The optical interface of the local device received five consecutive frames with the last three bits of the K2 byte as 111. | [hwPhysicalPortIfIndex]Index of physical port. [hwPhysicalPortInSlot]Slot ID. [hwPhysicalPortInCard]Card ID. [hwPhysicalPortInPort]Port ID. [hwPhysicalPortName]Name of physical port. | Possible Causes ·Cause 0: The optical fiber was broken. ·Cause 1: The optical loss was beyond the normal range. ·Cause 2: The remote device failed to send the optical signal. ·Cause 3: The cross-connect board of the remote device failed, was not installed, or was not installed properly. ·Cause 4: The clock board of the remote device failed. | Procedure 1.Check whether any optical fiber is connected to the optical interface. If no optical fiber is used, shut down the laser of the optical interface and check whether the alarm is cleared. ·If the alarm is cleared, go to End. ·If the alarm persists, go to Step 9. 2.Check whether the optical fiber is broken. If the optical fiber is broken, replace the optical fiber and check whether the alarm is cleared. ·If the alarm is cleared, go to End. ·If the alarm persists, go to Step 9. 3.Check whether the receive optical power of the local device is less than the minimum value. If the receive optical power is less than the minimum value, clean the optical fiber connector and the optical interface on the interface board. Check that the flange and the optical attenuator are properly connected and the optical attenuator value is in the normal range. Then check whether the alarm is cleared. ·If the alarm is cleared, go to End. ·If the alarm persists, go to Step 9. 4.Check whether the receive optical power of the local device is high. If the receive optical power is greater than the maximum value, increase the attenuation value to adjust the receive optical power to the normal range and check whether the alarm is cleared. ·If the alarm is cleared, go to End. ·If the alarm persists, go to Step 9. 5.Check whether the laser on the corresponding interface board of the remote device is shut down. If the laser is shut down, switch on the laser and check whether the alarm is cleared. ·If the alarm is cleared, go to End. ·If the alarm persists, go to Step 9. 6.Check whether the transmit optical power is proper on the remote device. If the transmit optical power is proper, replace the corresponding interface board and check whether the alarm is cleared. ·If the alarm is cleared, go to End. ·If the alarm persists, go to Step 9. 7.Check whether the clock board of the remote device fails. If the clock board fails, replace the clock board and check whether the alarm is cleared. ·If the alarm is cleared, go to End. ·If the alarm persists, go to Step 9. 8.Check whether the interface board of the local device where the alarm was generated fails. If the interface board fails, replace the interface board and check whether the alarm is cleared. ·If the alarm is cleared, go to End. ·If the alarm persists, go to Step 9. 9.Collect alarm information, log information and configuration information, and then contact technical support personnel.
DEVM | 1 | hwEntityInvalid_active-67661 | DEVM/1/hwEntityInvalid_active: Physical entity failed. (BaseTrapSeverity=[BaseTrapSeverity], BaseTrapProbableCause=[ProbableCause], BaseTrapEventType=[BaseTrapEventType], EntityPhysicalIndex=[EntityPhysicalIndex], EntPhysicalContainedIn=[EntContainedIn], EntPhysicalName=[EntPhysicalName], RelativeResource=[RelativeResource], ReasonDescription=The signal carrying the slot information sent from the MPU to the interface board was abnormal.) In VS mode, this log is supported only by the admin VS. | Physical entity failed. | [BaseTrapSeverity]To describe the level of trap. [ProbableCause]To describe the probable cause of trap. [BaseTrapEventType]To describe the type of trap. [EntityPhysicalIndex]The index of the physical entity. [EntContainedIn]The value of entPhysicalIndex for the physical entity. [EntPhysicalName]The textual name of the physical entity. [RelativeResource]This object may contain a key word to indicate the relative resource of an entity. [ReasonDescription]To describe the reason of trap in DisplayString style. | Possible Causes The signal carrying the slot information sent from the MPU to the interface board was abnormal. | Procedure 1. Run the reset slot slot-id command to reset the faulty interface board, and then check whether the interface board can be registered after being reset. ·If so, go to Step 4. ·If not, go to Step 2. 2. Replace the faulty board, and then check whether the alarm is cleared. ·If so, go to Step 4. ·If not, go to Step 3. 3. Collect alarm, log, and configuration information, and contact technical support personnel. 4. End.
DEVM | 1 | hwEntityInvalid_active-68170 | DEVM/1/hwEntityInvalid_active: Physical entity failed. (BaseTrapSeverity=[BaseTrapSeverity], BaseTrapProbableCause=[ProbableCause], BaseTrapEventType=[BaseTrapEventType], EntityPhysicalIndex=[EntityPhysicalIndex], EntPhysicalContainedIn=[EntContainedIn], EntPhysicalName=[EntPhysicalName], RelativeResource=[RelativeResource], ReasonDescription=The app of the power module is abnormal.) In VS mode, this log is supported only by the admin VS. | Physical entity failed. | [BaseTrapSeverity]To describe the level of trap. [ProbableCause]To describe the probable cause of trap. [BaseTrapEventType]To describe the type of trap. [EntityPhysicalIndex]The index of the physical entity. [EntContainedIn]The value of entPhysicalIndex for the physical entity. [EntPhysicalName]The textual name of the physical entity. [RelativeResource]This object may contain a key word to indicate the relative resource of an entity. [ReasonDescription]To describe the reason of trap in DisplayString style. | Possible Causes The app of the power module is abnormal. | Procedure 1. Upgrade the corresponding PM module. 2. After the upgrade is complete, check whether the alarm is cleared. ·If so, go to Step 5. ·If not, go to Step 3. 3. Replace the power supply. Cut off the faulty power supply before replacing it. Check whether the alarm is cleared. ·If so, go to Step 5. ·If not, go to Step 4. 4. Collect alarm, log, and configuration information, and contact technical support personnel. 5. End.
IFNET | 4 | hwIfFlowDown_active | IFNET/4/hwIfFlowDown_active: The state of interface turned to DOWN because of FLOW DOWN. (Interface=[ifIndex], InterfaceIndex=[hwIFExtIndex], SysUpTime=[sysUpTime], FlowStatus=[hwIFExtFlowStatus], InterfaceName=[ifName]) | The interface went Down due to the flow Down state. | [ifIndex]Interface index [hwIFExtIndex]Interface index [sysUpTime]Startup time of the system [hwIFExtFlowStatus]Traffic status [ifName]Interface name | Possible Causes ·Cause 1: VRRP FLOW DOWN ·Cause 2: VE FLOW DOWN ·Cause 5: | Procedure ·Cause 1: VRRP FLOW DOWN 1. Run the display vrrp command in the system view to check the VRRP status. ·If the management VRRP state is Down, see the VRRP fault handling procedure. ·If the management VRRP state is Up, go to Step 2. 2. Collect the trap and configuration information, and contact Huawei technical support personnel. ·Cause 2: VE FLOW DOWN 1. Run the display interface virtual-ethernet <ve-number> command to check the VE interface status. ·If the VE interface is Down, go to Step 2. ·If the VE interface is Up, go to Step 5. 2. Collect the configuration of the main interface. ·If the interface is a paired L2VPN termination interface, see the L2VPN troubleshooting. ·If the interface is a paired L3VPN termination interface, go to Step 3. 3. Collect the configuration of the L3VPN termination sub-interface and check whether the VLAN ID and IPv4 address are correctly configured for the sub-interface. ·If the configuration is incorrect, go to Step 4. ·If yes, go to Step 5. 4. Run the ip address command to configure a correct IP address, and run the dot1q termination or qinq termination command to configure a correct VLAN ID. Check whether the alarm is cleared. ·If yes, no further action is required. ·If no, go to Step 5. 5. Collect alarm and configuration information, and contact technical support personnel. ·Cause 5: 1. Run the display interface Eth-Trunk <Eth-Trunk-number>.<sub-number> command to check the status of the Eth-Trunk sub-interface. ·If the Eth-Trunk sub-interface is in FLOW DOWN state, go to Step 2. ·If the Eth-Trunk sub-interface is Up, go to Step 5. 2. Collect the configuration of the Eth-Trunk main interface. ·If the Eth-Trunk member interface is a VE interface and the paired interface is an L3VE termination interface, go to Step 3. ·Otherwise, go to Step 5. 3. Collect the configuration of the Eth-Trunk sub-interface and check whether the VLAN ID and IPv4 address are correctly configured for the sub-interface. ·If the configuration is incorrect, go to Step 4. ·If yes, go to Step 5. 4. Run the ip address command to configure a correct IP address, and run the dot1q termination or qinq termination command to configure a correct VLAN ID. Check whether the alarm is cleared. ·If yes, no further action is required. ·If no, go to Step 5. 5. Collect alarm and configuration information, and contact technical support personnel.
DEVM | 1 | hwEntityInvalid_active-68153 | DEVM/1/hwEntityInvalid_active: Physical entity failed. (BaseTrapSeverity=[BaseTrapSeverity], BaseTrapProbableCause=[ProbableCause], BaseTrapEventType=[BaseTrapEventType], EntityPhysicalIndex=[EntityPhysicalIndex], EntPhysicalContainedIn=[EntContainedIn], EntPhysicalName=[EntPhysicalName], RelativeResource=[RelativeResource], ReasonDescription=Cause 1: The PE's chip failed. Cause 2: An error occurred on the PE's forwarding table read-write processing program.) In VS mode, this log is supported only by the admin VS. | Physical entity failed. | [BaseTrapSeverity]To describe the level of trap. [ProbableCause]To describe the probable cause of trap. [BaseTrapEventType]To describe the type of trap. [EntityPhysicalIndex]The index of the physical entity. [EntContainedIn]The value of entPhysicalIndex for the physical entity. [EntPhysicalName]The textual name of the physical entity. [RelativeResource]This object may contain a key word to indicate the relative resource of an entity. [ReasonDescription]To describe the reason of trap in DisplayString style. | Possible Causes Cause 1: The PE's chip failed. Cause 2: An error occurred on the PE's forwarding table read-write processing program. | Procedure 1. Replace the LPU. After the LPU is registered, check whether the fault is rectified. ·If so, go to Step 3. ·If not, go to Step 2. 2. Collect alarm, log, and configuration information, and contact technical support personnel. 3. End.
TCP | 4 | SOCKET_TCP6_TCP_AO_AUTHEN_FAIL | TCP/4/SOCKET_TCP6_TCP_AO_AUTHEN_FAIL: TCP6 TCP-AO authentication not success. (tcpConnLocalAddress=[tcpConnLocalAddress], tcpConnLocalPort=[tcpConnLocalPort], tcpConnRemAddress=[tcpConnRemAddress], tcpConnRemPort=[tcpConnRemPort], hwTCPProtocol=[hwTCPProtocol], hwTCPVrfName=[hwTCPVrfName]) | The TCP-AO authentication of the TCP6 connection fails. | [tcpConnLocalAddress]Local IP address of a TCP connection. [tcpConnLocalPort]Local port number of a TCP connection. [tcpConnRemAddress]Destination IP address of a TCP connection. [tcpConnRemPort]Destination port number of a TCP connection. [hwTCPProtocol]Name of an upper-layer application protocol. [hwTCPVrfName]VRF name. | Possible Causes Cause 1: TCP-AO was configured on both ends of the TCP connection, but the encryption algorithms or keys in the effective key IDs were inconsistent. Cause 2: Incomplete TCP-AO is configured on one end. Cause 3: One end requires TCP-AO to take effect, but the other end is not configured with TCP-AO. | Procedure 1. Run the display current-configuration command on the devices at both ends of the TCP connection to check whether TCP-AO is configured. If only one end is configured with TCP-AO, configure TCP-AO on the end that is not configured with TCP-AO. If the authentication failure persists, go to step 2. If the authentication succeeds, go to step 5. 2. Check whether the TCP-AO configurations on both ends are complete. A complete TCP-AO configuration must be bound to a keychain. A key ID must be configured, and the corresponding key ID, algorithm, key, and effective time must be configured in the keychain. If the authentication failure persists, go to step 3. If the authentication succeeds, go to step 5. 3. Check whether the parameters at both ends are consistent. Ensure that the key-id takes effect at the same time and has the same key and algorithm. For details about the configuration requirements, see the configuration manual. If the authentication failure persists, go to step 4. If the authentication succeeds, go to step 5. 4. Collect log and configuration information, and contact technical support personnel. 5. The procedure ends.
DEVM | 1 | hwEntityRemove_active-65541 | DEVM/1/hwEntityRemove_active: Physical entity is removed. (BaseTrapSeverity=[BaseTrapSeverity],BaseTrapProbableCause=65541,BaseTrapEventType=[BaseTrapEventType],EntityPhysicalIndex=[EntityPhysicalIndex],EntPhysicalContainedIn=[EntPhysicalContainedIn],EntPhysicalName=[EntPhysicalName],Reason=The optical module was removed from an interface of the subcard.) In VS mode, this log is supported only by the admin VS. | Physical entity is removed. | [BaseTrapSeverity]Indicates the severity level of the trap reported to the NMS. [BaseTrapProbableCause]Indicates the possible cause of the trap. [BaseTrapEventType]Indicates the trap type. [EntityPhysicalIndex]Indicates the physical index. [EntPhysicalContainedIn]Indicates the parent index. [EntPhysicalName]Indicates the name of the entity such as a chassis. [Reason]Reason. | Possible Causes The optical module was removed from an interface of the subcard. | Procedure 1. Determine whether the optical module needs to be installed in the interface. ·If the optical module needs to be installed in the interface, go to Step 2. ·If the optical module does not need to be installed in the interface, go to Step 4. 2. Install the optical module in the interface. Check whether the trap is cleared. ·If the trap is cleared, go to Step 4. ·If the fault persists, go to Step 3. 3. Collect the trap information, log information, and configuration of the router, and contact technical support personnel. 4. End.
LCS | 1 | hwGtlDataDamaged_clear | LCS/1/hwGtlDataDamaged_clear: The license data damage alarm has been cleared. (Position=[hwGtlPosition]) In VS mode, this log is supported only by the admin VS. |  | [hwGtlPosition]Location of the license data. | Possible Causes Reactivate a license file. | Procedure This trap message is informational only, and no action is required.
OSPF | 3 | ospfVirtNbrStateChange_clear | OSPF/3/ospfVirtNbrStateChange_clear: The status of the virtual neighbor changes. (VirtNbrArea=[VirtNbrArea], VirtNbrRtrId=[VirtNbrRtrId], ProcessId=[ProcessId], RouterId=[RouterId], VirtNbrState=[VirtNbrState], InstanceName=[InstanceName]) |  | [VirtNbrArea]Indicates the area ID. [VirtNbrRtrId]Indicates the router ID of the neighbor on the virtual link. [ProcessId]Indicates the process ID. [RouterId]Indicates the ID of the local router. [VirtNbrState]Indicates the status of a virtual neighbor. The trap is a service restoration trap only when the value of Full. Otherwise, it is a fault trap. 1: Down 2: Attempt 3: Init 4: 2-Way 5: ExStart 6: Exchange 7: Loading 8: Full [InstanceName]Indicates the instance name. | Possible Causes The alarm was cleared. | Procedure ·If the possible causes are appeared, this trap message is informational only, and no action is required.
DEVM | 2 | hwBrdTempFatalAlarm_active | DEVM/2/hwBrdTempFatalAlarm_active: The board temperature exceeded the fatal alarm threshold. (EntityPhysicalIndex=[EntityPhysicalIndex],EntPhysicalIndex=[EntPhysicalIndex],EntPhysicalName=[EntPhysicalName],EntityThresholdType=[EntityThresholdType],EntityThresholdCritical=[EntityThresholdCritical],EntityThresholdCurrent=[EntityThresholdCurrent],EntityTrapFaultID=[EntityTrapFaultID],Reason=[Reason]) In VS mode, this log is supported only by the admin VS. | A critical alarm was generated for the board temperature. | [EntityPhysicalIndex]Indicates the index of the physical entity. [EntPhysicalIndex]Indicates the index of the physical entity. [EntPhysicalName]Indicates the name of the physical entity. [EntityThresholdType]The abnormal type for temperature: 1: hige. 2: low. [EntityThresholdCritical]The critical alarm threshold for critical alarm. [EntityThresholdCurrent]The current value that been measured. [EntityTrapFaultID]To describe the fault id of trap. [Reason]Indicates the description of the cause of the trap. | Possible Causes ·Cause 143872: The board temperature was extremely high. ·Cause 143873: The card temperature was extremely high. ·Cause 143874: The fan temperature was extremely high. ·Cause 143876: The power module temperature was extremely high. | Procedure ·Cause 143872: The board temperature was extremely high. 1. Check if there are idle slots without filler panels on the device. If there are idle slots without filler panels, install filler panels to cover these slots. 2. Check if the filter screen of the fan module is clogged. If the filter screen is clogged, clean the filter screen. 3. Check the ambient temperature. If the ambient temperature is too high, reduce the temperature to a normal level. 4. Check if the fan module is faulty. If there is a fault on the fan module, rectify the fault first. 5. If the ambient temperature is normal but the alarm is still reported, the possible cause is that the module temperature is too high. In this case, collect the information about alarms, logs, and configurations, and then contact technical support personnel. 6. End. ·Cause 143873: The card temperature was extremely high. 1. Check if there are idle slots without filler panels on the device. If there are idle slots without filler panels, install filler panels to cover these slots. 2. Check if the filter screen of the fan module is clogged. If the filter screen is clogged, clean the filter screen. 3. Check the ambient temperature. If the ambient temperature is too high, reduce the temperature to a normal level. 4. Check if the fan module is faulty. If there is a fault on the fan module, rectify the fault first. 5. If the ambient temperature is normal but the alarm is still reported, the possible cause is that the module temperature is too high. In this case, collect the information about alarms, logs, and configurations, and then contact technical support personnel. 6. End. ·Cause 143874: The fan temperature was extremely high. 1. Check if the filter screen of the fan module is clogged. If the filter screen is clogged, clean the filter screen. 2. Check the ambient temperature. If the ambient temperature is too high, reduce the temperature to a normal level. 3. Check if the fan module is faulty. If there is a fault on the fan module, rectify the fault first. 4. If the ambient temperature is normal but the alarm is still reported, the possible cause is that the module temperature is too high. In this case, collect the information about alarms, logs, and configurations, and then contact technical support personnel. 5. End. ·Cause 143876: The power module temperature was extremely high. 1. Check if the filter screen of the fan module is clogged. If the filter screen is clogged, clean the filter screen. 2. Check the ambient temperature. If the ambient temperature is too high, reduce the temperature to a normal level. 3. Check if the fan module is faulty. If there is a fault on the fan module, rectify the fault first. 4. If the ambient temperature is normal but the alarm is still reported, the possible cause is that the module temperature is too high. In this case, collect the information about alarms, logs, and configurations, and then contact technical support personnel. 5. End.
OSPFV3 | 2 | ospfv3LsaRetranExceedLimit_clear | OSPFV3/2/ospfv3LsaRetranExceedLimit_clear: The number of OSPFv3 LSA retransmissions on an interface is lower than the limit. (ProcessId=[hwOspfv3ProcessId], AreaId=[hwOspfv3AreaIdIndex], InterfaceName=[hwOspfv3IfName]) |  | [hwOspfv3ProcessId]ID of an OSPFv3 process. [hwOspfv3AreaIdIndex]ID of an OSPFv3 area. [hwOspfv3IfName]Interface name. | Possible Causes The number of OSPFv3 LSA retransmissions on an interface is lower than the limit. | Procedure This message is informational only, and no action is required.
DEVM | 2 | hwEntityCheckFail_clear-69641 | DEVM/2/hwEntityCheckFail_clear: Physical entity is detected resumed from failure. (BaseTrapSeverity=[BaseTrapSeverity],BaseTrapProbableCause=69641,BaseTrapEventType=[BaseTrapEventType],EntityPhysicalIndex=[EntityPhysicalIndex],EntPhysicalContainedIn=[EntPhysicalContainedIn],EntPhysicalName=[EntPhysicalName],RelativeResource=[RelativeResource],ReasonDescription=The management network is normal.) In VS mode, this log is supported only by the admin VS. |  | [BaseTrapSeverity]indicates the severity level of the trap reported to the NMS. [BaseTrapProbableCause]Indicates the possible cause of the trap. [BaseTrapEventType]Indicates the trap type. [EntityPhysicalIndex]Physical index. The physical index varies with the chassis ID. [EntPhysicalContainedIn]Indicates the parent index. [EntPhysicalName]Indicates the name of the entity such as a chassis. [RelativeResource]Indicates the name of the part related to the trap. [ReasonDescription]Indicates the description of the possible cause. | Possible Causes The management network is normal. | Procedure This trap message is informational only, and no action is required.
DEVM | 1 | hwChassisFail_active-131355 | DEVM/1/hwChassisFail_active: The chassis failed partially. (EntityPhysicalIndex=[EntityPhysicalIndex],EntPhysicalIndex=[EntPhysicalIndex],EntPhysicalName=[EntPhysicalName],EntityTrapFaultID=131355,Reason=[ReasonDescription]) In VS mode, this log is supported only by the admin VS. | The chassis experienced a partial failure. | [EntityPhysicalIndex]Indicates the index of the physical entity. [EntPhysicalIndex]Indicates the index of the physical entity. [EntPhysicalName]Indicates the name of the physical entity, such as chassis. [EntityTrapFaultID]Indicates the error code. [ReasonDescription]Indicates the description of the cause of the trap. | Possible Causes The backplane ID of chassis failed to be checked. | Procedure 1. If an installed board has no services on it, check whether the board is properly installed, if pins have bent, and if the board connectors become faulty. 2. If the board is not securely installed, install it securely. 3. If the pins on the backplane have bent, do not install a new board into the improper slot, go to Step 6. 4. If only the board connectors are found to be faulty, replace the board. 5. If services on the board are normal, go to Step 6. 6. Collect trap, log, and configuration information, and contact technical support. 7. End.
FEI | 4 | hwBaseSecApplicationApperceiveDropRateRising_clear | FEI/4/hwBaseSecApplicationApperceiveDropRateRising_clear: Security Application-apperceive drop packets alarm cleared. (ChassisID=[ChassisID], SlotID=[SlotID], Protocol=[Protocol], CurrentRateLow=[CurrentRateLow], CurrentRateHigh=[CurrentRateHigh], NotifyEnabled=[NotifyEnabled], RateThreshold=[RateThreshold], RateInterval=[RateInterval], ProtocolDescription=[ProtocolDescription], Reason=[Reason]) In VS mode, this log is supported only by the admin VS. |  | [ChassisID]Chassis ID. [SlotID]Slot ID. [Protocol]Protocol number of discarded packets. The protocol numbers are as follows: ftpServer(1) sshServer(2) snmp(3) telnetServer(4) tftp(5) bgp(6) ldp(7) rsvp(8) ospf(9) rip(10) isis(11) sftpSever(12) icmp(13) msdp(14) pim(15) ipv4Arp(16) bpdu(17) dhcp(18) lacp(19) ntp(20) radius(21) hwTacacs(22) lspPing(23) igmp(24) rrpp(26) vrrp(27) bfd(28) mplsOam(29) eth8021ag(30) ftpClient(31) telnetClient(32) sshClient(33) sftpClient(34) dnsClient(35) telnetv6Server(64) telnetv6Client(65) icmpv6(67) pimv6(69) sshv6Server(70) ospfv3(71) bgpv6(72) ftpv6Client(73) ftpv6Server(74) [CurrentRateLow]Indicates the least significant 32 bits of traffic statistics. [CurrentRateHigh]Indicates the most significant 32 bits of traffic statistics. [NotifyEnabled]Whether the trap function is enabled: 1: enabled 2: disabled [RateThreshold]Current alarm threshold. [RateInterval]Current alarm interval. [ProtocolDescription]Protocol description. [Reason]Alarm cause. | Possible Causes The number of discarded packets of protocols supported by board application layer association fell below the alarm threshold. | Procedure 1. This message is informational only, and no action is required.
DHCPSNP | 4 | IPLOG | DHCPSNP/4/IPLOG: The number of the discarded IP packets that did not match the binding table exceeded the threshold on the interface. (IfIndex=[IfIndex], VlanIndex=[VlanIndex], VsiIndex=[VsiIndex], Interface=[IfName], VlanID=[VlanID], DiscardedNumber=[DropNum]) | The number of discarded invalid IP packets exceeded the configured threshold. | [IfIndex]Interface index [VlanIndex]VLAN index [VsiIndex]VSI index [IfName]Interface name [VlanID]VLAN ID [DropNum]Number of discarded packets | Possible Causes The number of discarded invalid IP packets exceeded the configured threshold. | Procedure 1. Check whether the device is attacked and determine whether to adjust the alarm threshold for the number of the discarded invalid IP packets. 2. Collect log information and configuration information, and then contact technical support personnel.
TPOAM | 4 | hwMplsTpOamUnExpectPeriodRecovery | TPOAM/4/hwMplsTpOamUnExpectPeriodRecovery: Unexpected period alarm end. (MegId=[MegId], MegId=[Meg_Id], MeIndex=[MeIndex], MeType=[MeType], MeDirection=[MeDirection], IfName=[IfName], PeerIP=[PeerIP], VcId=[VcId], VcType=[VcType], RemoteIp=[RemoteIp], Ttl=[Ttl], MepId=[MepId], RemoteMepId=[RemoteMepId], LspName=[LspName], VsiName=[VsiName]) | The interval at which CCMs are sent on the local MEP became the same as that on the RMEP. | [MegId]Name of a MEG [Meg_Id]Name of a MEG [MeIndex]Index of an ME [MeType]ME type: 1: PW VLL 2: PW VSI 3: TE -CR LSP 4: Section 5: Associate [MeDirection]Tunnel type for an ME: ingress egress dual [IfName]Interface name [PeerIP]Peer IP address [VcId]VC ID [VcType]VC type [RemoteIp]IP address of an RMEP [Ttl]TTL value [MepId]Local ME ID [RemoteMepId]RMEP ID [LspName]LSP name [VsiName]VSI name | Possible Causes The alarm about CCM period inconsistency is cleared. | Procedure ·This log is informational only, and no action is required.
DEVM | 1 | hwOpticalInvalid_clear-136205 | DEVM/1/hwOpticalInvalid_clear: The optical module resumed from total failure. (EntityPhysicalIndex=[EntityPhysicalIndex],EntPhysicalIndex=[EntPhysicalIndex],EntPhysicalName=[EntPhysicalName],EntityTrapFaultID=136205,ReasonDescription=The PLD or Flash initializatiaon was restored to normal.) |  | [EntityPhysicalIndex]Index of the physical entity. [EntPhysicalIndex]Index of the physical entity. [EntPhysicalName]Name of the physical entity. [EntityTrapFaultID]Error code. [ReasonDescription]Indicates the description of the possible cause. | Possible Causes The PLD or Flash initializatiaon was restored to normal. | Procedure This trap message is informational only, and no action is required.
DEVM | 1 | hwBoardFail_active-132428 | DEVM/1/hwBoardFail_active: The board partially failed. (EntityPhysicalIndex=[EntityPhysicalIndex],EntPhysicalIndex=[EntPhysicalIndex],EntPhysicalName=[EntPhysicalName],EntityType=[EntityType],EntityTrapFaultID=132428,Reason=The FPGA4 logic of the board is abnormal.) In VS mode, this log is supported only by the admin VS. | The board experienced a partial failure. | [EntityPhysicalIndex]Indicates the index of the physical entity. [EntPhysicalIndex]Indicates the index of the physical entity. [EntPhysicalName]Indicates the name of the physical entity. [EntityType]Indicates the type of the physical entity. The value can be one of the following: -1: mpu(1) -2: lpu(2) -3: sfu(3) -4: pic(4) -5: cfcard(5) -6: ofc(6) -7: board(7) -255: other(255) [EntityTrapFaultID]Indicates the error code. [Reason]Indicates the description of the cause of the trap. | Possible Causes The FPGA4 logic of the board is abnormal. | Procedure 1. If the board is not reset or powered off and services are running properly, collect alarm, log, and configuration information and contact technical support. Otherwise, go to Step 2. 2. Power off the faulty board and then power it on again. 3. If the board cannot be registered or the alarm persists after the board is registered, replace the faulty board. 4. If the alarm persists, collect alarm, log, and configuration information and contact technical support. 5. End.
BGP | 5 | CURRENT_ROUTE_SUM | BGP/5/CURRENT_ROUTE_SUM: Record current total route.(Route Summary=[routeSum], Address Family=[addrFamily]) | The total number of current routes is recorded. | [routeSum]Total number of routes. [addrFamily]Address family, including: IPv4-unicast IPv4-multicast VPNv4 IPv6-unicast VPNv6 IPv4-flow | Possible Causes When detecting that the storage medium usage exceeds the alarm threshold, BGP records the total number of current routes. | Procedure ·This message is informational only, and no action is required.
OPS | 5 | OPS_LOGIN | OPS/5/OPS_LOGIN: Succeeded in establishing the OPS connection. (ServiceType=[ServiceType], UserName=[UserName], SourceAddress=[SourceAddress], DestAddress=[DestAddress], VpnName=[VpnName], AssistantName=[AssistantName]) | An OPS connection is successfully established. | [ServiceType]Service type. [UserName]User name. Operation triggered by OPS scheduling. The value is _OPS_. [SourceAddress]Source IP Address [DestAddress]Destination IP Address [VpnName]VPN instance name [AssistantName]Assistant name. Logs triggered by the maintenance assistant. The value is the maintenance assistant name. For logs triggered in other modes, the value is _OPS_. | Possible Causes A script or user triggers an OPS connection. | Procedure 1. This log is informational only, and no action is required.
BGP | 6 | UPG_SMOOTH_FAIL | BGP/6/UPG_SMOOTH_FAIL: An update group cannot complete data smoothing because it still had listening buffer(s). (BufferNumber=[buffer-number], VpnInstance=[VpnInstance],AddressFamily=[AddressFamily],GroupID=[groupId]) | An update group cannot complete the smoothing operation because it has listening buffers. | [buffer-number]Number of unprocessed listening buffers [VpnInstance]Name of a VPN instance [AddressFamily]Address family [groupId]Update group ID If no update group exists, the update group ID is -1. | Possible Causes During data smoothing, an update group had unprocessed listening buffer. | Procedure ·This log message is informational only, and no action is required.
DEVM | 1 | hwPowerInvalid_active-136963 | DEVM/1/hwPowerInvalid_active: The power module experienced a complete failure. (EntityPhysicalIndex=[EntityPhysicalIndex],EntPhysicalIndex=[EntPhysicalIndex],EntPhysicalName=[EntPhysicalName],EntityTrapFaultID=136963,Reason=Under-input-voltage occurred on the power module.) In VS mode, this log is supported only by the admin VS. | Power invalid. | [EntityPhysicalIndex]The index for this entry. [EntPhysicalIndex]The index for this entry. [EntPhysicalName]The textual name of the physical entity. [EntityTrapFaultID]To describe the fault id of trap. [Reason]Reason. | Possible Causes Under-input-voltage occurred on the power module. | Procedure 1. Check whether external power supply is normal. - If so, go to Step 2. 2. Replace the power supply module. If the alarm persists, collect alarm information, log information and configuration information, and then contact technical support personnel. 3. End.
PIC | 1 | hwCardFail_clear-132140 | PIC/1/hwCardFail_clear: The card resumed from partial failure. (EntityPhysicalIndex=[EntityPhysicalIndex],EntPhysicalIndex=[EntPhysicalIndex],EntPhysicalName=[EntPhysicalName],EntityType=[EntityType],EntityTrapFaultID=132140,Reason=The voltage became normal.) In VS mode, this log is supported only by the admin VS. |  | [EntityPhysicalIndex]Indicates the index of the physical entity. [EntPhysicalIndex]Indicates the index of the physical entity. [EntPhysicalName]Indicates the name of the physical entity. [EntityType]Indicates the type of the physical entity. [EntityTrapFaultID]Indicates the error code. [Reason]Indicates the description of the cause of the trap. | Possible Causes The voltage became normal. | Procedure This trap message is informational only, and no action is required.
BGP | 2 | hwBgpPeerAddrFamilyPerRouteExceed_active | BGP/2/hwBgpPeerAddrFamilyPerRouteExceed_active: The routes number of the specified type received from peers in a BGP address family reached the maximum value. (Address Family=[AddressFamily], RouteType=[RouteType], MaxRouteNumber=[RouteLimitNum], BGP instance name=[InstanceName]) | The routes number of the specified type received from peers in a BGP address family reached the maximum value. | [AddressFamily]Address family. [RouteType]Route type. [RouteLimitNum]The maximum route number. [InstanceName]BGP instance name. "-" indicates the default BGP instance, and other values indicate multiple instances. | Possible Causes The routes number of the specified type received from peers in a BGP address family reached the maximum value. | Procedure 1. Reduce the routes number of specified type sent by the peer end. Then, check whether the alarm is cleared. That is, check whether the matching clear alarm (hwBgpPeerAddrFamilyPerRouteExceedClear) is generated. - If the clear alarm is generated, go to Step 3. - If the clear alarm is not generated, go to Step 2. 2. Collect alarm information and configuration information, and then contact technical support personnel. 3. End.
OSPFV3 | 1 | ospfv3RouteLoopDetected_active | OSPFV3/1/ospfv3RouteLoopDetected_active: The local device has detected an OSPFv3 routing loop. (LoopType=[LoopType], DetectProtocolAttr=[DetectProtocolAttr], RedistributeID1=[RedistributeID1], RedistributeID2=[RedistributeID2]) | The device detects an OSPFv3 routing loop. | [LoopType]Routing loop detection type. [DetectProtocolAttr]Information about the loop detection protocol. [RedistributeID1]Re-advertise device ID 1. [RedistributeID2]Re-advertise device ID 2. | Possible Causes ·Cause 1: If the loop detection type is OSPFv3, the possible causes of the alarm are as follows: RedistributeID1 and RedistributeID2 correspond to the router ID and process ID of the OSPFv3 processes on the two devices where a routing loop occurs. When the OSPFv3 processes on the two devices import routes from other OSPFv3 processes, no import policy is configured or the import policy is incorrectly configured. As a result, a routing loop occurs. ·Cause 2: If the loop detection type is OSPFv3-ISIS, the possible causes of the alarm are as follows: RedistributeID1 correspond to the System ID of the ISIS processes on the devices where a routing loop occurs, RedistributeID2 correspond to the router ID and process ID of the OSPFv3 processes on the devices where a routing loop occurs. When the ISIS/OSPFv3 processes on the two devices import routes from other OSPFv3/ISIS processes, no import policy is configured or the import policy is incorrectly configured. As a result, a routing loop occurs. ·Cause 3: If the loop detection type is OSPFv3-BGP, the possible causes of the alarm are as follows: When the BGP/OSPFv3 processes on the two devices import routes from other OSPFv3/BGP processes, no import policy is configured or the import policy is incorrectly configured. As a result, a routing loop occurs. RedistributeID2 correspond to the router ID and process ID of the OSPFv3 processes on the devices where a routing loop occurs. | Procedure ·Cause 1: If the loop detection type is OSPFv3, the possible causes of the alarm are as follows: RedistributeID1 and RedistributeID2 correspond to the router ID and process ID of the OSPFv3 processes on the two devices where a routing loop occurs. When the OSPFv3 processes on the two devices import routes from other OSPFv3 processes, no import policy is configured or the import policy is incorrectly configured. As a result, a routing loop occurs. After detecting a loop on an imported route, OSPFv3 automatically increases the cost of the imported route to attempt to eliminate the loop. In this manner, the impact of the loop on services is automatically eliminated. The original risk source of the routing loop caused by the two re-advertisement devices still exists. In addition, the route cost adjusted by the system during automatic loop prevention may cause the traffic path to be different from the planned path. Therefore, after the system reports the alarm, modify the policy for importing routes in the OSPFv3 processes on the two re-advertisement devices as soon as possible to eliminate the risk source that causes routing loops. You can run the display ospfv3 process-id import-route loop-detect state command to view information about the routes that have encountered loops and are automatically removed. process-id specifies the process ID in the alarm parameter loop detection protocol information. ·Cause 2: If the loop detection type is OSPFv3-ISIS, the possible causes of the alarm are as follows: RedistributeID1 correspond to the System ID of the ISIS processes on the devices where a routing loop occurs, RedistributeID2 correspond to the router ID and process ID of the OSPFv3 processes on the devices where a routing loop occurs. When the ISIS/OSPFv3 processes on the two devices import routes from other OSPFv3/ISIS processes, no import policy is configured or the import policy is incorrectly configured. As a result, a routing loop occurs. After detecting a loop on an imported route, OSPFv3 automatically increases the cost of the imported route to attempt to eliminate the loop. In this manner, the impact of the loop on services is automatically eliminated. The original risk source of the routing loop caused by the two re-advertisement devices still exists. In addition, the route cost adjusted by the system during automatic loop prevention may cause the traffic path to be different from the planned path. Therefore, after the system reports the alarm, modify the route import policy configuration in the IS-IS and OSPFv3 processes on the two re-advertisement devices as soon as possible to eliminate the risk source that causes routing loops. You can run the display ospfv3 process-id import-route loop-detect state command to view information about the routes that have encountered loops and are automatically removed. process-id specifies the process ID in the alarm parameter loop detection protocol information. After eliminating the risk source that causes the loop, run the clear route loop-detect ospfv3 alarm-state command in the system view of the device that generates the alarm to clear the alarm and restore the cost of the imported route to the normal value. ·Cause 3: If the loop detection type is OSPFv3-BGP, the possible causes of the alarm are as follows: When the BGP/OSPFv3 processes on the two devices import routes from other OSPFv3/BGP processes, no import policy is configured or the import policy is incorrectly configured. As a result, a routing loop occurs. RedistributeID2 correspond to the router ID and process ID of the OSPFv3 processes on the devices where a routing loop occurs. After detecting a loop on an imported route, OSPFv3 automatically increases the cost of the imported route to attempt to eliminate the loop. In this manner, the impact of the loop on services is automatically eliminated. The original risk source of the routing loop caused by the two re-advertisement devices still exists. In addition, the route cost adjusted by the system during automatic loop prevention may cause the traffic path to be different from the planned path. Therefore, after the system reports the alarm, modify the policy for importing routes in the BGP and OSPFv3 processes on the two re-advertisement devices as soon as possible to eliminate the risk source that causes routing loops. You can run the display ospfv3 process-id import-route loop-detect state command to view information about the routes that have encountered loops and are automatically removed. process-id specifies the process ID in the alarm parameter loop detection protocol information. After eliminating the risk source that causes the loop, run the clear route loop-detect ospfv3 alarm-state command in the system view of the device that generates the alarm to clear the alarm and restore the cost of the imported route to the normal value.
L2VPN | 4 | hwEVPNNotSupportTunnelAlarm_active | L2VPN/4/hwEVPNNotSupportTunnelAlarm_active: The public network tunnel of EVPN cannot forward traffic. (EvpnName=[hwNotSupportTunnelEvpnName], RemoteIp=[hwEVPNPeerRemoteIp], TunnelType=[hwNotSupportTunnelType]) In VS mode, this log is supported only by the admin VS. | The public network tunnel configured for EVPN does not support traffic forwarding. | [hwNotSupportTunnelEvpnName]EVPN name. [hwEVPNPeerRemoteIp]Remote IP address. [hwNotSupportTunnelType]Tunnel type. | Possible Causes ·Cause 1: The EVPN is carried over a BGP over GRE tunnel, and the signaling protocol status of the EVPN is up. ·Cause 2: The EVPN is carried over a BGP over LDP over GRE tunnel, and the signaling protocol status of the EVPN is up. ·Cause 3: The EVPN is carried over a LDP over GRE tunnel, and the signaling protocol status of the EVPN is up. | Procedure 1. Change the EVPN tunnel type. ·If the alarm is cleared, go to Step 3. ·If the alarm persists, go to Step 2. 2. Collect alarm, log, and configuration information, and contact technical support personnel. 3. End.
DEVM | 2 | hwAuLopAlarm_active | DEVM/2/hwAuLopAlarm_active: The loss of pointer alarm in the multiplex section. (hwPhysicalPortIfIndex=[hwPhysicalPortIfIndex],BoardID=[hwPhysicalPortInSlot],CardID=[hwPhysicalPortInCard],PortID=[hwPhysicalPortInPort],InterfaceName=[hwPhysicalPortName]) In VS mode, this log is supported only by the admin VS. | The optical interface of the local device received new data flags (NDF) or invalid AU pointer values in eight consecutive frames. | [hwPhysicalPortIfIndex]Index of physical port. [hwPhysicalPortInSlot]Slot ID. [hwPhysicalPortInCard]Card ID. [hwPhysicalPortInPort]Port ID. [hwPhysicalPortName]Name of physical port. | Possible Causes ·Cause 0: The optical fiber was broken. ·Cause 1: The optical loss was beyond the normal range. ·Cause 2: The remote device failed to send the optical signal. ·Cause 3: The cross-connect board of the remote device failed, was not installed, or was not installed properly. ·Cause 4: The clock board of the remote device failed. | Procedure 1.Check whether any optical fiber is connected to the optical interface. If no optical fiber is used, shut down the laser of the optical interface and check whether the alarm is cleared. ·If the alarm is cleared, go to End. ·If the alarm persists, go to Step 9. 2.Check whether the optical fiber is broken. If the optical fiber is broken, replace the optical fiber and check whether the alarm is cleared. ·If the alarm is cleared, go to End. ·If the alarm persists, go to Step 9. 3.Check whether the receive optical power of the local device is less than the minimum value. If the receive optical power is less than the minimum value, clean the optical fiber connector and the optical interface on the interface board. Check that the flange and the optical attenuator are properly connected and the optical attenuator value is in the normal range. Then check whether the alarm is cleared. ·If the alarm is cleared, go to End. ·If the alarm persists, go to Step 9. 4.Check whether the receive optical power of the local device is high. If the receive optical power is greater than the maximum value, increase the attenuation value to adjust the receive optical power to the normal range and check whether the alarm is cleared. ·If the alarm is cleared, go to End. ·If the alarm persists, go to Step 9. 5.Check whether the laser on the corresponding interface board of the remote device is shut down. If the laser is shut down, switch on the laser and check whether the alarm is cleared. ·If the alarm is cleared, go to End. ·If the alarm persists, go to Step 9. 6.Check whether the transmit optical power is proper on the remote device. If the transmit optical power is proper, replace the corresponding interface board and check whether the alarm is cleared. ·If the alarm is cleared, go to End. ·If the alarm persists, go to Step 9. 7.Check whether the clock board of the remote device fails. If the clock board fails, replace the clock board and check whether the alarm is cleared. ·If the alarm is cleared, go to End. ·If the alarm persists, go to Step 9. 8.Check whether the interface board of the local device where the alarm was generated fails. If the interface board fails, replace the interface board and check whether the alarm is cleared. ·If the alarm is cleared, go to End. ·If the alarm persists, go to Step 9. 9.Collect alarm information, log information and configuration information, and then contact technical support personnel.
DEVM | 1 | hwEntityInvalid_clear-67691 | DEVM/1/hwEntityInvalid_clear: A faulty physical entity recovered, and the fault caused by the faulty part was rectified. (BaseTrapSeverity=[BaseTrapSeverity], BaseTrapProbableCause=[ProbableCause], BaseTrapEventType=[BaseTrapEventType], EntityPhysicalIndex=[EntityPhysicalIndex], EntPhysicalContainedIn=[EntContainedIn], EntPhysicalName=[EntPhysicalName], RelativeResource=[RelativeResource], ReasonDescription=The optical module temperature is normal.) In VS mode, this log is supported only by the admin VS. |  | [BaseTrapSeverity]To describe the level of trap. [ProbableCause]To describe the probable cause of trap. [BaseTrapEventType]To describe the type of trap. [EntityPhysicalIndex]The index of the physical entity. [EntContainedIn]The value of entPhysicalIndex for the physical entity. [EntPhysicalName]The textual name of the physical entity. [RelativeResource]This object may contain a key word to indicate the relative resource of an entity. [ReasonDescription]To describe the reason of trap in DisplayString style. | Possible Causes The optical module temperature is normal. | Procedure This message is informational only, and no action is required.
NTP | 4 | NTP_TRAP_SYS_PEER_CHANGE | NTP/4/NTP_TRAP_SYS_PEER_CHANGE: The NTP peer selected by the system is changed. (hwNtpOldSource=[OldSource], hwNtpOldSourceVpnName=[OldVpnName], hwNtpSource=[NewSource], hwNtpSourceVpnName=[NewVpnName]) | The peer end specified by NTP changes, but the status of the peer end does not change. In this case, an alarm is generated. | [OldSource]Specifies the IP address of the server to which the local NTP clock is synchronized last time. [OldVpnName]Specifies the VPN instance associated with the peer end that synchronizes with the local NTP clock last time. [NewSource]Specifies the IP address of the server for local NTP clock synchronization. [NewVpnName]Specifies the VPN instance associated with the peer end that is synchronized with the local NTP clock. | Possible Causes The clock source is switched during clock synchronization. | Procedure This log message is informational only, and no action is required.
MRM | 4 | SELFHEAL_VERIFY | MRM/4/SELFHEAL_VERIFY: The multicast business has been repaired by the self-healing operation. (CompName=[compname], Event=[event], GrpAddr=[grpaddr], SrcAddr=[srcaddr], Instance=[instance], Param=[param]). | The multicast business has been repaired by the self-healing operation. | [compname]The name of a component. [event]Event. [grpaddr]Group address [srcaddr]Source address. [instance]The name of a instance. [param]Parameter. | Possible Causes The self-healing of multicast business took effect and was performed at a time. | Procedure ·This log message indicates a normal situation, and no action is required.
ISIS | 6 | ISIS_PEER_HOLD_MAX_COST_ENTER | ISIS/6/ISIS_PEER_HOLD_MAX_COST_ENTER: ISIS peer on interface [IfName] enter hold maximum cost state. (ProcessId=[ProcessId], Level=[Level], Reason=[Reason]) | The IS-IS neighbor entered the Hold-max-cost state. | [IfName]Name of an interface. [ProcessId]Process ID. [Level]IS-IS level. [Reason]Reason why the neighbor entered the Hold-max-cost state. | Possible Causes If the isis [ process-id ] peer hold-max-cost timer command is run on an IS-IS interface and the IS-IS neighbor relationship recovers from a fault, traffic switchback is delayed and the IS-IS interface enters the Hold-max-cost state. | Procedure ·This message is informational only, and no action is required.
DEVM | 1 | hwBoardInvalid_clear-132610 | DEVM/1/hwBoardInvalid_clear: The board resumed from total failure. (EntityPhysicalIndex=[EntityPhysicalIndex],EntPhysicalIndex=[EntPhysicalIndex],EntPhysicalName=[EntPhysicalName],EntityType=[EntityType],EntityTrapFaultID=132610,Reason=The board and device types were matched.) In VS mode, this log is supported only by the admin VS. |  | [EntityPhysicalIndex]Indicates the index of the physical entity. [EntPhysicalIndex]Indicates the index of the physical entity. [EntPhysicalName]Indicates the name of the entity such as a chassis. [EntityType]Indicates the type of the physical entity. The value can be one of the following: 1: mpu(1) 2: lpu(2) 3: sfu(3) 4: pic(4) 5: cfcard(5) 6: ofc(6) 7: npu(7) [EntityTrapFaultID]Indicates the error code. [Reason]Indicates the description of the cause of the trap. | Possible Causes The board and device types were matched. | Procedure This trap message is informational only, and no action is required.
QOS | 4 | QOSACL | QOS/4/QOSACL: The LPU does not support this rule. (ChassisId=[ChassisId],SlotId=[SlotId], Direction=[Direction], Rule=[Rule]) | The interface board in this slot does not support the ACL rule. | [ChassisId]Chassis No. [SlotId]Slot ID of the interface board [Direction]Direction [Rule]Rule content vpn-instance rule: indicates a VPN instance. mpls acl rule: indicates an MPLS ACL. Rule matching an IP address with a discontinuous mask or non-prefix mask: indicates that the mask of an IP address is a non-consecutive prefix. vpn-instance and the rule that matchs the ip address with no-prefix mask: indicates a VPN instance with non-consecutive IP address prefixes. | Possible Causes An ACL rule that is not supported by the board is configured in the traffic classifier view. | Procedure 1. Run the display traffic policy and display traffic classifier commands to check whether unsupported rules are configured. ·If so, go to Step 2. ·If no, go to Step 3. 2. Run the traffic classifier command to enter the traffic classifier view. Run the undo if-match command to delete the unsupported rule. After 10 minutes, check whether the event log is generated again. ·If so, go to Step 3. ·If no, go to Step 4. 3. Collect log and configuration information, and contact technical support engineers. 4. End.
L2-MULTICAST | 4 | hwL2mcGlobalEntryThresholdExceed_clear | L2-MULTICAST/4/hwL2mcGlobalEntryThresholdExceed_clear: The total number of global multicast groups fell below the lower threshold. (AddressFamily=[AddressFamily], LimitType=[LimitType], CurrentNumber=[CurrentNumber], LimitNumber=[LimitNumber], Threshold=[Threshold]%, ReasonType=[ReasonType]) |  | [AddressFamily]Address family. [LimitType]Restriction type: BD (1) VLAN (2) VSI (3) [CurrentNumber]Current number of global multicast groups. [LimitNumber]Maximum number of global multicast groups. [Threshold]Alarm threshold. [ReasonType]Alarm clearance reason: - 1: Users left multicast groups. | Possible Causes ·Cause 1:new leave is received ·Cause 2:configuration is changed | Procedure The trap is informational only, and no action is required.
PIM | 6 | GRP_MASK_UNSUPPORTED | PIM/6/GRP_MASK_UNSUPPORTED: In VPN instance [vpn-instance-name], because the length of the mask of the group address [group-address]/[group-address-mask] is unsupported, the [message-type-name] message received from the interface [interface-name] was ignored. | The group address contained in a PIM message was ignored, because the mask length of the group address was not supported by PIM. | [vpn-instance-name]Indicates the name of a VPN instance. [group-address]Indicates the group address. [group-address-mask]Indicates the mask length of group address. [message-type-name]Indicates the message type. The value can be: PIM Join/Prune message PIM SM Assert message PIM SM Register-Stop message PIM SSM Assert message [interface-name]Indicates the name of an interface. | Possible Causes The PIM-SM-enabled interface receives a PIM message, the mask length of the group address contained in which is not supported by PIM. | Procedure ·This log message is informational only, and no action is required.
FEI | 2 | hwL3ucResLackForNetworkSliceSQID_active | FEI/2/hwL3ucResLackForNetworkSliceSQID_active: The network slice resources are insufficient, and the rate limiting function does not take effect. (InterfaceName=[InterfaceName]) | Network slice resources were insufficient, and the rate limiting function did not take effect. | [InterfaceName]Interface name. | Possible Causes The network slice resources are insufficient, and the rate limiting function does not take effect. | Procedure Collect alarm, log, and configuration information, and contact technical support personnel.
OSPF | 3 | ospfLsdbApproachOverflow_active | OSPF/3/ospfLsdbApproachOverflow_active: The number of AS-external LSAs in the LSDB of an OSPF process is approaching the configured maximum number.(hwOspfv2ProcessIdIndex=[hwOspfv2ProcessIdIndex], hwOspfv2Threshold=[hwOspfv2Threshold]) | The number of external routes in the OSPF LSDB reached or exceeded 90% of the maximum number. | [hwOspfv2ProcessIdIndex]Indicates the OSPF process ID. [hwOspfv2Threshold]Indicates 90% of the maximum number of external routes allowed in the OSPF LSDB. | Possible Causes The number of external routes in the OSPF LSDB reached or exceeded 90% of the maximum number. | Procedure 1. Run the display ospf brief command. If OSPF is in LSDB overflow status is displayed in the command output, the OSPF LSDB in the current OSPF process is overloaded. If OSPF LSDB is approaching overflow limit is displayed in the command output, the number of external routes in the OSPF LSDB has reached or exceeded 90% of the maximum number. ·If the OSPF LSDB is overloaded, go to Step 2. ·If the OSPF LSDB is not overloaded, this log message is informational only and no action is required. 2. Perform the following operations as required: ·If a change in the maximum number is allowed, run the lsdb-overflow-limit <number> command to increase it. ·If a change in the maximum number is not allowed, go to Step 3. 3. Contact technical support personnel. 4. End.
DEVM | 1 | hwFanInvalid_active-139269 | DEVM/1/hwFanInvalid_active: The fan module failed. (EntityPhysicalIndex=[EntityPhysicalIndex],EntPhysicalIndex=[EntPhysicalIndex],EntPhysicalName=[EntPhysicalName],EntityTrapFaultID=139269,Reason=Failure of communication between fan and CMU.) In VS mode, this log is supported only by the admin VS. | The fan function is disabled. | [EntityPhysicalIndex]The index for this entry. [EntPhysicalIndex]The index for this entry. [EntPhysicalName]The textual name of the physical entity. [EntityTrapFaultID]To describe the fault id of trap. [Reason]Reason. | Possible Causes Failure of communication between fan and CMU. | Procedure 1. Collect the information about alarms, logs, and configurations, and then contact technical support personnel. 2. End.
DEVM | 1 | hwFanRemove_clear-137216 | DEVM/1/hwFanRemove_clear: A fan module was inserted. (EntityPhysicalIndex=[EntityPhysicalIndex],EntPhysicalIndex=[EntPhysicalIndex],EntPhysicalName=[EntPhysicalName],EntityTrapFaultID=137216,Reason=The fan module was installed.) In VS mode, this log is supported only by the admin VS. |  | [EntityPhysicalIndex]The index for this entry. [EntPhysicalIndex]The index for this entry. [EntPhysicalName]The textual name of the physical entity. [EntityTrapFaultID]To describe the fault id of trap. [Reason]Reason. | Possible Causes The fan module was installed. | Procedure This trap message is informational only, and no action is required.
DEVM | 1 | hwEntityInvalid_active-67838 | DEVM/1/hwEntityInvalid_active: Physical entity failed. (BaseTrapSeverity=[BaseTrapSeverity], BaseTrapProbableCause=[ProbableCause], BaseTrapEventType=[BaseTrapEventType], EntityPhysicalIndex=[EntityPhysicalIndex], EntPhysicalContainedIn=[EntContainedIn], EntPhysicalName=[EntPhysicalName], RelativeResource=[RelativeResource], ReasonDescription=A hardware fault occurs on the TCAM chip.) In VS mode, this log is supported only by the admin VS. | Physical entity failed. | [BaseTrapSeverity]To describe the level of trap. [ProbableCause]To describe the probable cause of trap. [BaseTrapEventType]To describe the type of trap. [EntityPhysicalIndex]The index of the physical entity. [EntContainedIn]The value of entPhysicalIndex for the physical entity. [EntPhysicalName]The textual name of the physical entity. [RelativeResource]This object may contain a key word to indicate the relative resource of an entity. [ReasonDescription]To describe the reason of trap in DisplayString style. | Possible Causes A hardware fault occurs on the TCAM chip. | Procedure 1. Run the reset slot command to reset the board. After the board is registered, check whether the alarm is cleared. ·If so, go to Step 4. ·If not, go to Step 2. 2. Replace the board and check whether the alarm is cleared. ·If so, go to Step 4. ·If not, go to Step 3. 3. Collect trap, log, and configuration information, and contact technical support. 4. End.
SYSTEM | 2 | hwStorageUtilizationRisingAlarm_clear-75264 | SYSTEM/2/hwStorageUtilizationRisingAlarm_clear: In VS mode, this log is supported only by the admin VS. |  | [TrapSeverity]Alarm severity [ProbableCause]Trap cause. [EventType]Alarm type [PhysicalIndex]Physical index [PhysicalName]Entity name [RelativeResource]Relevant resource name [UsageType]Overload type. The value 1 indicates the CPU. The default sampling interval is 10 seconds, and the number of overload sampling times is 48. The value 2 indicates the memory. The default sampling interval is 1 second, and the number of overload sampling times is 2. The value 3 indicates a disk. The value 4 indicates flash memory. The value 5 indicates the CF card. The value 6 indicates the physical memory. [SubIndex]Entity sub-index [UsageValue]Storage usage [Unit]Unit [UsageThreshold]Threshold | Possible Causes The fault was rectified when the memory usage exceeded the pre-set overload threshold. | Procedure This message is informational only, and no action is required.
CLI | 5 | LOGINCTRLCMDFAILED | CLI/5/LOGINCTRLCMDFAILED: Execute the system login control command. (Command="[Command]", Result=[Result].) | System control commands executed during login are recorded. If the matching is successful, the commands fail to be executed. | [Command]System control command executed during login. [Result]Command execution result. | Possible Causes System control commands fail to be executed during login. | Procedure ·This message is informational only, and no action is required.
DEVM | 1 | hwBoardFail_active-132152 | DEVM/1/hwBoardFail_active: The board partially failed. (EntityPhysicalIndex=[EntityPhysicalIndex],EntPhysicalIndex=[EntPhysicalIndex],EntPhysicalName=[EntPhysicalName],EntityType=[EntityType],EntityTrapFaultID=132152,Reason=The CPU of the board partially failed.) In VS mode, this log is supported only by the admin VS. | The board experienced a partial failure. | [EntityPhysicalIndex]Indicates the index of the physical entity. [EntPhysicalIndex]Indicates the index of the physical entity. [EntPhysicalName]Indicates the name of the physical entity. [EntityType]Indicates the type of the physical entity. The value can be one of the following: -1: mpu(1) -2: lpu(2) -3: sfu(3) -4: pic(4) -5: cfcard(5) -6: ofc(6) -7: board(7) -255: other(255) [EntityTrapFaultID]Indicates the error code. [Reason]Indicates the description of the cause of the trap. | Possible Causes The CPU of the board partially failed. | Procedure Collect trap, log, and configuration information, and contact technical support.
MPLS_LSPM | 2 | hwP2mpTeTunnelDown_clear | MPLS_LSPM/2/hwP2mpTeTunnelDown_clear: P2MP tunnel down alarm was cleared.(SessionTunnelId=[SessionTunnelId], LocalLspId=[LocalLspId], IngressLsrId=[IngressLsrId], P2mpId=[P2mpId], TunnelName=[TunnelName], Reason=[DownReason]) |  | [SessionTunnelId]Tunnel Id [LocalLspId]Local Lsp Id [IngressLsrId]Ingress Lsr Id [P2mpId]P2MP Id [TunnelName]Tunnel Name [DownReason]Alarm reason. Range: (10, 30, 100) - 10: Tunnel Shutdown - 30: All Sub Lsp Down - 100: Alarm Clear | Possible Causes The alarm was cleared. | Procedure This trap message is informational only, and no action is required.
DEVM | 4 | hwUnstableAlarm_active-143361 | DEVM/4/hwUnstableAlarm_active: The physical entity was installed unstably. (EntityPhysicalIndex=[EntityPhysicalIndex],EntPhysicalName=[EntPhysicalName],EntityTrapEntType=[EntityTrapEntType],EntityTrapFaultID=143361,Reason=The subcard was installed unstably.) In VS mode, this log is supported only by the admin VS. | A physical entity, such as a board, a power module, or a fan module, was installed improperly. | [EntityPhysicalIndex]The index for this entry. [EntPhysicalName]The index for this entry. [EntityTrapEntType]The textual name of the physical entity. [EntityTrapFaultID]To describe the fault id of trap. [Reason]Reason. [EntPhysicalIndex]The index for this entry. | Possible Causes The subcard was installed unstably. | Procedure 1.If the faulty subcard is just installed and no service is run, pull out the subcard and check whether any bent or broken pins exist on the connector of the subcard and the slot where the subcard resides. 2.If the slot where the subcard resides has bent or broken pins, do not install a new subcard into the faulty slot. Collect the alarm information, log information, and configuration information, and then contact technical support personnel. 3.If only the connector of the subcard has bent or broken pins, replace the subcard. 4.Install the subcard securely, for example, tighten screws to fix the subcard. 5.If services on the subcard become normal but the alarm persists, collect the alarm information, log information, and configuration information, and then contact technical support personnel. 6.End.
BRASEAP | 4 | hwEapUserPortMaxNum_clear | BRASEAP/4/hwEapUserPortMaxNum_clear: The number of EAP user resources on the interface reaches the resume threshold. (ifIndex=[ifIndex],ifDescr=[ifDescr],hwEapUserPortMaxNumThreshold=[hwEapUserPortMaxNumThreshold] ) In VS mode, this log is supported only by the admin VS. |  | [ifIndex]Interface index. [ifDescr]Port information. [hwEapUserPortMaxNumThreshold]Maximum threshold. | Possible Causes The number of the online eap user in this port is below the threshold. | Procedure This message is informational only, and no action is required.
DEVM | 1 | hwEntityInvalid_clear-67688 | DEVM/1/hwEntityInvalid_clear: A faulty physical entity recovered, and the fault caused by the faulty part was rectified. (BaseTrapSeverity=[BaseTrapSeverity], BaseTrapProbableCause=[ProbableCause], BaseTrapEventType=[BaseTrapEventType], EntityPhysicalIndex=[EntityPhysicalIndex], EntPhysicalContainedIn=[EntContainedIn], EntPhysicalName=[EntPhysicalName], RelativeResource=[RelativeResource], ReasonDescription=The optical module temperature is normal.) In VS mode, this log is supported only by the admin VS. |  | [BaseTrapSeverity]To describe the level of trap. [ProbableCause]To describe the probable cause of trap. [BaseTrapEventType]To describe the type of trap. [EntityPhysicalIndex]The index of the physical entity. [EntContainedIn]The value of entPhysicalIndex for the physical entity. [EntPhysicalName]The textual name of the physical entity. [RelativeResource]This object may contain a key word to indicate the relative resource of an entity. [ReasonDescription]To describe the reason of trap in DisplayString style. | Possible Causes The optical module temperature is normal. | Procedure This message is informational only, and no action is required.
MPLS-TE | 2 | hwAddrConflictNode_active | MPLS-TE/2/hwAddrConflictNode_active: RSVP tunnels failed to be established due to path loop or the address conflict. Check the involved node. (ConflictAddrNode=[nodeAddr]) | The RSVP tunnel fails to be created due to an address conflict. Check related nodes. | [nodeAddr]LSR ID of the conflicting device. | Possible Causes The RSVP tunnel failed to be created due to an address conflict. | Procedure 1. Obtain the LSR ID of the conflicting NE based on the alarm parameter ConflictAddrNode. 2. Locate the conflicting device based on the LSR ID and check the alarm information about the RSVP address conflict. 3. Change the conflicting IP address according to the RSVP address conflict alarm. (The alarm will be cleared 24 hours later.) 4. End.
NTP | 4 | NTP_STRATUM_CHANGE | NTP/4/NTP_STRATUM_CHANGE: System stratum changes from [stratum1] to [stratum2] after clock update. | After the clock is updated, the system stratum changes. | [stratum1]Indicates the system stratum before the clock is updated. [stratum2]Indicates the system stratum after the clock is updated. | Possible Causes Cause 1: The system just starts to select the clock source. Cause 2: The synchronization clock source is switched during synchronization. | Procedure ·This message is informational only, and no action is required.
RBS | 4 | RBS_CHANNEL_STATUS_CHANGE | RBS/4/RBS_CHANNEL_STATUS_CHANGE: The state of the RBS channel changed. (serviceName=[rbsName], channelState=[channelState]) | The status of the RBS channel was changed. | [rbsName]Name of the RBS [channelState]Status of the RBS: Up: The RBS's TCP has been connected. Down: The RBS's TCP is being connected. Invalid: An exception occurs. | Possible Causes The status of the RBS's TCP connection was changed. | Procedure 1. Check whether channelState is Invalid. ·Collect log and configuration information, and contact technical support personnel. ·If the value of channelState is not Invalid, go to Step 2. 2. Run the display remote-backup-service <service-name> [verbose] command to check the TCP-State field. ·If the TCP-State field displays Initial, Connecting, Listening, or --, the RBS is down. ·If the TCP-State field displays Connected, the RBS channel is up. 3. Compare the preceding status. ·If the status is consistent, no action is required. ·If the status is inconsistent, collect log and configuration information and contact technical support personnel.
DEVM | 1 | hwEntityInvalid_active-67765 | DEVM/1/hwEntityInvalid_active: Physical entity failed. (BaseTrapSeverity=[BaseTrapSeverity], BaseTrapProbableCause=[ProbableCause], BaseTrapEventType=[BaseTrapEventType], EntityPhysicalIndex=[EntityPhysicalIndex], EntPhysicalContainedIn=[EntContainedIn], EntPhysicalName=[EntPhysicalName], RelativeResource=[RelativeResource], ReasonDescription=Cause 1: The software of the board is faulty. Cause 2: The hardware of the TCAM is faulty.) In VS mode, this log is supported only by the admin VS. | Physical entity failed. | [BaseTrapSeverity]To describe the level of trap. [ProbableCause]To describe the probable cause of trap. [BaseTrapEventType]To describe the type of trap. [EntityPhysicalIndex]The index of the physical entity. [EntContainedIn]The value of entPhysicalIndex for the physical entity. [EntPhysicalName]The textual name of the physical entity. [RelativeResource]This object may contain a key word to indicate the relative resource of an entity. [ReasonDescription]To describe the reason of trap in DisplayString style. | Possible Causes Cause 1: The software of the board is faulty. Cause 2: The hardware of the TCAM is faulty. | Procedure 1. Upgrade the system software or install a patch on the faulty board. 2. Run the display device command to check whether the faulty board is registered successfully. Check whether the alarm is cleared. ·If so, go to Step 5. ·If not, go to Step 3. 3. Replace the board, and then check whether the alarm is cleared. ·If so, go to Step 5. ·If not, go to Step 4. 4. Collect alarm, log, and configuration information, and contact technical support personnel. 5. End.
DEVM | 1 | hwEntityInvalid_active-68059 | DEVM/1/hwEntityInvalid_active: Physical entity failed. (BaseTrapSeverity=[BaseTrapSeverity], BaseTrapProbableCause=[ProbableCause], BaseTrapEventType=[BaseTrapEventType], EntityPhysicalIndex=[EntityPhysicalIndex], EntPhysicalContainedIn=[EntContainedIn], EntPhysicalName=[EntPhysicalName], RelativeResource=[RelativeResource], ReasonDescription=The optical module on card is abnormal.) In VS mode, this log is supported only by the admin VS. | Physical entity failed. | [BaseTrapSeverity]To describe the level of trap. [ProbableCause]To describe the probable cause of trap. [BaseTrapEventType]To describe the type of trap. [EntityPhysicalIndex]The index of the physical entity. [EntContainedIn]The value of entPhysicalIndex for the physical entity. [EntPhysicalName]The textual name of the physical entity. [RelativeResource]This object may contain a key word to indicate the relative resource of an entity. [ReasonDescription]To describe the reason of trap in DisplayString style. | Possible Causes The optical module on card is abnormal. | Procedure 1. Replace the optical fiber and check whether the alarm is cleared. ·If so, go to Step 8. ·If not, go to Step 2. 2. Check whether an alarm is generated on the peer interface. ·If so, go to Step 3. ·If not, go to Step 4. 3. Replace the optical module of the peer interface and check whether the alarm is cleared. ·If so, go to Step 8. ·If not, go to Step 4. 4. Check whether an alarm is generated on the local interface. ·If so, go to Step 5. ·If not, go to Step 8. 5. Replace the optical module of the local interface and check whether the alarm is cleared. ·If so, go to Step 8. ·If not, go to Step 6. 6. Replace the board or subcard and check whether the alarm is cleared. ·If so, go to Step 8. ·If not, go to Step 7. 7. Collect alarm, log, and configuration information, and contact technical support personnel. 8. End.
EOAM-1AG | 1 | LOC_active | EOAM-1AG/1/LOC_active: MEP is disconnected with the remote MEP. (MdIndex=[MdIndex], MaIndex=[MaIndex], MdName=[MdName], MaName=[MaName], MepId=[MepId], RmepId=[RmepId]) | The MEP does not receive any CCM frame from the peer MEP within the timeout period of the CCM frame. | [MdIndex]MD Index [MaIndex]MA Index [MdName]MD Name [MaName]MA Name [MepId]MEP ID [RmepId]RMEP ID | Possible Causes The MEP received no CCM in a period of time 3.5 times the interval at which CCMs were sent. | Procedure Perform the following operations to check the network operating status on the MEP: ·a.Run the display cfm mep [ md <md-name> [ ma <ma-name> [ mep-id <mep-id> ] ] ] command to view the value of the Interface Name field. Obtain the interface type and number. ·b.Run the display interface <interface-type interface-num> command with the obtained interface type and number specified. View the value of the current state field. ·If the value of the current state field is Up, go to Step 2. ·If the value of the current state field is not Up, go to Step 6. 2.Run the display cfm mep [ md <md-name> [ ma <ma-name> [ mep-id <mep-id> ] ] ] command to view the value of the CCM Send field on the RMEP. Check whether the RMEP is enabled to send CCMs. ·If the value of the CCM Send field is enabled, go to Step 4. ·If the value of the CCM Send field is disabled, go to Step 3. 3.Perform the following steps on the RMEP: ·a.Run the cfm md <md-name> command to enter the MD view. ·b.Run the ma <ma-name> command to enter the MA view. ·c.Run the mep ccm-send enable command to enable the RMEP to send CCMs. Check whether the trap is cleared. If the trap persists, go to Step 4. 4.Run the display cfm remote-mep [ md <md-name> ma <ma-name> mep-id <mep-id> ] command to view the value of the CCM Receive field on the MEP. ·If the value of the CCM Receive field is enabled, go to Step 8. ·If the value of the CCM Receive field is disabled, go to Step 5. 5.Perform the following steps on the MEP: ·a.Run the cfm md <md-name> command to enter the MD view. ·b.Run the ma <ma-name> command to enter the MA view. ·c.Run the remote-mep ccm-receive enable command to enable the MEP to receive CCMs. Check whether the trap is cleared. If the trap persists, go to Step 8. 6.Run the display this command in the interface view to check whether the local or remote interface is shut down. In the case of a sub-interface, you need to check whether a VLAN ID has been configured on the sub-interface and its peer sub-interface. ·If either interface is shut down, run the undo shutdown command to enable the interface. In the case of a sub-interface, run the vlan-type dot1q command on the sub-interface to configure a correct VLAN ID, and then check whether the alarm is cleared. If the alarm is not cleared, go to Step 7. ·If no interface is shut down, go to Step 7. 7.Check whether the physical link of the interface works improperly. That is, check whether the hardware such as the network cable or optical module is disconnected or loosely connected. ·If the physical link works improperly, you need to correctly connect the physical link and then check whether the alarm is cleared. If the alarm is not cleared, go to Step 8. ·If the physical link works properly, go to Step 8. 8.Collect alarm information and configuration information, and then contact technical support personnel.
DEVM | 1 | hwVoltFallingAlarm_clear-73217 | DEVM/1/hwVoltFallingAlarm_clear: Voltage resumed from exceeding the lower prealarm limit. (BaseTrapSeverity=[BaseTrapSeverity],BaseTrapProbableCause=73217,BaseTrapEventType=[BaseTrapEventType],EntityPhysicalIndex=[EntityPhysicalIndex],EntPhysicalName=[EntPhysicalName],BaseThresholdValue=[BaseThresholdValue],BaseThresholdUnit=[BaseThresholdUnit],LowCritical=[BaseThresholdLowCritical],LowWarning=[BaseThresholdLowWarning]) In VS mode, this log is supported only by the admin VS. |  | [BaseTrapSeverity]Indicates the level of trap. [BaseTrapProbableCause]Indicates the possible cause of trap. [BaseTrapEventType]Indicates the type of trap. [EntityPhysicalIndex]Indicates the physical index. [EntPhysicalName]Indicates the textual name of the physical entity. [BaseThresholdValue]Indicates the actual value. [BaseThresholdUnit]Indicates the unit. The value 5 indicates millivolt (mV). [BaseThresholdLowCritical]Indicates the upper critical limit. [BaseThresholdLowWarning]Indicates the minor upper limit. | Possible Causes Voltage resumed from exceeding the lower major threshold. | Procedure This trap message is informational only, and no action is required.
DRIVER | 2 | hwFlexEBwMismatch_clear | DRIVER/2/hwFlexEBwMismatch_clear: The bandwidth of two FlexE interfaces match. (hwPortIfIndex=[hwPortIfIndex],hwPortName=[hwPortName]) |  | [hwPortIfIndex]Index of port. [hwPortName]Name of port. | Possible Causes The fault triggering the alarm was rectified. | Procedure This trap message is informational only, and no action is required.
PKI | 2 | FILEWRITETOCFCARDFAIL | PKI/2/FILEWRITETOCFCARDFAIL: The file ([FILEName]) is written to the cfcard unsuccessfully. | Indicates that data fails to be written to a file. | [FILEName]File name | Possible Causes The storage space is insufficient. | Procedure 1. Clear the storage to release space.
DEVM | 1 | hwChassisFail_clear-131350 | DEVM/1/hwChassisFail_clear: The chassis resumed from partial failure. (EntityPhysicalIndex=[EntityPhysicalIndex],EntPhysicalIndex=[EntPhysicalIndex],EntPhysicalName=[EntPhysicalName],EntityTrapFaultID=131350,Reason=[ReasonDescription]) In VS mode, this log is supported only by the admin VS. |  | [EntityPhysicalIndex]Indicates the index of the physical entity. [EntPhysicalIndex]Indicates the index of the physical entity. [EntPhysicalName]Indicates the name of the physical entity, such as chassis. [EntityTrapFaultID]Indicates the error code. [ReasonDescription]Indicates the description of the cause of the trap. | Possible Causes Make the power sufficient or undo power limit. | Procedure This message is informational only, and no action is required.
SEGR | 4 | SRV6_LOCAL_SID_ROUTE_CONFLICT_clear | SEGR/4/SRV6_LOCAL_SID_ROUTE_CONFLICT_clear: The conflict between the SRv6 local SID and route was removed.(SID=[LocalSID]/[PrefixLength]) |  | [LocalSID]Local SID. [PrefixLength]Mask length of local SID. | Possible Causes The conflict between the SRv6 local SID and route was removed. | Procedure This is a cleared alarm, and no action is required.
DEVM | 1 | hwBoardFail_clear-132152 | DEVM/1/hwBoardFail_clear: The board resumed from partial failure. (EntityPhysicalIndex=[EntityPhysicalIndex],EntPhysicalIndex=[EntPhysicalIndex],EntPhysicalName=[EntPhysicalName],EntityType=[EntityType],EntityTrapFaultID=132152,Reason=The CPU of the board resumed from partial failure.) In VS mode, this log is supported only by the admin VS. |  | [EntityPhysicalIndex]Indicates the index of the physical entity. [EntPhysicalIndex]Indicates the index of the physical entity. [EntPhysicalName]Indicates the name of the physical entity. [EntityType]Indicates the type of the physical entity. The value can be one of the following: -1: mpu(1) -2: lpu(2) -3: sfu(3) -4: pic(4) -5: cfcard(5) -6: ofc(6) -7: board(7) -255: other(255) [EntityTrapFaultID]Indicates the error code. [Reason]Indicates the description of the cause of the trap. | Possible Causes The CPU of the board resumed from partial failure. | Procedure This message is informational only, and no action is required.
DEVM | 1 | hwEntityInvalid_clear-67625 | DEVM/1/hwEntityInvalid_clear: A faulty physical entity recovered, and the fault caused by the faulty part was rectified. (BaseTrapSeverity=[BaseTrapSeverity], BaseTrapProbableCause=[ProbableCause], BaseTrapEventType=[BaseTrapEventType], EntityPhysicalIndex=[EntityPhysicalIndex], EntPhysicalContainedIn=[EntContainedIn], EntPhysicalName=[EntPhysicalName], RelativeResource=[RelativeResource], ReasonDescription=The alarm indicating that the communication between the power supply module and the device was abnormal was cleared.) In VS mode, this log is supported only by the admin VS. |  | [BaseTrapSeverity]To describe the level of trap. [ProbableCause]To describe the probable cause of trap. [BaseTrapEventType]To describe the type of trap. [EntityPhysicalIndex]The index of the physical entity. [EntContainedIn]The value of entPhysicalIndex for the physical entity. [EntPhysicalName]The textual name of the physical entity. [RelativeResource]This object may contain a key word to indicate the relative resource of an entity. [ReasonDescription]To describe the reason of trap in DisplayString style. | Possible Causes The alarm indicating that the communication between the power supply module and the device was abnormal was cleared. | Procedure This message is informational only, and no action is required.
DEVM | 1 | hwCardRemove_clear | DEVM/1/hwCardRemove_clear: The card was inserted. (EntityPhysicalIndex=[EntityPhysicalIndex],EntPhysicalIndex=[EntPhysicalIndex],EntPhysicalName=[EntPhysicalName],EntityType=[EntityType],EntityTrapFaultID=[EntityTrapFaultID],Reason=[Reason]) In VS mode, this log is supported only by the admin VS. |  | [EntityPhysicalIndex]Indicates the index of the physical entity. [EntPhysicalIndex]Indicates the index of the physical entity. [EntPhysicalName]Indicates the name of the physical entity. [EntityType]Indicates the type of the physical entity. [EntityTrapFaultID]Indicates the error code. [Reason]Indicates the description of the cause of the trap. | Possible Causes The card was installed. | Procedure This trap message is informational only, and no action is required.
MPLS_RSVP | 3 | RSVP_LOOP | MPLS_RSVP/3/RSVP_LOOP: The [ErrorType] occurred [RepeatNum] times during last 30 minutes (Last LSP info: IngressLsrId=[IngressLsrId],SessionId=[SessionId],EgressLsrId=[EgressLsrId],LspId=[LocalLspId], SubGroupId=[SubGroupId], SubGroupOrignatorId=[SubGroupOrignatorId], TunnelType=[TunnelType]). The IP address [LoopIpAddr] conflicted with the IP address of another device, which can be found in [ConflictAddrList]. | Loop information detected using RSVP packets within last 30 minutes was recorded. | [ErrorType]Error type: Received Path detect the loop circuit Received Resv detect the loop circuit [RepeatNum]Number of times that the event occurs within 30 minutes [IngressLsrId]LSR ID of the ingress [SessionId]Tunnel ID [EgressLsrId]LSR ID of the egress [LocalLspId]LSP ID [SubGroupId]Group ID of P2MP LSP messages [SubGroupOrignatorId]Address of the node that generates a P2MP LSP packet [TunnelType]Type of the primary tunnel [LoopIpAddr]IP address that causes a loop [ConflictAddrList]Address of the conflicting device | Possible Causes Cause 1: The received Path message contains information about a loop. Cause 2: The received Resv message contains information about a loop. | Procedure Collect log information and configuration information, and then contact technical support personnel.
DEVM | 1 | hwOpticalInvalid_active | DEVM/1/hwOpticalInvalid_active: The optical module failed completely. (EntityPhysicalIndex=[EntityPhysicalIndex],EntPhysicalIndex=[EntPhysicalIndex],EntPhysicalName=[EntPhysicalName],EntityTrapFaultID=[EntityTrapFaultID],ReasonDescription=[ReasonDescription]) | The optical module failed completely. | [EntityPhysicalIndex]Index of the physical entity. [EntPhysicalIndex]Index of the physical entity. [EntPhysicalName]Name of the physical entity. [EntityTrapFaultID]Error code. [ReasonDescription]Indicates the description of the possible cause. | Possible Causes ·Cause 136192: The optical module worked abnormally. ·Cause 136193: The output optical power was too high. ·Cause 136194: The output optical power was too low. ·Cause 136195: The input optical power was too high. ·Cause 136196: The input optical power was too low. ·Cause 136197: The voltage of the optical module was too high. ·Cause 136198: The voltage of the optical module was too low. ·Cause 136199: The bias current of the optical module was too high. ·Cause 136200: The bias current of the optical module was too low. ·Cause 136201: The temperature of the optical module was too high. ·Cause 136202: The temperature of the optical module was too low. ·Cause 136204: The service life of the optical module laser was about to expire. ·Cause 136205: The PLD or Flash initializatiaon fault. ·Cause 136206: The power supply fault. ·Cause 136207: The CFP checksum fault. ·Cause 136208: The I2C interface of the Smart-Clock module was faulty. ·Cause 136209: The phase-locked loop chip of the Smart-Clock module was faulty. ·Cause 136210: The GPS chip of the Smart-Clock module was faulty. ·Cause 136211: The memory chip of the Smart-Clock module was faulty. ·Cause 136212: The SerDes interface of the Smart-Clock module was faulty. ·Cause 136213: The internal 1PPS signals of the Smart-Clock module were abnormal. ·Cause 136214: The internal clock source signals of the Smart-Clock module were abnormal. ·Cause 136215: The system clock of the Smart-Clock module was faulty. ·Cause 136216: The voltage of the Smart-Clock module was abnormal. ·Cause 136217: The temperature sensor of the Smart-Clock module was faulty. ·Cause 136218: The antenna of the Smart-Clock module was abnormal. ·Cause 136219: The temperature of the Smart-Clock module exceeded the limit. ·Cause 136225: The receiving total power of the optical module is too high. ·Cause 136226: The receiving total power of the optical module is too low. ·Cause 136227: A component on the MSA's private register module fails. ·Cause 136228: A severe fault occurs on a module. ·Cause 136229: The fiber or optical module on card is abnormal. ·Cause 136230: The optical module connected abnormally. ·Cause 136232: After an optical module that supports FEC-ETH was inserted in to an interface, the interface did not start the FEC-ETH function. ·Cause 136233: The Smart-Clock module failed to obtain leap second information in Single-GLONASS mode or GPS-GLONASS mode. ·Cause 136234: The start-up of GNSS chip in Smart-Clock module was abnormal. | Procedure ·Cause 136192: The optical module worked abnormally. 1. Check whether the optical fiber is faulty by replacing the optical fiber. 2. Check whether an alarm is generated on the local interface. If an alarm is generated and the optical module is pluggable, replace the optical module. 3. Check whether an alarm is generated on the peer interface. If an alarm is generated and the optical module is pluggable, replace the peer optical module. 4. If the alarm persists after the optical modules are replaced, collect alarm, log, and configuration information, and contact technical support personnel. 5. End. ·Cause 136193: The output optical power was too high. 1. Run the display interface command in the user view to check whether the current transmit optical power (Tx power) of the local interface is in the normal range. If so, go to Step 4. ·If the peer interface is not down and no alarm is generated, go to Step 4. ·Rectify the fault that caues the peer interface to go down and triggers an alarm. 2. Check whether the optical fiber is faulty by replacing the optical fiber. 3. Check whether an alarm is generated on the local interface. If an alarm is generated and the optical module is pluggable, replace the optical module. If the optical module is not pluggable or the alarm persists after the optical module is replaced, go to Step 4. 4. Collect alarm, log, and configuration information, and contact technical support engineers. 5. End. ·Cause 136194: The output optical power was too low. 1. Run the display interface command in the user view to check whether the current transmit optical power (Tx power) of the local interface is in the normal range. If so, go to Step 4. ·If the peer interface is not down and no alarm is generated, go to Step 4. ·Rectify the fault that caues the peer interface to go down and triggers an alarm. 2. Check whether the optical fiber is faulty by replacing the optical fiber. 3. Check whether an alarm is generated on the local interface. If the optical module is pluggable, replace the optical module. If the optical module is not pluggable or the alarm persists after the optical module is replaced, go to Step 4. 4. Collect alarm, log, and configuration information, and contact technical support engineers. 5. End. ·Cause 136195: The input optical power was too high. 1. Run the display interface command in the user view to check whether the current transmit optical power (Tx power) of the local interface is in the normal range. If so, go to Step 4. ·If the peer interface is not down and no alarm is generated, go to Step 4. ·Rectify the fault that caues the peer interface to go down and triggers an alarm. 2. Check whether the optical fiber is faulty by replacing the optical fiber. 3. Check whether an alarm is generated on the local interface. If the optical module is pluggable, replace the optical module. If the optical module is not pluggable or the alarm persists after the optical module is replaced, go to Step 4. 4. Collect alarm, log, and configuration information, and contact technical support engineers. 5. End. ·Cause 136196: The input optical power was too low. 1. Run the display interface command in the user view to check whether the current transmit optical power (Tx power) of the local interface is in the normal range. If so, go to Step 4. ·If the peer interface is not down and no alarm is generated, go to Step 4. ·Rectify the fault that caues the peer interface to go down and triggers an alarm. 2. Check whether the optical fiber is faulty by replacing the optical fiber. 3. Check whether an alarm is generated on the local interface. If the optical module is pluggable, replace the optical module. If the optical module is not pluggable or the alarm persists after the optical module is replaced, go to Step 4. 4. Collect alarm, log, and configuration information, and contact technical support engineers. 5. End. ·Cause 136197: The voltage of the optical module was too high. 1. Run the display alarm all command to check whether alarm hwVoltFallingAlarm is generated. ·If so, go to Step 2. ·If not, go to Step 3. 2. Handle the power alarm and check whether the alarm is cleared. ·If the alarm is cleared, go to Step 8. ·If the alarm persists, go to Step 3. 3. Check the current of the board where the optical module resides. Check whether a voltage alarm is generated on the NMS. ·If so, go to Step 4. ·If not, go to Step 5. 4. Handle the current alarm and check whether the alarm is cleared. ·If the alarm is cleared, go to Step 8. ·If the alarm persists, go to Step 5. 5. If the optical module is pluggable, replace it and check whether the alarm is cleared. ·If the alarm is cleared, go to Step 8. ·If the optical module is not pluggable or the alarm persists after the optical module is replaced, go to Step 6. 6. Replace the board where the optical module resides, and then check whether the alarm is cleared. ·If the alarm is cleared, go to Step 8. ·If the alarm persists, go to Step 7. 7. Collect alarm, log, and configuration information, and contact technical support engineers. 8. End. ·Cause 136198: The voltage of the optical module was too low. 1. Run the display alarm all command to check whether alarm hwVoltFallingAlarm is generated. ·If so, go to Step 2. ·If not, go to Step 3. 2. Handle the power alarm and check whether the alarm is cleared. ·If the alarm is cleared, go to Step 8. ·If the alarm persists, go to Step 3. 3. Check the current of the board where the optical module resides. Check whether a voltage alarm is generated on the NMS. ·If so, go to Step 4. ·If not, go to Step 5. 4. Handle the current alarm and check whether the alarm is cleared. ·If the alarm is cleared, go to Step 8. ·If the alarm persists, go to Step 5. 5. If the optical module is pluggable, replace it and check whether the alarm is cleared. ·If the alarm is cleared, go to Step 8. ·If the optical module is not pluggable or the alarm persists after the optical module is replaced, go to Step 6. 6. Replace the board where the optical module resides, and then check whether the alarm is cleared. ·If the alarm is cleared, go to Step 8. ·If the alarm persists, go to Step 7. 7. Collect alarm, log, and configuration information, and contact technical support engineers. 8. End. ·Cause 136199: The bias current of the optical module was too high. 1. Run the display alarm all command to check whether alarm hwVoltFallingAlarm is generated. ·If so, go to Step 2. ·If not, go to Step 3. 2. Handle the power alarm and check whether the alarm is cleared. ·If the alarm is cleared, go to Step 8. ·If the alarm persists, go to Step 3. 3. Check the current of the board where the optical module resides. Check whether a voltage alarm is generated on the NMS. ·If so, go to Step 4. ·If not, go to Step 5. 4. Handle the current alarm and check whether the alarm is cleared. ·If the alarm is cleared, go to Step 8. ·If the alarm persists, go to Step 5. 5. If the optical module is pluggable, replace it and check whether the alarm is cleared. ·If the alarm is cleared, go to Step 8. ·If the optical module is not pluggable or the alarm persists after the optical module is replaced, go to Step 6. 6. Replace the board where the optical module resides, and then check whether the alarm is cleared. ·If the alarm is cleared, go to Step 8. ·If the alarm persists, go to Step 7. 7. Collect alarm, log, and configuration information, and contact technical support engineers. 8. End. ·Cause 136200: The bias current of the optical module was too low. 1. Run the display alarm all command to check whether alarm hwVoltFallingAlarm is generated. ·If so, go to Step 2. ·If not, go to Step 3. 2. Handle the power alarm and check whether the alarm is cleared. ·If the alarm is cleared, go to Step 8. ·If the alarm persists, go to Step 3. 3. Check the current of the board where the optical module resides. Check whether a voltage alarm is generated on the NMS. ·If so, go to Step 4. ·If not, go to Step 5. 4. Handle the current alarm and check whether the alarm is cleared. ·If the alarm is cleared, go to Step 8. ·If the alarm persists, go to Step 5. 5. If the optical module is pluggable, replace it and check whether the alarm is cleared. ·If the alarm is cleared, go to Step 8. ·If the optical module is not pluggable or the alarm persists after the optical module is replaced, go to Step 6. 6. Replace the board where the optical module resides, and then check whether the alarm is cleared. ·If the alarm is cleared, go to Step 8. ·If the alarm persists, go to Step 7. 7. Collect alarm, log, and configuration information, and contact technical support engineers. 8. End. ·Cause 136201: The temperature of the optical module was too high. 1. Run the display alarm all command to check whether alarm hwVoltFallingAlarm is generated. ·If so, go to Step 2. ·If not, go to Step 3. 2. Handle the power alarm and check whether the alarm is cleared. ·If the alarm is cleared, go to Step 8. ·If the alarm persists, go to Step 3. 3. Check the current of the board where the optical module resides. Check whether a voltage alarm is generated on the NMS. ·If so, go to Step 4. ·If not, go to Step 5. 4. Handle the current alarm and check whether the alarm is cleared. ·If the alarm is cleared, go to Step 8. ·If the alarm persists, go to Step 5. 5. If the optical module is pluggable, replace it and check whether the alarm is cleared. ·If the alarm is cleared, go to Step 8. ·If the optical module is not pluggable or the alarm persists after the optical module is replaced, go to Step 6. 6. Replace the board where the optical module resides, and then check whether the alarm is cleared. ·If the alarm is cleared, go to Step 8. ·If the alarm persists, go to Step 7. 7. Collect alarm, log, and configuration information, and contact technical support engineers. 8. End. ·Cause 136202: The temperature of the optical module was too low. 1. Run the display alarm all command to check whether alarm hwVoltFallingAlarm is ...
DEVM | 1 | hwBoardFail_active-132111 | DEVM/1/hwBoardFail_active: The board partially failed. (EntityPhysicalIndex=[EntityPhysicalIndex],EntPhysicalIndex=[EntPhysicalIndex],EntPhysicalName=[EntPhysicalName],EntityType=[EntityType],EntityTrapFaultID=132111,Reason=The voltage was lower than the lower limit of the fatal threshold.) In VS mode, this log is supported only by the admin VS. | The board experienced a partial failure. | [EntityPhysicalIndex]Indicates the index of the physical entity. [EntPhysicalIndex]Indicates the index of the physical entity. [EntPhysicalName]Indicates the name of the physical entity. [EntityType]Indicates the type of the physical entity. The value can be one of the following: -1: mpu(1) -2: lpu(2) -3: sfu(3) -4: pic(4) -5: cfcard(5) -6: ofc(6) -7: board(7) -255: other(255) [EntityTrapFaultID]Indicates the error code. [Reason]Indicates the description of the cause of the trap. | Possible Causes The voltage was lower than the lower limit of the fatal threshold. | Procedure 1. Run the display voltage slot <slot-id> command in the user view to check whether the actual voltage is lower than the lower critical threshold. 2. Check that the voltage of the external power supplier is adequate. Otherwise, increase the voltage of the external power supplier and check whether the alarm is cleared. ·If the alarm is cleared, no action is required. ·If the alarm persists, go to Step 3. 3. Replace the board and check whether the alarm is cleared. ·If the alarm is cleared, no action is required. ·If the alarm persists, go to Step 4. 4. Collect trap, log, and configuration information, and contact technical support.
LSPM | 6 | GRNBR_STATE_CHG | LSPM/6/GRNBR_STATE_CHG: The status of GR neighbour [IPADDR] was changed from [OldState] to [NextState]. (CompName=[CompName],CompCid=[CompCid]) | The status of a GR-capable neighbor changed. | [IPADDR]IP address of a neighbor [OldState]Previous state [NextState]New state [CompName]Component name [CompCid]Component ID | Possible Causes GR was enabled or disabled on the neighbor. | Procedure 1. This log is triggered by the operation of enabling or disabling GR on a neighbor. Determine whether such an operation is performed. ·If the operation is performed, no action is required. ·Collect log information and configuration information, and then contact technical support personnel.
DEVM | 1 | hwEntityInvalid_active-67642 | DEVM/1/hwEntityInvalid_active: Physical entity failed. (BaseTrapSeverity=[BaseTrapSeverity], BaseTrapProbableCause=[ProbableCause], BaseTrapEventType=[BaseTrapEventType], EntityPhysicalIndex=[EntityPhysicalIndex], EntPhysicalContainedIn=[EntContainedIn], EntPhysicalName=[EntPhysicalName], RelativeResource=[RelativeResource], ReasonDescription=The key chip clock board is abnormal.) In VS mode, this log is supported only by the admin VS. | Physical entity failed. | [BaseTrapSeverity]To describe the level of trap. [ProbableCause]To describe the probable cause of trap. [BaseTrapEventType]To describe the type of trap. [EntityPhysicalIndex]The index of the physical entity. [EntContainedIn]The value of entPhysicalIndex for the physical entity. [EntPhysicalName]The textual name of the physical entity. [RelativeResource]This object may contain a key word to indicate the relative resource of an entity. [ReasonDescription]To describe the reason of trap in DisplayString style. | Possible Causes The key chip clock board is abnormal. | Procedure 1. Check whether the board is reset or powered off. ·If so, go to Step 2. ·If not, go to Step 3. 2. After the board is powered off, power on the board and check whether the alarm is cleared. ·If so, go to Step 4. ·If not, go to Step 3. 3. Collect alarm, log, and configuration information, and contact technical support personnel. 4. End.
DEVM | 1 | hwPowerFail_active-136719 | DEVM/1/hwPowerFail_active: The power module experienced a partial failure. (EntityPhysicalIndex=[EntityPhysicalIndex],EntPhysicalIndex=[EntPhysicalIndex],EntPhysicalName=[EntPhysicalName],EntityTrapFaultID=136719,Reason=The input of power module is abnormal.) In VS mode, this log is supported only by the admin VS. | The power supply experienced a partial failure, which may be caused by a component failure. | [EntityPhysicalIndex]The index for this entry. [EntPhysicalIndex]The index for this entry. [EntPhysicalName]The textual name of the physical entity. [EntityTrapFaultID]To describe the fault id of trap. [Reason]Reason. | Possible Causes The input of power module is abnormal. | Procedure 1. Check whether the cable is properly connected to the PM module. 2. Collect trap, log, and configuration information, and contact technical support. 3. End.
TUNNEL-TE | 6 | STALE_NUM | TUNNEL-TE/6/STALE_NUM: An aging event occurred on Component [CompName1]. (CompName=[CompName],CompCid=[CompCid1],DesCompName=[CompName2],DesCompId=[CompId],StaleType=[StaleType],StaleCount=[StaleCount],LastestDataKey=[LastestKey]) | Services aged. | [CompName1]Name of the local component [CompName]Name of the local component [CompCid1]CID of the local component [CompName2]Name of the peer component [CompId]ID of the peer component [StaleType]Aging type [StaleCount]Number of aging services [LastestKey]Service key that ages last | Possible Causes Services aged after data smoothing. Cause 1: The SMB was restarted, and the AMB initiated batch data backup. Cause 2: The consistency of components' data was checked. Cause 3: A master/slave component switchover occurred and data smoothing was performed. | Procedure Collect log information and configuration information, and then contact technical support personnel.
OSPFV3 | 4 | OSPFV3_TRAP_RESET_HELP_STAT_CHNG | OSPFV3/4/OSPFV3_TRAP_RESET_HELP_STAT_CHNG: The neighbor exits from the restart helper state. (RouterId=[RouterId], NbrIfIndex=[NbrIfIndex], NbrIfInstId=[NbrIfInstId], NbrRtrId=[NbrRtrId], NbrRestartHelperStatus=[NbrRestartHelperStatus], NbrRestartHelperAge=[NbrRestartHelperAge], NbrRestartHelperExitReason=[NbrRestartHelperExitReason]) | The GR helper status of an OSPFv3 neighbor changed. | [RouterId]Router ID of the local device. [NbrIfIndex]IP address of the non-virtual interface. [NbrIfInstId]Router ID of the neighbor interface. [NbrRtrId]Status of the neighbor interface. [NbrRestartHelperStatus]New helper status. [NbrRestartHelperAge]Remaining time for completing GR. [NbrRestartHelperExitReason]Reason of exiting from the helper status. | Possible Causes During GR, the GR helper status of the device changed. | Procedure 1. Perform the following operations as required. ·If the alarm was caused by manual master/slave switchover or OSPF process restart by GR, go to Step 3. ·If the alarm was generated without any manual operation, go to Step 2. 2. Collect log information and configuration information, and then contact technical support personnel. 3. End.
BFD | 4 | STACHG_DWNTOUP_INWTR | BFD/4/STACHG_DWNTOUP_INWTR: BFD session changed from Down to Up in WTR. (SlotNumber=[SlotNumber], Discriminator=[Discriminator], Applications=[Applications], BindInterfaceName=[BindInterfaceName], ProcessPST=[ProcessPST]) | The BFD session changed from Down to Up before the WTR timer expired. | [SlotNumber]Number of the slot where the BFD session status changes. [Discriminator]Discriminator of the BFD session whose status changes. [Applications]Application that is bound to the BFD session. [BindInterfaceName]Name of the interface bound to the BFD session. [ProcessPST]Flag bit of the PST that is modified. | Possible Causes The WTR function has been configured for the BFD session, and this session went Up through negotiation before the WTR timer expired. | Procedure 1. The message is informational only, and no action is required.