L2VPN | 2 | hwVplsVsiDown_active | L2VPN/2/hwVplsVsiDown_active: The status of the VPLS VSI turned DOWN. (VsiName=[VsiName], InterfaceIndex=[InterfaceIndex], VsiId=[VsiId], HWL2VpnStateChangeReason=[HWL2VpnStateChangeReason], VsiStatus=[VsiStatus], InterfaceName=[InterfaceName]) | The VPLS VSI changed from Up to Down. | [VsiName]Indicates the name of a VSI. [InterfaceIndex]Indicates the interface index. [VsiId]Indicates the ID of a VSI. [HWL2VpnStateChangeReason]Indicates the cause of the VSI status change. [VsiStatus]Indicates the status of the VSI: 1: VSI Up 2: VSI Down 3: VSI Admin down [InterfaceName]Indicates the interface name. | Possible Causes ·Cause 1: Invalid reason type. ·Cause 3: VC was deleted. ·Cause 4: LDP Session Down. ·Cause 6: Same LDP mapping was received with different label and MTU. ·Cause 8: LDP mapping was received with mismatching interface parameters. ·Cause 12: New LDP mapping message was received but remote VC or local VC is Down. ·Cause 13: LDP withdraw message was received. ·Cause 14: LDP release message was received. ·Cause 19: Interface was Down. ·Cause 20: Encapsulation changed. ·Cause 24: Tunnel was Down. ·Cause 31: LDP notification message was not forwarded. ·Cause 32: PW was recreated. ·Cause 37: Local AC fault. ·Cause 41: Local PSN Fault. ·Cause 60: MTU Unmatched. ·Cause 61: Manual set VSI Down. ·Cause 64: Undo manual set VSI admin-vsi. ·Cause 94: AC token exceed or PW token exceed or VSI token exceed. ·Cause 98: Related EVPN Inclusive Multicast route is valid. | Procedure ·Cause 1: Invalid reason type. 1. Check whether the alarm alarm-name hwVplsVsiDown initial-startup enable command has been run. ·If so, go to Step 2. ·If not, go to Step 4. 2. Check whether the service is newly created. ·If so, go to Step 3. ·If not, go to Step 4. 3. Complete the service configuration according to the product manual. Then, check whether the alarm is cleared. ·If so, go to Step 5. ·If not, go to Step 4. 4. Collect alarm information and configuration information, and then contact technical support personnel. 5. End. ·Cause 3: VC was deleted. 1. Confirm that whether the VPLS VC is need to be deleted. ·If so, go to Step 4. ·If not, go to Step 2. 2. Recreate the VPLS VC connection. Then, check whether the alarm is cleared. ·If so, go to Step 4. ·If not, go to Step 3. 3. Collect alarm information and configuration information, and then contact technical support personnel. 4. End. ·Cause 4: LDP Session Down. 1. Run the display mpls ldp session command to check whether the session of the peer is operational. ·If so, go to Step 3. ·If not, go to Step 2. 2. Recreate the LDP section. Then, check whether the alarm is cleared. ·If so, go to Step 4. ·If not, go to Step 3. 3. Collect alarm information and configuration information, and then contact technical support personnel. 4. End. ·Cause 6: Same LDP mapping was received with different label and MTU. 1. Run the reset pw command to reset local PW. Then, check whether the alarm is cleared. ·If so, go to Step 3. ·If not, go to Step 2. 2. Collect alarm information and configuration information, and then contact technical support personnel. 3. End. ·Cause 8: LDP mapping was received with mismatching interface parameters. 1. Run the display vsi verbose command to check whether the MTU is same of local PW and remote PW. If the interface is ATM or TDM, check whether the parameters of the interfaces is same. ·If so, go to Step 3. ·If not, go to Step 2. 2. Make sure the MTU and parameters of the ATM or TDM interfaces is coincident. Then, check whether the alarm is cleared. ·If so, go to Step 4. ·If not, go to Step 3. 3. Collect alarm information and configuration information, and then contact technical support personnel. 4. End. ·Cause 12: New LDP mapping message was received but remote VC or local VC is Down. 1. Run the display vsi name <vsi-name> verbose command to check the VSIs on the local device and the peer device. In the case of the LDP VSI, check the VSIs with the same VSI ID. In the case of the BGP VSI, check the VSIs with the same VPN target. ·If the AC interface (in the field of Interface Name in the command output) is Down, go to Step 2. ·If the status of the VSI is Admin Down, go to Step 3. ·If the MTUs or the encapsulation types on the local and peer devices are inconsistent, go to Step 4. ·If the PW does not exist, go to Step 5. ·If the PW is Down, go to Step 9. 2. Restore the AC interface to Up, and check whether the alarm is cleared. ·If so, go to Step 11. ·If not, go to Step 1. 3. Run the undo shutdown command in the VSI view to check whether the alarm is cleared. ·If so, go to Step 11. ·If not, go to Step 1. 4. Run the mtu mtu command in the VSI view to set the MTUs of the VSIs on both ends to be consistent. Run the encapsulation command to set the encapsulation types on both ends to be consistent. Then, check whether the alarm is cleared. ·If so, go to Step 11. ·If not, go to Step 1. 5. Run the display vsi name <vsi-name> verbose command to check whether the session on the VSI peer is Up. ·If not, go to Step 6. ·If so, go to Step 7. 6. Run the display mpls ldp session command to check whether the session of the peer is operational. ·If so, go to Step 10. ·If not, go to Step 11. 7. Run the display vsi name <vsi-name> verbose command to check whether the session of the VSI peer has the tunnel ID. ·If so, go to Step 9. ·If not, go to Step 8. 8. Check whether the interface on the public network is Down. Set the interface on the public network to be Up, and then check the LDP configuration. Run the display mpls ldp session command to check that the session becomes operational, and then check whether the alarm is cleared. ·If so, go to Step 11. ·If not, go to Step 10. 9. Check the configurations of the routes and public network interfaces one by one. If the configuration is correct, go to Step 14. If the configuration is incorrect, restore the configuration and check whether the alarm is cleared. ·If so, go to Step 11. ·If not, go to Step 10. 10. Contact technical support personnel. 11. End. ·Cause 13: LDP withdraw message was received. 1. Run the display vsi name <vsi-name> verbose command to check the VSIs on the local device and the peer device. In the case of the LDP VSI, check the VSIs with the same VSI ID. In the case of the BGP VSI, check the VSIs with the same VPN target. ·If the AC interface (in the field of Interface Name in the command output) is Down, go to Step 2. ·If the status of the VSI is Admin Down, go to Step 3. ·If the MTUs or the encapsulation types on the local and peer devices are inconsistent, go to Step 4. ·If the PW does not exist, go to Step 5. ·If the PW is Down, go to Step 9. 2. Restore the AC interface to Up, and check whether the alarm is cleared. ·If so, go to Step 11. ·If not, go to Step 1. 3. Run the undo shutdown command in the VSI view to check whether the alarm is cleared. ·If so, go to Step 11. ·If not, go to Step 1. 4. Run the mtu mtu command in the VSI view to set the MTUs of the VSIs on both ends to be consistent. Run the encapsulation command to set the encapsulation types on both ends to be consistent. Then, check whether the alarm is cleared. ·If so, go to Step 11. ·If not, go to Step 1. 5. Run the display vsi name <vsi-name> verbose command to check whether the session on the VSI peer is Up. ·If not, go to Step 6. ·If so, go to Step 7. 6. Run the display mpls ldp session command to check whether the session of the peer is operational. ·If so, go to Step 10. ·If not, go to Step 11. 7. Run the display vsi name <vsi-name> verbose command to check whether the session of the VSI peer has the tunnel ID. ·If so, go to Step 9. ·If not, go to Step 8. 8. Check whether the interface on the public network is Down. Set the interface on the public network to be Up, and then check the LDP configuration. Run the display mpls ldp session command to check that the session becomes operational, and then check whether the alarm is cleared. ·If so, go to Step 11. ·If not, go to Step 10. 9. Check the configurations of the routes and public network interfaces one by one. If the configuration is correct, go to Step 14. If the configuration is incorrect, restore the configuration and check whether the alarm is cleared. ·If so, go to Step 11. ·If not, go to Step 10. 10. Contact technical support personnel. 11. End. ·Cause 14: LDP release message was received. The same as Cause 13. ·Cause 19: Interface was Down. 1. Run the display vsi name <vsi-name> verbose command to check the VSIs on the local device and the peer device. In the case of the LDP VSI, check the VSIs with the same VSI ID. In the case of the BGP VSI, check the VSIs with the same VPN target. If the PW is Down, go to Step 2. 2. Restore the AC interface to Up, and check whether the alarm is cleared. ·If so, go to Step 4. ·If not, go to Step 3. 3. Contact technical support personnel. 4. End. ·Cause 20: Encapsulation changed. The same as Cause 13. ·Cause 24: Tunnel was Down. 1. Run the display vsi name <vsi-name> verbose command to check the VSIs on the local device and the peer device. In the case of the LDP VSI, check the VSIs with the same VSI ID. In the case of the BGP VSI, check the VSIs with the same VPN target. If the AC interface (in the field of Interface Name in the command output) is Down, go to Step 2. 2. Run the display vsi name <vsi-name> verbose command to check whether the session of the VSI peer has the tunnel ID. ·If so, go to Step 4. ·If not, go to Step 3. 3. Check whether the public network interface is Down. If it is Down, bring it Up and then run the display tunnel-info all command to check the tunnel status. After the tunnel goes Up, check whether the alarm is cleared. ·If so, go to Step 5. ·If not, go to Step 4. 4. Collect alarm information and configuration information, and then contact technical support personnel. 5. End. ·Cause 31: LDP notification message was not forwarded. The same as Cause 13. ·Cause 32: PW was recreated. The same as Cause 13. ·Cause 37: Local AC fault. The same as Cause 13. ·Cause 41: Local PSN Fault. The same as Cause 13. ·Cause 60: MTU Unmatched. 1. Run the display vsi verbose command to check whether the MTU is same of local PW and remote PW. If the interface is ATM or TDM, check whether the parameters of the interfaces is same. ·If so, go to Step 3. ·If not, go to Step 2. 2. Make sure the MTU and parameters of the ATM or TDM interfaces is coincident. Then, check whether the alarm is cleared. ·If so, go to Step 4. ·If not, go to Step 3. 3. Collect alarm information and configuration information, and then contact technical support personnel. 4. End. ·Cause 61: Manual set VSI Down. 1. Run the display vsi name <vsi-name> verbose command to check the VSIs on the local device and the peer device. In the case of the LDP VSI, check the VSIs with the same VSI ID. In the case of the BGP VSI, check the VSIs with the same VPN target. If the PW is Down, go to Step 2. 2. Run the undo shutdown command in the VSI view to check whether the alarm is cleared. ·If so, go to Step 4. ·If not, go to Step 3. 3. Collect alarm information and configuration information, and then contact technical support personnel. 4. End. ·Cause 64: Undo manual set VSI admin-vsi. 1. Set the type of VSI as Admin VSI to check whether the alarm is cleared. ·If so, go to Step 3. ·If not, go to Step 2. 2. Collect alarm information and configuration information, and then contact technical support personnel. 3. End. ·Cause 94: AC token exceed ...
SSH | 5 | SSHC_REKEY_FAIL | SSH/5/SSHC_REKEY_FAIL: SSH client key renegotiation is failed. (SessionID=[SessionID], FailedReason=[FailedReason], RekeyReason=[RekeyReason], IPAddress=[IPAddress], VPNInstanceName=[VPNInstanceName]) | The SSH client and server failed to renegotiate the key. | [SessionID]SSH session ID. [FailedReason]Cause of the key renegotiation failure of the SSH session. [RekeyReason]Reason why the SSH session renegotiates the key. [IPAddress]IP address of the SSH server. [VPNInstanceName]VPN instance name. | Possible Causes Cause 1: The server does not support the requested encryption algorithm. Cause 2: The server does not respond. | Procedure ·Collect log and configuration information, and contact technical support personnel.
AAA | 5 | PASSWORD_EXPIRED_LOG | AAA/5/PASSWORD_EXPIRED_LOG: The user's password has expired. (UserName=[UserName]) | The password of the local user has expired. | [UserName]User name | Possible Causes The password of the local user has expired. | Procedure Change the password of the local user in time.
TPOAM | 4 | hwMplsTpOamUnExpectPhbRecovery | TPOAM/4/hwMplsTpOamUnExpectPhbRecovery: Unexpected phb alarm end. (MegId=[MegId], MegId=[Meg_Id], MeIndex=[MeIndex], MeType=[MeType], MeDirection=[MeDirection], IfName=[IfName], PeerIP=[PeerIP], VcId=[VcId], VcType=[VcType], RemoteIp=[RemoteIp], Ttl=[Ttl], MepId=[MepId], RemoteMepId=[RemoteMepId], LspName=[LspName], VsiName=[VsiName]) | CCM priorities on a MEP and its RMEP became consistent. | [MegId]Name of a MEG [Meg_Id]Name of a MEG [MeIndex]Index of an ME [MeType]ME type: 1: PW VLL 2: PW VSI 3: TE -CR LSP 4: Section 5: Associate [MeDirection]Tunnel type for an ME: ingress egress dual [IfName]Interface name [PeerIP]Peer IP address [VcId]VC ID [VcType]VC type [RemoteIp]IP address of an RMEP [Ttl]TTL value [MepId]Local ME ID [RemoteMepId]RMEP ID [LspName]LSP name [VsiName]VSI name | Possible Causes The alarm about CCM priority inconsistency is cleared. | Procedure ·This log is informational only, and no action is required.
DEVM | 2 | hwEntityCheckFail_clear-69638 | DEVM/2/hwEntityCheckFail_clear: Physical entity is detected resumed from failure. (BaseTrapSeverity=[BaseTrapSeverity],BaseTrapProbableCause=69638,BaseTrapEventType=[BaseTrapEventType],EntityPhysicalIndex=[EntityPhysicalIndex],EntPhysicalContainedIn=[EntPhysicalContainedIn],EntPhysicalName=[EntPhysicalName],RelativeResource=[RelativeResource],ReasonDescription=All the used logical positions of the optical module area are activated, or, all the optical modules are pulled out in inactive area.) In VS mode, this log is supported only by the admin VS. |  | [BaseTrapSeverity]indicates the severity level of the trap reported to the NMS. [BaseTrapProbableCause]Indicates the possible cause of the trap. [BaseTrapEventType]Indicates the trap type. [EntityPhysicalIndex]Physical index. The physical index varies with the chassis ID. [EntPhysicalContainedIn]Indicates the parent index. [EntPhysicalName]Indicates the name of the entity such as a chassis. [RelativeResource]Indicates the name of the part related to the trap. [ReasonDescription]Indicates the description of the possible cause. | Possible Causes All the used logical positions of the optical module area are activated, or, all the optical modules are pulled out in inactive area. | Procedure This trap message is informational only, and no action is required.
DEVM | 1 | hwEntityInvalid_active-67628 | DEVM/1/hwEntityInvalid_active: Physical entity failed. (BaseTrapSeverity=[BaseTrapSeverity], BaseTrapProbableCause=[ProbableCause], BaseTrapEventType=[BaseTrapEventType], EntityPhysicalIndex=[EntityPhysicalIndex], EntPhysicalContainedIn=[EntContainedIn], EntPhysicalName=[EntPhysicalName], RelativeResource=[RelativeResource], ReasonDescription=The input fuse of a power module was faulty or the link was disconnected.) In VS mode, this log is supported only by the admin VS. | Physical entity failed. | [BaseTrapSeverity]To describe the level of trap. [ProbableCause]To describe the probable cause of trap. [BaseTrapEventType]To describe the type of trap. [EntityPhysicalIndex]The index of the physical entity. [EntContainedIn]The value of entPhysicalIndex for the physical entity. [EntPhysicalName]The textual name of the physical entity. [RelativeResource]This object may contain a key word to indicate the relative resource of an entity. [ReasonDescription]To describe the reason of trap in DisplayString style. | Possible Causes The input fuse of a power module was faulty or the link was disconnected. | Procedure 1. Replace the power supply. Power off the faulty power supply before replacing it. Check whether the alarm is cleared. ·If so, go to Step 3. ·If not, go to Step 2. 2. Collect alarm, log, and configuration information, and contact technical support personnel. 3. End.
L3VPN | 2 | TNL_EVENT | L3VPN/2/TNL_EVENT: The tunnel up/down event is occurred. (VpnIndex=[VpnIndex], NextHop=[NextHop], Ckey=[Ckey], TrapType=[TrapType]) In VS mode, this log is supported only by the admin VS. | The tunnel used by VPN services went up or down. | [VpnIndex]Index of a VPN instance. The value is the same as the value of the VPN-Instance Name and ID field in the display ip vpn-instance verbose command output. [NextHop]Next-hop address on the public network. [Ckey]Ckey value, which can be used to obtain recursion tunnel information. The value is the same as the value of the IID field in the display ip vpn-instance tunnel-info command output. [TrapType]Alarm event type. The options are as follows: 0x0001: The tunnel used by the VPN service goes Up. 0x0002: The tunnel used by the VPN service goes Down. 0x0003: The tunnel is no longer used by VPN services. | Possible Causes Cause 1: The tunnel used by VPN services went up or down. Cause 2: During the switchover of VPN services to a tunnel, the result of tunnel iteration changed from success (a tunnel is iterated) to failure (a tunnel fails to be iterated); or the opposite. | Procedure 1. Run the display ip vpn-instance verbose <vpn-instance-name> command to check whether the tnl-policy field exists. ·If so, go to Step 2. ·If not, go to Step 7. 2. Run the display tunnel-policy <tunnel-policy-name> command to check the contents of the tunnel policy. ·If the tunnel policy is a tunnel type prioritizing policy, run the display tunnel-info all command to check whether there are tunnels that meet the requirements. If a tunnel is configured with the mpls te reserved-for-binding command for VPN binding, the tunnel cannot be used by the tunnel type prioritizing policy. ·If so, go to Step 8. ·If no, go to Step 3. ·If the tunnel policy is a tunnel binding policy, run the display interface tunnel command to check whether the tunnel interface bound to the tunnel policy is Up. ·If so, go to Step 4. ·If not, go to Step 6. 3. Configure the required LSP tunnel or change the VPN tunnel policy according to the networking scenario, and then check whether the log L3VPNBASE/2/TNL_EVENT: The tunnel up event is occurred is generated. ·If so, go to Step 9. ·If not, go to Step 8. 4. Run the display this command in the tunnel interface view to check whether the mpls te reserved-for-binding command is configured on the tunnel interface. ·If so, go to Step 8. ·If no, go to Step 5. 5. Run the mpls te reserved-for-binding command in the tunnel interface view and check whether the log L3VPNBASE/2/TNL_EVENT: The tunnel up event is occurred is generated. ·If so, go to Step 9. ·If not, go to Step 8. 6. Check the configuration of the TE interface, confirm and rectify the fault according to the TE-related alarm, and then check whether the following log is generated: L3VPNBASE/2/TNL_EVENT: The tunnel up event is occurred. ·If so, go to Step 9. ·If not, go to Step 8. 7. Check the configuration of the LDP LSP, confirm and rectify the fault according to the LSP-related alarms, and then check whether the log L3VPNBASE/2/TNL_EVENT: The tunnel up event is occurred is generated. ·If so, go to Step 9. ·If not, go to Step 8. 8. Collect log and configuration information, and contact technical support personnel. 9. End.
DEVM | 1 | hwChassisInvalid_clear-131586 | DEVM/1/hwChassisInvalid_clear: The chassis resumed from total failure. (EntityPhysicalIndex=[EntityPhysicalIndex],EntityPhysicalIndex=[EntPhysicalIndex],EntPhysicalName=[EntPhysicalName],EntityTrapFaultID=131586,Reason=The SFU matches with the device.) In VS mode, this log is supported only by the admin VS. |  | [EntityPhysicalIndex]Indicates the index of the physical entity. [EntPhysicalIndex]Indicates the index of the physical entity. [EntPhysicalName]Indicates the name of the physical entity, such as "chassis" [EntityTrapFaultID]Indicates the error code. [Reason]Indicates the description of the cause of the trap. | Possible Causes The SFU matches with the device. | Procedure This trap message is informational only, and no action is required.
OSPF | 4 | AUTO_CHG_RTRID | OSPF/4/AUTO_CHG_RTRID: OSPF automatically changes the router ID when detecting router ID conflict in the area. (ProcessId=[ProcessId], NewRouterId=[ConflictRtId], OldRouterId=[RouterId], ConflictRtrIdNum=[ConflictCount]) | After detecting a router ID conflict in an area, OSPF automatically changes the router ID. | [ProcessId]Process ID [ConflictRtId]Newly selected router ID. [RouterId]Original router ID. [ConflictCount]Number of router ID conflicts. | Possible Causes At least two indirectly connected devices in an area have the same router ID. As a result, router LSAs are refreshed frequently and route flapping occurs. | Procedure 1. Run the undo ospf router-id auto-recover disable command to enable the router ID automatic recovery function. After the function is enabled, the system automatically allocates a new router ID. 2. If the conflict persists, re-configure a router ID.
L2VPN | 3 | hwPwApsBypassPwMismatch_clear | L2VPN/3/hwPwApsBypassPwMismatch_clear: APS reported the clearing of the bypass mismatch alarm. (PwApsId=[PwApsId], PWID=[PWID], PWTYPE=[PWTYPE], PWPeerIp=[PWPeerIp], PwIndex=[PwIndex]) |  | [PwApsId]ID of the PW APS instance. [PWID]ID of the PW. [PWTYPE]PW encapsulation type. [PWPeerIp]Destination address of the PW. [PwIndex]Interface index of the PW. | Possible Causes The bypass PW between the master and backup RSGs became available. | Procedure ·This trap message is informational only, and no action is required.
RIPNG | 6 | RIPNG_NBR_DEL | RIPNG/6/RIPNG_NBR_DEL: RIPng neighbor is deleted from the interface. (ProcessId=[ProcessId], Interface=[Interface], Neighbor=[Neighbor], Reason=[Reason]) | A RIPng neighbor is deleted from the interface. | [ProcessId]ID of a RIPng process [Interface]Interface name [Neighbor]IPv6 address of a neighbor [Reason]Reason for deleting a RIPng neighbor | Possible Causes The RIPng neighbor may be deleted due to the following reasons: ·The physical or logical interface went Down or was deleted. ·Configurations were changed. ·The timer expired. | Procedure 1. This log message is informational only, and no action is required.
SSH | 4 | MIB_OPERATE_DELETE_FILE | SSH/4/MIB_OPERATE_DELETE_FILE: Mib operation delete the file [FILE]. (Result=[Result]) | A specified file is deleted through the MIB operation. | [FILE]File to be deleted through the MIB operation. [Result]Operation result. | Possible Causes FLASH-MAN-MIB deletes files through a file transfer protocol. | Procedure 1. This log is informational only, and no action is required.
FEI | 2 | hwLinkHeartbeatDropAlarm_active | FEI/2/hwLinkHeartbeatDropAlarm_active: The link-heartbeat function detected that the packet loss rate reached or exceeded the threshold. (InterfaceIfIndex=[InterfaceIfIndex], InterfaceName=[InterfaceName], SendInterfaceName=[SendInterfaceName], RecvInterfaceName=[RecvInterfaceName]) | The link-heartbeat functin detected that the packet loss rate reached or exceeded the threshold. | [InterfaceIfIndex]Interface index [InterfaceName]Name of the interface. [SendInterfaceName]Name of the interface that sends packets. [RecvInterfaceName]Name of the interface that receives packets. | Possible Causes Fault detection Link heartbeat detection is used to detect service faults. Link heartbeats refer to ICMP detection packets. There are 12 packet templates in total. Each template sends two packets in sequence within a period of 30s. Therefore, a total of 24 packets are sent by the 12 templates within a period of 30s. After five periods, the system starts to collect statistics on lost packets and modified packets. Link-heartbeat loopback detection is classified as packet modification detection or packet loss detection. Packet loss detection checks whether the difference between the number of received heartbeat packets and the number of sent heartbeat packets is within the permitted range. If one of the following conditions is met, a trigger message is sent to instruct the SAID ping node to perform fault diagnosis: 1:The total number of lost packets exceeds 3. 2:After each packet sending period ends, the system checks the protocol status and whether ARP entries exist on the interface and find that there is no ARP in three consecutive periods. 3:The absolute value of the difference between the number of lost packets whose payload is all 0s and the number of lost packets whose payload is all Fs is greater than 25% of the total number of sent packets in five periods. Fault diagnosis After receiving the triggered message in the fault detection state, the ping service node enters the fault diagnosis state. 1:If a packet loss error is detected on the device, the SAID ping node checks whether a module (subcard, TM, or NP) on the device is faulty. If no module is faulty, the system completes the diagnosis and returns to the fault detection state. 2:If a packet loss error is detected on the device, the SAID ping node checks whether a module (subcard, TM, or NP) on the device is faulty. If a module fault occurs, the system performs loopback diagnosis. If packet loss or modification is detected during loopback, the local device is faulty. The system then enters the fault recovery state. If no packet is lost during loopback diagnosis, the system returns to the fault detection state. Fault recovery If a fault is detected during loopback diagnosis, the ping service node determines whether a counting error occurs on the associated subcard. 1:If a counting error occurs on the subcard, the ping service node resets the subcard for service recovery. Then, the node enters the service recovery determination state and performs link-heartbeat loopback detection to determine whether services recover. If services recover, the node returns to the fault detection state. If services do not recover, the node returns to the fault recovery state and takes a secondary recovery action. (For a subcard reset, the secondary recovery action is board reset.) 2:If no counting error occurs on the subcard, the ping service node resets the involved board for service recovery. After the board starts, the node enters the service recovery determination state and performs link-heartbeat loopback detection to determine whether services recover. If services recover, the node returns to the fault detection state. If services do not recover, the node remains in the service recovery determination state and periodically performs link-heartbeat loopback detection until services recover. Service recovery determination After fault recovery is complete, the ping service node uses the fault packet template to send diagnostic packets. If a fault still exists and a subcard reset is performed, the node generates an alarm and instructs the subcard to perform a switching for self-healing. If a fault still exists but no subcard reset is performed, the node generates an alarm only. If no fault exists, the node instructs the link-heartbeat loopback function to return to the initiate state, and the node itself returns to the fault detection state. Fault alarm If link-heartbeat loopback detects packet loss, it triggers SAID ping diagnosis and performs recovery operations (reset the subcard or board). However, services fail to be recovered, and the device detects packet loss and reports an alarm. | Procedure 1. Run the display link-heartbeat command to check link-heartbeat packet loss information on the corresponding interface. Check whether packet loss is detected within five consecutive detection periods (150s). ·If no packet loss is detected within five consecutive detection periods (150s), the alarm is cleared. Go to step 3. ·If packet loss is detected within five consecutive detection periods (150s), the alarm persists. Go to step 2. 2. Collect alarm, log, and configuration information, and contact technical support personnel. 3. End.
EVPN | 2 | hwEvpnMacDupVpnAlarm_active | EVPN/2/hwEvpnMacDupVpnAlarm_active: MAC addresses were suppressed in an EVPN instance due to frequent MAC duplication. (EVPNInstanceName=[EVPNInstanceName], TAG=[TAG], MAC=[MAC], InterfaceName1=[InterfaceName1], InterfaceName2=[InterfaceName2], InterfaceName3=[InterfaceName3], InterfaceName4=[InterfaceName4], IPAddress1=[IPAddress1], IPAddress2=[IPAddress2], IPAddress3=[IPAddress3], IPAddress4=[IPAddress4], VcId=[VcId],EvplInstId1=[EvplInstId1],EvplInstId2=[EvplInstId2],EvplInstId3=[EvplInstId3],EvplInstId4=[EvplInstId4]) | MAC routes were suppressed in an EVPN instance due to frequent MAC duplication. | [EVPNInstanceName]EVPN instance name. [TAG]Tag ID. [MAC]Indicates the MAC address with duplication suppression occurs. [InterfaceName1]Name of interface 1 involved in the duplication suppression period. If no interface exists, a hyphen (-) is displayed. [InterfaceName2]Name of interface 2 involved in the duplication suppression period. If no interface exists, a hyphen (-) is displayed. [InterfaceName3]Name of interface 3 involved in the duplication suppression period. If no interface exists, a hyphen (-) is displayed. [InterfaceName4]Name of interface 4 involved in the duplication suppression period. If no interface exists, a hyphen (-) is displayed. [IPAddress1]IP address 1 of the peer involved in the duplication suppression period. If the peer does not exist, 0.0.0.0 is displayed. [IPAddress2]IP address 2 of the peer involved in the duplication suppression period. If the peer does not exist, 0.0.0.0 is displayed. [IPAddress3]IP address 3 of the peer involved in the duplication suppression period. If the peer does not exist, 0.0.0.0 is displayed. [IPAddress4]IP address 4 of the peer involved in the duplication suppression period. If the peer does not exist, 0.0.0.0 is displayed. [VcId]VC ID in PW stitching scenarios. If stitching does not exist, 0 is displayed. [EvplInstId1]EVPL instance ID 1 involved in the migration suppression period. If the EVPL instance does not exist, 0 is displayed. [EvplInstId2]EVPL instance ID 2 involved in the migration suppression period. If the EVPL instance does not exist, 0 is displayed. [EvplInstId3]EVPL instance ID 3 involved in the migration suppression period. If the EVPL instance does not exist, 0 is displayed. [EvplInstId4]EVPL instance ID 4 involved in the migration suppression period. If the EVPL instance does not exist, 0 is displayed. | Possible Causes A loop occurred on the EVPN, or devices or hosts with duplicate MAC addresses existed on the EVPN. | Procedure 1. Run the display evpn vpn-instance name <vpn-instance-name> mac-duplication [ bridge-domain <bd-id> ] [ mac-address <mac-address> ] command to query information about MAC duplication suppression and suppressed MAC routes. Check the network based on the command output. Remove the link that causes the loop or set a new MAC address for the device with the same MAC address to ensure that no loop occurs or no device or host with the same MAC address exists on the network. ·If the alarm persists, go to Step 2. ·If the alarm is cleared and you want to restore the suppressed MAC routes immediately instead of waiting for the suppression recovery timer to expire, run the reset evpn vpn-instance <vpn-instance-name> mac-duplication [ bridge-domain <bd-id> ] [ mac-address <mac-address> ] command to clear the suppression state of the MAC routes. 2. Collect alarm and configuration information, and contact technical support personnel. 3. End.
PM | 4 | CSES_EVENT | PM/4/CSES_EVENT: The event happens at [StartTime], and lasts [Duration] seconds (InstanceTypeName=[InstanceTypeName], InstanceTypeId=[InstanceTypeId], InstanceName=[InstanceName], MeasureId=[MeasureId], MeasureName=[MeasureName]). | CSES event information. | [StartTime]Start time of an event. [Duration]Duration of an event. [InstanceTypeName]Name of a measurement type. [InstanceTypeId]ID of a measurement type. [InstanceName]Name of a measurement instance. [MeasureId]ID of a measurement indicator. [MeasureName]Name of a measurement indicator. | Possible Causes This message is generated when the CSES exceeds the threshold. | Procedure 1. Check whether the link signals are poor. If so, replace the optical fiber or clean the optical module. Check whether the alarm is cleared. ·If so, no action is required. ·If not, go to step 2. 2. Collect log and configuration information, and contact technical support personnel.
PIM | 3 | PIM_RPF_RT_FLAPPING_active | PIM/3/PIM_RPF_RT_FLAPPING_active: The RPF route is flapping. (AddressFamily=[AddressFamily], SrcAddr=[SrcAddr], InstanceName=[InstanceName]) | The RPF route flapped. | [AddressFamily]Address family. [SrcAddr]Multicast source address. [InstanceName]Instance name. | Possible Causes The route flapped | Procedure 1. Run the display ip routing-table or display ipv6 routing-table command to check whether the unicast route from the local device to the neighbor works properly. ·If the route works properly, go to Step 2. ·If the route works improperly, rectify the routing fault to clear the alarm. 2. Collect alarm and configuration information, and then contact technical support personnel.
NETCONF | 6 | NCA_OPER_RPC_RSP | NETCONF/6/NCA_OPER_RPC_RSP: Send RPC reply. (User-name=[user-name], Source-address=[source-address], Dest-address=[dest-address], Vpn-name=[vpn-name], Session-id=[session-id], Length=[length], FragIndex=[FragIndex], Rpc-reply=[rpc-reply]) | NETCONF sent an RPC reply packet. | [user-name]User name of a NETCONF session. [source-address]Indicates the source IP address of a NETCONF session. [dest-address]Indicates the destination IP address of a NETCONF session. [vpn-name]Indicates the VPN instance name of a NETCONF session. [session-id]NETCONF session ID. [length]Indicates the length of the sent RPC reply packet, in bytes. [FragIndex]Indicates the fragment sequence number of the sent RPC reply packet. [rpc-reply]Indicates the content of the sent RPC reply packet. | Possible Causes NETCONF sent an RPC reply packet. | Procedure ·This message is informational only, and no action is required.
PIM-STD | 4 | INVALID_REG | PIM-STD/4/INVALID_REG: PIM receives an invalid register message. (GroupMappingOrigin=[GroupMappingOrigin], GroupMappingAddressType=[GroupMappingAddressType], GrpAddr=[GrpAddr], GrpPfxLen=[GrpPfxLen], GroupMappingRPAddressType=[GroupMappingRPAddressType], RPAddr=[RPAddr], GroupMappingPimMode=[GroupMappingPimMode], InvRegAddressType=[InvRegAddressType], InvRegOriginAddr=[InvRegOriginAddr], InvRegGrpAddr=[InvRegGrpAddr], InvRegRpAddr=[InvRegRpAddr]) | PIM·received·invalid·Register·messages. | [GroupMappingOrigin]RP type [GroupMappingAddressType]Group address type [GrpAddr]Group address of the invalid Register messages [GrpPfxLen]Mask length of the multicast group address [GroupMappingRPAddressType]RP address type [RPAddr]Address of the RP serving the multicast group [GroupMappingPimMode]Current PIM mode [InvRegAddressType]Address type of the invalid Register messages [InvRegOriginAddr]Source address of the invalid Register messages [InvRegGrpAddr]Group address of the invalid Register messages [InvRegRpAddr]Destination address of the invalid Register messages | Possible Causes Cause&middot;1:&middot;The&middot;interface&middot;that&middot;received&middot;the&middot;Register&middot;message&middot;was&middot;not&middot;the&middot;RP&middot;that&middot;serves&middot;the&middot;group&middot;address&middot;in&middot;the&middot;Register&middot;message. Cause&middot;2:&middot;The&middot;group&middot;address&middot;in&middot;the&middot;received&middot;Register&middot;message&middot;was&middot;within&middot;the&middot;SSM&middot;range&middot;specified&middot;on&middot;the&middot;local&middot;device. | Procedure Cause&middot;1:&middot;The&middot;interface&middot;that&middot;received&middot;the&middot;Register&middot;message&middot;was&middot;not&middot;the&middot;RP&middot;that&middot;serves&middot;the&middot;group&middot;address&middot;in&middot;the&middot;Register&middot;message. -&middot;Run&middot;the&middot;display&middot;pim&middot;rp-info&middot;command&middot;to&middot;check&middot;whether&middot;the&middot;local&middot;device&middot;functions&middot;as&middot;the&middot;RP&middot;to&middot;which&middot;the&middot;group&middot;address&middot;in&middot;the&middot;Register&middot;message&middot;corresponds. ·If&middot;the&middot;local&middot;device&middot;functions&middot;as&middot;the&middot;RP&middot;to&middot;which&middot;the&middot;group&middot;address&middot;in&middot;the&middot;Register&middot;message&middot;corresponds,&middot;go&middot;to&middot;Step&middot;2.. .-&middot;If&middot;the&middot;local&middot;device&middot;does&middot;not&middot;function&middot;as&middot;the&middot;RP&middot;to&middot;which&middot;the&middot;group&middot;address&middot;in&middot;the&middot;Register&middot;message&middot;corresponds,&middot;ensure&middot;that&middot;the&middot;configured&middot;RP&middot;to&middot;which&middot;the&middot;group&middot;corresponds&middot;on&middot;the&middot;source&middot;DR&middot;is&middot;the&middot;same&middot;as&middot;that&middot;on&middot;the&middot;local&middot;device. ·Collect&middot;alarm&middot;information&middot;and&middot;configuration&middot;information,&middot;and&middot;then&middot;contact&middot;technical&middot;support&middot;personnel. Cause&middot;2:&middot;The&middot;group&middot;address&middot;in&middot;the&middot;received&middot;Register&middot;message&middot;was&middot;within&middot;the&middot;SSM&middot;range&middot;specified&middot;on&middot;the&middot;local&middot;device. -&middot;Run&middot;the&middot;display&middot;current-configuration&middot;command&middot;to&middot;check&middot;whether&middot;the&middot;group&middot;address&middot;in&middot;the&middot;received&middot;Register&middot;message&middot;is&middot;within&middot;the&middot;SSM&middot;group&middot;address&middot;range&middot;on&middot;the&middot;local&middot;device. ·If&middot;the&middot;group&middot;address&middot;in&middot;the&middot;received&middot;Register&middot;message&middot;is&middot;within&middot;the&middot;SSM&middot;group&middot;address&middot;range&middot;on&middot;the&middot;local&middot;device,&middot;go&middot;to&middot;Step&middot;2.. ·If&middot;the&middot;group&middot;address&middot;in&middot;the&middot;received&middot;Register&middot;message&middot;is&middot;not&middot;within&middot;the&middot;SSM&middot;group&middot;address&middot;range&middot;on&middot;the&middot;local&middot;device,&middot;configure&middot;a&middot;same&middot;SSM&middot;group&middot;address&middot;range&middot;for&middot;the&middot;group&middot;address&middot;in&middot;the&middot;received&middot;Register&middot;message&middot;and&middot;the&middot;local&middot;device.. ·Collect&middot;alarm&middot;information&middot;and&middot;configuration&middot;information,&middot;and&middot;then&middot;contact&middot;technical&middot;support&middot;personnel..
L2VPN | 2 | hwVpwsPwRedundancyDegradedExpand_active | L2VPN/2/hwVpwsPwRedundancyDegradedExpand_active: VPWS PW redundancy reported a protect degraded alarm. (InterfaceIndex=[InterfaceIndex], InterfaceName=[InterfaceName], PrimaryPwId=[PrimaryPwId], PrimaryPwType=[PrimaryPwType], PrimaryPeerAddress=[PrimaryPeerAddress]) | The protection for VPWS PW redundancy degraded. | [InterfaceIndex]Index of an AC interface. [InterfaceName]Name of an AC interface. [PrimaryPwId]Primary PW ID. [PrimaryPwType]Primary PW type. [PrimaryPeerAddress]Peer IP address of the primary PW. | Possible Causes At least one of the PWs in the PW protection group went faulty. | Procedure 1. Perform the troubleshooting operations described in hwPWVcDown to rectify the fault and then check whether the trap is cleared. ·If the trap is cleared, go to 3. ·If the trap persists, go to 2. 2. Collect alarm information and configuration information, and then contact technical support personnel. 3. End.
FEI | 4 | LINKSTATSCHANGE | FEI/4/LINKSTATSCHANGE: Link Status change to [LinkStatus]. (BoardType=[TypeOfBoard],Slot=[BoardSlotID], UnitID=[UnitID], Link=[LinkID],Direction=[Direction],Reason=[LogInfo]), Opposite Link (BoardType=[OppositeTypeOfBoard], Slot=[OppositeBoardSlotID], UnitID=[OppositeUnitID], Link=[OppositeLinkID], Direction=[OppositeDirection]) In VS mode, this log is supported only by the admin VS. | The link status of a component on a board in a slot changed. | [LinkStatus]Indicates the link status. In this log, the value of this parameter can be up or down. [TypeOfBoard]Indicates the board type. [BoardSlotID]Slot ID. [UnitID]Indicates the unit ID. [LinkID]Indicates the link number. [Direction]Indicates the direction. [LogInfo]Indicates the cause of the link status change. linklost: Link out-of-synchronization is detected. sfu isolate check: SFU isolation occurs. sfu payload error: An SFU cell error occurs. [OppositeTypeOfBoard]Indicates the type of the peer board. [OppositeBoardSlotID]Indicates the peer slot ID. [OppositeUnitID]Indicates the ID of a component on a board. In this log, the value ranges from 0 to 7. It is ID of the component on the peer board. [OppositeLinkID]Indicates the peer link ID. [OppositeDirection]Indicates the link direction. In this log, the value of this parameter is rx or tx. It is the direction of the peer link. | Possible Causes During the running of the board, a link error was detected and the link status changed. | Procedure ·If the log is generated after the board is inserted or removed, no action is required. ·If the link status changes when the board is running, collect log information, alarm information, and configuration information, and contact technical support personnel.
QOS | 4 | hwXQoSRedirectNextHopInvalidAlarm_clear | QOS/4/hwXQoSRedirectNextHopInvalidAlarm_clear: The redirect nexthop address matches the network segment of the outbound interface or the redirect configuration has been cleared. (Behavior=[behavior-name], RdrType=[redirect], Interface Name=[interface-name]) |  | [behavior-name]Traffic behavior. [redirect]Redirection type. (0: IPv4, 1: IPv6, 2: IPv4-to-IPv6) [interface-name]Name of the interface. | Possible Causes The redirect nexthop address matches the network segment of the outbound interface or the redirect configuration has been cleared. | Procedure This message is informational only, and no action is required.
DEVM | 1 | hwEntityInvalid_clear-67840 | DEVM/1/hwEntityInvalid_clear: A faulty physical entity recovered, and the fault caused by the faulty part was rectified. (BaseTrapSeverity=[BaseTrapSeverity], BaseTrapProbableCause=[ProbableCause], BaseTrapEventType=[BaseTrapEventType], EntityPhysicalIndex=[EntityPhysicalIndex], EntPhysicalContainedIn=[EntContainedIn], EntPhysicalName=[EntPhysicalName], RelativeResource=[RelativeResource], ReasonDescription=ECC detected faults when the memory read and wrote DDR SDRAM of the CPU is cleared.) In VS mode, this log is supported only by the admin VS. |  | [BaseTrapSeverity]To describe the level of trap. [ProbableCause]To describe the probable cause of trap. [BaseTrapEventType]To describe the type of trap. [EntityPhysicalIndex]The index of the physical entity. [EntContainedIn]The value of entPhysicalIndex for the physical entity. [EntPhysicalName]The textual name of the physical entity. [RelativeResource]This object may contain a key word to indicate the relative resource of an entity. [ReasonDescription]To describe the reason of trap in DisplayString style. | Possible Causes ECC detected faults when the memory read and wrote DDR SDRAM of the CPU is cleared. | Procedure This message is informational only, and no action is required.
DEVM | 1 | hwPowerInvalid_clear-136964 | DEVM/1/hwPowerInvalid_clear: The power module resumed from total failure. (EntityPhysicalIndex=[EntityPhysicalIndex],EntPhysicalIndex=[EntPhysicalIndex],EntPhysicalName=[EntPhysicalName],EntityTrapFaultID=136964,Reason=The temperature of power module is normal.) In VS mode, this log is supported only by the admin VS. |  | [EntityPhysicalIndex]The index for this entry. [EntPhysicalIndex]The index for this entry. [EntPhysicalName]The textual name of the physical entity. [EntityTrapFaultID]To describe the fault id of trap. [Reason]Reason. | Possible Causes The temperature of power module is normal. | Procedure This trap message is informational only, and no action is required.
DEVM | 1 | hwBoardInvalid_active-132630 | DEVM/1/hwBoardInvalid_active: The board totally failed. (EntityPhysicalIndex=[EntityPhysicalIndex],EntPhysicalIndex=[EntPhysicalIndex],EntPhysicalName=[EntPhysicalName],EntityType=[EntityType],EntityTrapFaultID=132630,Reason=The clock signals of the SFU fabric is abnormal.) In VS mode, this log is supported only by the admin VS. | The overall function of the board does not take effect. | [EntityPhysicalIndex]Indicates the index of the physical entity. [EntPhysicalIndex]Indicates the index of the physical entity. [EntPhysicalName]Indicates the name of the entity such as a chassis. [EntityType]Indicates the type of the physical entity. The value can be one of the following: 1: mpu(1) 2: lpu(2) 3: sfu(3) 4: pic(4) 5: cfcard(5) 6: ofc(6) 7: npu(7) [EntityTrapFaultID]Indicates the error code. [Reason]Indicates the description of the cause of the trap. | Possible Causes The clock signals of the SFU fabric is abnormal. | Procedure 1. Run the reset slot slot-id command to reset the faulty SFU. After the SFU is registered, check whether the alarm is cleared. ·If so, go to Step 4. ·If not, go to Step 2. 2. Replace the SFU and check whether the alarm is cleared. ·If so, go to Step 4. ·If not, go to Step 3. 3. Collect trap, log, and configuration information, and contact technical support. 4. End.
ARP | 2 | hwARPHostConflict_active | ARP/2/hwARPHostConflict_active: The host access interface frequently changed. (LocalIPAddress=[LocalIP], LocalBDID=[LocalBDId], LocalMAC=[LocalMAC], RemoteIPAddress=[ConflictIP], RemoteBDID=[RemoteBDId], RemoteMAC=[RemoteMAC], LocalInterface=[LocalInterface], RemoteInterface=[RemoteInterface], TunnelPeer=[TunnelPeer]) | The host access interface frequently changed. | [LocalIP]Local IP address [LocalBDId]Local BD ID [LocalMAC]Local MAC address [ConflictIP]Remote IP address [RemoteBDId]Remote BD ID [RemoteMAC]Remote MAC address [LocalInterface]Local interface [RemoteInterface]Remote interface [TunnelPeer]Peer IP address of the tunnel | Possible Causes In a BD gateway scenario, a user frequently migrates between local and remote devices or between different local EVC sub-interfaces. (The alarm reporting condition is controlled by the arp host ip-conflict-check command. By default, an alarm is reported when the number of migrations within 180s reaches 5.) | Procedure 1. Based on the alarm information, determine the IP address, BD, and access interface of the alarm user. ·If the alarm user's information can be determined, go to Step 2. ·If the alarm user's information cannot be determined, go to Step 5. 2. Based on the network plan, service deployment, and alarm user information, check the user access information on the BD gateway and the user configuration on the device connected to the user access interface. ·If multiple devices connected to the BD gateway are configured with the same alarm user IP address, go to Step 3. ·Run the debugging arp packet command in the user view to obtain ARP packets of the alarm user, and run the display arp history command in the diagnostic view to check the user change information. If the user frequently goes online between distributed gateways or between different EVC sub-interfaces on the same device, go to Step 4. ·If the same alarm user IP address is not configured on the devices connected to the distributed gateway and packets of the alarm user for frequent access cannot be obtained, go to Step 5. 3. Change the conflicting IP address and check whether the alarm persists. ·If yes, go to Step 2. ·If no, go to Step 6. 4. Based on the user operation logs, check whether the frequent migrations of the alarm user are proper. ·If the frequent migrations of the alarm user can be determined to be proper, go to Step 6. ·If the frequent migrations of the alarm user cannot be determined to be proper, go to Step 5. 5. Collect alarm and configuration information, and contact technical support personnel. 6. End.
ISIS | 6 | IS_REMOTE_SYS_ID_CONFLICT | ISIS/6/IS_REMOTE_SYS_ID_CONFLICT: ISIS-INFO: The system IDs of two remote ISs may conflicted. (InstanceId = [InstanceId], Level = [Level], ConflictSystemId = [SystemId], DynamicName = [DynamicName], TheOtherDynamicName = [OtherDynamicName], OneIPAddress = [LocalIPAdd], TheOtherIPAddress= [ConfIPAdd]) | The IS-IS system IDs of two remote IS systems conflicted. | [InstanceId]ID of an IS-IS process [Level]IS-IS Level [SystemId]Conflicting system ID [DynamicName]Dynamic hostname of one device with the conflicting system ID [OtherDynamicName]Dynamic hostname of the other device with the conflicting system ID [LocalIPAdd]Interface IP address of one device with the conflicting system ID [ConfIPAdd]Interface IP address of the other device with the conflicting system ID | Possible Causes The system IDs of two remote IS systems conflicted on an IS-IS network. | Procedure ·Locate the devices with the conflicting system ID based on the TheOtherDynamicName field and change the system ID of one device to ensure that the system IDs of the devices in the topology are different. ·Run the undo isis system-id auto-recover disable command on the device where a system ID conflict occurs to enable the device to automatically change its local system ID if a system ID conflict occurs on the network.
DEVM | 1 | hwBoardFail_clear-132137 | DEVM/1/hwBoardFail_clear: The board resumed from partial failure. (EntityPhysicalIndex=[EntityPhysicalIndex],EntPhysicalIndex=[EntPhysicalIndex],EntPhysicalName=[EntPhysicalName],EntityType=[EntityType],EntityTrapFaultID=132137,Reason=The alarm that indicated the CMAC chip failed the self check was cleared.) In VS mode, this log is supported only by the admin VS. |  | [EntityPhysicalIndex]Indicates the index of the physical entity. [EntPhysicalIndex]Indicates the index of the physical entity. [EntPhysicalName]Indicates the name of the physical entity. [EntityType]Indicates the type of the physical entity. The value can be one of the following: -1: mpu(1) -2: lpu(2) -3: sfu(3) -4: pic(4) -5: cfcard(5) -6: ofc(6) -7: board(7) -255: other(255) [EntityTrapFaultID]Indicates the error code. [Reason]Indicates the description of the cause of the trap. | Possible Causes The alarm that indicated the CMAC chip failed the self check was cleared. | Procedure This message is informational only, and no action is required.
EVPN | 4 | EVPN_ETREE_MULTIHOMED_CONFIG_ERROR | EVPN/4/EVPN_ETREE_MULTIHOMED_CONFIG_ERROR: In an EVPN E-Tree dual-homing scenario, the leaf attributes of the AC interfaces bound to the EVPN instance were different, causing a traffic loop. (EVPNInstanceName = [EVPNInstanceName], IfName = [IfName]) | In an EVPN E-Tree scenario where a CE is dual-homed to PEs, the leaf attributes of the PEs' AC interfaces bound to the EVPN instance were different, causing a traffic loop. | [EVPNInstanceName]EVPN instance name [IfName]Interface name | Possible Causes A configuration error occurred. The leaf attribute was set for one AC interface, whereas the root attribute was set for the other AC interface. | Procedure 1. Check whether the evpn e-tree-leaf command is run on both AC interfaces of the dual-homing PEs. ·If the command is run on both AC interfaces, go to 2. ·If the command is not run on both AC interfaces, run the evpn e-tree-leaf or undo evpn e-tree-leaf command to ensure that the AC interfaces on the dual-homing PEs have the same root or leaf attribute. 2. Collect log information and configuration information, and then contact technical support personnel. 3. End.
DEVM | 1 | hwPowerInvalid_clear-136962 | DEVM/1/hwPowerInvalid_clear: The power module resumed from total failure. (EntityPhysicalIndex=[EntityPhysicalIndex],EntPhysicalIndex=[EntPhysicalIndex],EntPhysicalName=[EntPhysicalName],EntityTrapFaultID=136962,Reason=The Input-voltage of the power module is normal.) In VS mode, this log is supported only by the admin VS. |  | [EntityPhysicalIndex]The index for this entry. [EntPhysicalIndex]The index for this entry. [EntPhysicalName]The textual name of the physical entity. [EntityTrapFaultID]To describe the fault id of trap. [Reason]Reason. | Possible Causes The Input-voltage of the power module is normal. | Procedure This trap message is informational only, and no action is required.
EFM | 3 | DYINGGASP | EFM/3/DYINGGASP: Remote DyingGasp Event occurred. (IfIndex=[IfIndex], RemoteMacAddress=[RemoteMacAddress], IfName=[IfName]) | An unpredictable state or event occurred. After an EFM neighbor discovered the unpredictable state or event, if the remote device restarts, a board restarts, or the device is powered off, the local device sends a trap to the NMS if it receives a Dying Gasp packet from the remote device. | [IfIndex]Interface index of the peer device received by the local device [RemoteMacAddress]MAC address of the remote device [IfName]Interface name of the peer device received by the local device | Possible Causes Cause 1: The remote device restarts. Cause 2: The board on the remote device restarts. Cause 3: The remote device is powered off. | Procedure 1. After the remote device or the board on the remote device restarts, run the display efm session all command to check whether the EFM status is normal. &middot; If the value of the EFM State field is detect, go to Step 2. &middot; If the value of the EFM State field is not detect, go to Step 3. 2. Run the display alarm history command to check whether the alarm is cleared. If the alarm is cleared, go to Step 3. If the alarm persists, go to Step 4. 3. Check the status of the remote device of the EFM session, check whether the device or board is restarted, and analyze the restart cause. 4. Collect log and configuration information, and contact technical support personnel.
DEVM | 1 | hwEntityInvalid_clear-68054 | DEVM/1/hwEntityInvalid_clear: A faulty physical entity recovered, and the fault caused by the faulty part was rectified. (BaseTrapSeverity=[BaseTrapSeverity], BaseTrapProbableCause=[ProbableCause], BaseTrapEventType=[BaseTrapEventType], EntityPhysicalIndex=[EntityPhysicalIndex], EntPhysicalContainedIn=[EntContainedIn], EntPhysicalName=[EntPhysicalName], RelativeResource=[RelativeResource], ReasonDescription=Error in network board PHY was rectified.) In VS mode, this log is supported only by the admin VS. |  | [BaseTrapSeverity]To describe the level of trap. [ProbableCause]To describe the probable cause of trap. [BaseTrapEventType]To describe the type of trap. [EntityPhysicalIndex]The index of the physical entity. [EntContainedIn]The value of entPhysicalIndex for the physical entity. [EntPhysicalName]The textual name of the physical entity. [RelativeResource]This object may contain a key word to indicate the relative resource of an entity. [ReasonDescription]To describe the reason of trap in DisplayString style. | Possible Causes Error in network board PHY was rectified. | Procedure This message is informational only, and no action is required.
DEVM | 1 | hwOptCfgNotMatch_active-148224 | DEVM/1/hwOptCfgNotMatch_active: The optical module configuration does not match. (EntityPhysicalIndex=[EntityPhysicalIndex],EntPhysicalIndex=[EntPhysicalIndex],EntPhysicalName=[EntPhysicalName],EntityTrapFaultID=148224,ReasonDescription=After the optical module was inserted, its configuration was not supported.) | After the optical module was inserted, its configuration was not supported. | [EntityPhysicalIndex]Index of the physical entity. [EntPhysicalIndex]Index of the physical entity. [EntPhysicalName]Name of the physical entity. [EntityTrapFaultID]Error code. [ReasonDescription]Indicates the description of the possible cause. | Possible Causes After the optical module was inserted, its configuration was not supported. | Procedure 1.Reconfigure the FEC mode, signal modulation mode, attenuation value, or wavelength number on the interface, and check whether the alarm is cleared. 2.Collect alarm information, log information and configuration information, and then contact technical support personnel. 3.End.
FEI_IFIT_OM | 2 | THRESHOLD_BELOW_IFIT_TUNNEL_NSE | FEI_IFIT_OM/2/THRESHOLD_BELOW_IFIT_TUNNEL_NSE: The IFIT_TUNNEL_NSE table resources is below the threshold of 90 percent. (LogId=[LogId],TblId=[TblId],Total=[TotalNum],InUseNum=[InUseNum],ResFlag=[ResFlag],SlotId=[SlotId]) In VS mode, this log is supported only by the admin VS. | The resource usage of the IFIT_TUNNEL_NSE table fell below 90%. | [LogId]Log ID. [TblId]Table ID. [TotalNum]Total number of resources. [InUseNum]Number of used resources. [ResFlag]Resource flag. [SlotId]Slot ID. | Possible Causes The resource usage of the IFIT_TUNNEL_NSE table fell below 90%. | Procedure Contact technical support engineers.
DEVM | 1 | hwEntityInvalid_clear-67763 | DEVM/1/hwEntityInvalid_clear: A faulty physical entity recovered, and the fault caused by the faulty part was rectified. (BaseTrapSeverity=[BaseTrapSeverity], BaseTrapProbableCause=[ProbableCause], BaseTrapEventType=[BaseTrapEventType], EntityPhysicalIndex=[EntityPhysicalIndex], EntPhysicalContainedIn=[EntContainedIn], EntPhysicalName=[EntPhysicalName], RelativeResource=[RelativeResource], ReasonDescription=MPU in chassis <chassisid> is full.) In VS mode, this log is supported only by the admin VS. |  | [BaseTrapSeverity]To describe the level of trap. [ProbableCause]To describe the probable cause of trap. [BaseTrapEventType]To describe the type of trap. [EntityPhysicalIndex]The index of the physical entity. [EntContainedIn]The value of entPhysicalIndex for the physical entity. [EntPhysicalName]The textual name of the physical entity. [RelativeResource]This object may contain a key word to indicate the relative resource of an entity. [ReasonDescription]To describe the reason of trap in DisplayString style. | Possible Causes MPU in chassis <chassisid> is full. | Procedure This message is informational only, and no action is required.
BGP | 2 | bgpBackwardTransition_clear | BGP/2/bgpBackwardTransition_clear: The BGP FSM enters the Established state. (BgpPeerRemoteAddr=[PeerIpv4Ipv6Addr], BgpPeerLastError=[PeerLastError], BgpPeerState=[PeerState], LocalIfName=[LocalIfName], Reason=[Reason], Description=[Description]) |  | [PeerIpv4Ipv6Addr]Peer address. This MIB object supports only IPv4 peer scenarios. For the IPv6 peer scenario where the IPv6 router ID is reported, query the corresponding alarm on the device. [PeerLastError]Error code returned when the peer was disconnected last time. The value of this parameter is displayed in the format of [ErrorCode][ErrorSubCode], where [ErrorCode] indicates an error code and [ErrorSubCode] indicates an error subcode.For example, in the value 35, 3 indicates an error code and 5 indicates an error subcode.The value 0 indicates that no error occurs.For the meanings and possible causes of error codes, see the NOTIFICATION packet in BGP Principles - BGP Packet Format. The NOTIFICATION packet is used to process various errors in the BGP process. [PeerState]Peer status: 1: indicates that the status is Down. 6: indicates that the status is Up. [LocalIfName]Local interface name. [Reason]Cause of the peer disconnection. Configuration lead peer down: The peer is disconnected due to the configuration. Receive notification: A Notification message is received. Receive error packet: An error packet is received. Hold timer expire: The Hold timer expires. Remote peer not reachable: The remote peer is unreachable. Direct connect-interface down: The directly connected interface is Down. Route limit: The number of routes reaches the upper limit. System memory overloaded: The system memory is overloaded. [Description]Description of a neighbor. | Possible Causes Alarm clear | Procedure ·This message is informational only, and no action is required.
DHCP | 2 | hwDHCPCIpConflictConfigAlm_clear | DHCP/2/hwDHCPCIpConflictConfigAlm_clear: The DHCP client successfully obtains an address. (IpAddress=[ipAddress], InterfaceName=[ifName]) |  | [ipAddress]IP address. [ifName]Interface name. | Possible Causes The network segment configuration of the address pool was changed. | Procedure ·This trap message is informational only, and no action is required.
MPLS_LSPM | 2 | hwMplsTunnelBfdPathMismatch_clear | MPLS_LSPM/2/hwMplsTunnelBfdPathMismatch_clear: Either or both path mismatches were rectified.(Local: SessionTunnelId=[LocalSessionTunnelId], LocalLspId=[LocalLocalLspId], IngressLsrId=[LocalIngressLsrId], EgressLsrId=[LocalEgressLsrId], TunnelName=[LocalTunnelName]. Peer: SessionTunnelId=[PeerSessionTunnelId], LocalLspId=[PeerLocalLspId], IngressLsrId=[PeerIngressLsrId], EgressLsrId=[PeerEgressLsrId], TunnelName=[PeerTunnelName]. LocalSignalledTunnelName=[LocalSignalledTunnelName]) |  | [LocalSessionTunnelId]Local tunnel ID [LocalLocalLspId]Local LSP ID [LocalIngressLsrId]Local ingress LSR ID [LocalEgressLsrId]Local egress LSR ID [LocalTunnelName]Local tunnel name [PeerSessionTunnelId]Remote tunnel ID [PeerLocalLspId]Remote LSP ID [PeerIngressLsrId]Remote ingress LSR ID [PeerEgressLsrId]Remote egress LSR ID [PeerTunnelName]Remote tunnel name [LocalSignalledTunnelName]Local User-Defined Tunnel Name | Possible Causes The path connection became correct. | Procedure ·This trap message is informational only, and no action is required.
DEVM | 1 | hwBoardInvalid_active-132618 | DEVM/1/hwBoardInvalid_active: The board totally failed. (EntityPhysicalIndex=[EntityPhysicalIndex],EntPhysicalIndex=[EntPhysicalIndex],EntPhysicalName=[EntPhysicalName],EntityType=[EntityType],EntityTrapFaultID=132618,Reason=Board NP fault.) In VS mode, this log is supported only by the admin VS. | The overall function of the board does not take effect. | [EntityPhysicalIndex]Indicates the index of the physical entity. [EntPhysicalIndex]Indicates the index of the physical entity. [EntPhysicalName]Indicates the name of the entity such as a chassis. [EntityType]Indicates the type of the physical entity. The value can be one of the following: 1: mpu(1) 2: lpu(2) 3: sfu(3) 4: pic(4) 5: cfcard(5) 6: ofc(6) 7: npu(7) [EntityTrapFaultID]Indicates the error code. [Reason]Indicates the description of the cause of the trap. | Possible Causes Board NP fault. | Procedure 1. If the faulty board is neither reset nor powered off, and services on the board are normal, go to Step 4. Otherwise, go to Step 2. 2. Power off the faulty board and then power it on again. 3. If the board cannot be registered or the alarm persists after the board is registered, go to Step 4. 4. Collect trap, log, and configuration information, and contact technical support. 5. End.
SYSTEM | 2 | hwSystemConfigError_active | SYSTEM/2/hwSystemConfigError_active: A system configuration error occurs. ( EntityTrapFaultID = [EntityTrapFaultID]) In VS mode, this log is supported only by the admin VS. | The system configuration is incorrect. | [EntityTrapFaultID]Fault code | Possible Causes ·Cause 144128: The version in the PAF file is inconsistent with that of the startup software package. ·Cause 144129: The boards and subcards were installed in incorrect slots. ·Cause 144130: The software versions on the master and slave control boards are inconsistent. ·Cause 144133: The memory size of the system master main control board was inconsistent with that of the system slave main control board. ·Cause 144134: The PTN start mode is inconsistent with that defined in the activated license. ·Cause 144135: The cfcard size of the system master main control board was inconsistent with that of the system slave main control board. One is larger than 4G and the other is smaller than 4G. | Procedure ·Cause 144128: The version in the PAF file is inconsistent with that of the startup software package. The PAF version was inconsistent with the version of the startup software package. 1. Manually change the PAF version to be the same as the version of the startup software package. Run the startup paf command to set the PAF as the next startup PAF. Then run the reboot command to restart the device. ·If the alarm is cleared, go to Step 3. ·If the alarm persists, go to Step 2. 2. Collect alarm and configuration information, and contact technical support personnel. 3. End. ·Cause 144129: The boards and subcards were installed in incorrect slots. The boards and subcards are not installed in the corresponding slots. ·In 1:1 mode, insert NPUs. ·Cause 144130: The software versions on the master and slave control boards are inconsistent. The versions of the active and standby main control boards are inconsistent. 1. Run the startup system-software command to change the version of the standby board to be the same as that of the master board. Then, run the reset slot command to reset the standby board. ·If the alarm is cleared, go to Step 3. ·If the alarm persists, go to Step 2. 2. Collect alarm and configuration information, and contact technical support personnel. 3. End. ·Cause 144133: The memory size of the system master main control board was inconsistent with that of the system slave main control board. The memory of the active main control board is inconsistent with that of the standby main control board. ·Contact the technical support personnel to replace the memory module and ensure that the memory of the master main control board is the same as that of the slave main control board. ·Cause 144134: The PTN start mode is inconsistent with that defined in the activated license. Collect information and contact technical support personnel. ·Cause 144135: The cfcard size of the system master main control board was inconsistent with that of the system slave main control board. One is larger than 4G and the other is smaller than 4G. Contact technical support engineers to replace the CF card and ensure that the CF card sizes of the active and standby main control boards meet the requirements.
DEVM | 1 | hwEntityCommunicateError_clear-67076 | DEVM/1/hwEntityCommunicateError_clear: Communication-channel is detected resumed. (EntityPhysicalIndex=[EntityPhysicalIndex],BaseTrapSeverity=[BaseTrapSeverity],BaseTrapProbableCause=67076,BaseTrapEventType=[BaseTrapEventType],EntPhysicalContainedIn=[EntPhysicalContainedIn],EntPhysicalName=[EntPhysicalName],RelativeResource=[RelativeResource],ReasonDescription=The clock channels between the master chassis and the slave chassis were faulty (the master chassis detected that the input clock was faulty).) In VS mode, this log is supported only by the admin VS. |  | [EntityPhysicalIndex]Indicates the physical index. [BaseTrapSeverity]Indicates the severity level of the trap reported to the NMS. [BaseTrapProbableCause]Indicates the possible cause of the trap. [BaseTrapEventType]Indicates the trap type. [EntPhysicalContainedIn]Indicates the parent index. [EntPhysicalName]Indicates the name of the entity such as a chassis. [RelativeResource]This object may contain a key word to indicate the relative resource of an entity. [ReasonDescription]To describe the reason of trap in DisplayString style. | Possible Causes The clock channels between the master chassis and the slave chassis were faulty (the master chassis detected that the input clock was faulty). | Procedure This trap message is informational only, and no action is required.
DEVM | 1 | hwOpticalInvalid_clear-136211 | DEVM/1/hwOpticalInvalid_clear: The optical module resumed from total failure. (EntityPhysicalIndex=[EntityPhysicalIndex],EntPhysicalIndex=[EntPhysicalIndex],EntPhysicalName=[EntPhysicalName],EntityTrapFaultID=136211,ReasonDescription=The memory chip of the Smart-Clock module was restored to normal.) |  | [EntityPhysicalIndex]Index of the physical entity. [EntPhysicalIndex]Index of the physical entity. [EntPhysicalName]Name of the physical entity. [EntityTrapFaultID]Error code. [ReasonDescription]Indicates the description of the possible cause. | Possible Causes The memory chip of the Smart-Clock module was restored to normal. | Procedure This trap message is informational only, and no action is required.
DEVM | 1 | hwVoltRisingAlarm_clear-72704 | DEVM/1/hwVoltRisingAlarm_clear: Voltage resumed from exceeding the upper prealarm limit. (BaseTrapSeverity=[BaseTrapSeverity],BaseTrapProbableCause=72704,BaseTrapEventType=[BaseTrapEventType],EntityPhysicalIndex=[EntityPhysicalIndex],EntPhysicalName=[EntPhysicalName],BaseThresholdValue=[BaseThresholdValue],BaseThresholdUnit=[BaseThresholdUnit],HighWarning=[BaseThresholdHighWarning],HighCritical=[BaseThresholdHighCritical]) In VS mode, this log is supported only by the admin VS. |  | [BaseTrapSeverity]To describe the level of trap. [BaseTrapProbableCause]To describe the probable cause of trap. [BaseTrapEventType]To describe the type of trap. [EntityPhysicalIndex]The index for this entry. [EntPhysicalName]The textual name of the physical entity. [BaseThresholdValue]Indicates the actual value. [BaseThresholdUnit]Indicates the unit. The value 5 indicates millivolt (mV). [BaseThresholdHighWarning]Indicates the minor upper limit. [BaseThresholdHighCritical]Indicates the upper critical limit. | Possible Causes Voltage resumed from exceeding the upper critical threshold. | Procedure This trap message is informational only, and no action is required.
BGP | 3 | hwBgpSidLabelConflict_clear | BGP/3/hwBgpSidLabelConflict_clear: The prefix-sid label conflict is resolved. (label=[Label], Vpn instance =[Vpn-instance], BGP instance name=[InstanceName], Address Family=[AddressFamily], prefix=[Prefix]) |  | [Label]Label. [Vpn-instance]VPN instance name. [InstanceName]BGP instance name. "-" indicates the default BGP instance, and other values indicate multiple instances. [AddressFamily]Address family. [Prefix]route. | Possible Causes The label conflict detected by the device has been removed. | Procedure This message is informational only, and no action is required.
INFO | 6 | IM_FAST_LOG | INFO/6/IM_FAST_LOG: [fastLogString] | Internal logs provided for service modules. | [fastLogString]Log information. | Possible Causes Internal debugging information is recorded. | Procedure 1. This message is informational only, and no action is required.
L2IF | 4 | MACHOP_DETECT_BD_TOKEN_INFOLOG | L2IF/4/MACHOP_DETECT_BD_TOKEN_INFOLOG: Mac-hopping exists. (DomainType=[DomainType], DomainName=[DomainID], MacAddress=[MacStr], PWList=[PWList]) In VS mode, this log is supported only by the admin VS. | MAC address flapping occurs. | [DomainType]Type of the broadcast domain where MAC address flapping occurs. [DomainID]ID of the broadcast domain where MAC address flapping occurs. [MacStr]MAC address that flaps. [PWList]List of PW interfaces on which flapping occurs. | Possible Causes MAC address flapping frequently occurs in a BD. | Procedure 1. Check the configuration of the interface corresponding to the flapping MAC address and check whether the loop is caused by incorrect configuration. ·If the configuration is correct, go to Step 3. ·If the configuration is incorrect, go to Step 2. 2. Correct the configuration of the interface corresponding to the flapping MAC address. 3. Collect alarm, log, and configuration information, and contact technical support personnel.
PIM | 4 | PIMPKT_CHKSUM_ERR | PIM/4/PIMPKT_CHKSUM_ERR: In VPN instance "[vpn-instance-name]", the PIM packet received from [source-address] was discarded because the checksum of this packet was incorrect. | The received PIM packet was discarded because the checksum was incorrect. | [vpn-instance-name]Indicates the name of a VPN instance. [source-address]Indicates the source address. | Possible Causes Cause 1: Bad conditions of the link lead to the transmission error. Cause 2: The received packet is an attack PIM packet. | Procedure 1. If the fault occurs occasionally, the fault may be caused by link transmission, and this log message can be ignored. 2. If the fault occurs frequently, check the packet source, record this log message, and then contact technical support personnel.
OSPF | 4 | OSPF_ABNORMAL_EXIT_GRHELPER | OSPF/4/OSPF_ABNORMAL_EXIT_GRHELPER: OSPF-INFO: OSPF exited GR helper abnormally. (ProcessId=[ProcessId], RouterId=[RouterId], IpAddress=[IpAddress], AddressLessIndex=[AddressLessIndex], NbrRtrId=[NbrRtrId], NbrRestartHelperStatus=[NbrRestartHelperStatus], NbrRestartHelperAge=[NbrRestartHelperAge], NbrRestartHelperExitReason=[NbrRestartHelperExitReason], AreaId=[AreaId]) | The OSPF process of the local end exited from the GR helper status abnormally. | [ProcessId]Process ID of the local device. [RouterId]Router ID of the local device. [IpAddress]IP address of the neighbor. [AddressLessIndex]Index of the neighboring interface. [NbrRtrId]Router ID of the neighbor. [NbrRestartHelperStatus]Helper status of the neighbor: 0: Normal 1: Restarter 2: Helper [NbrRestartHelperAge]Remaining time for completing GR on the local end. [NbrRestartHelperExitReason]Reasons that the local end exited from the helper status after the neighbor was restarted: 0: NONE 1: SUCCESS 2: GRACE PERIOD EXPIRE 3: RECV FLUSH GRACELSA 4: RECV CHG LSA 5: RECV 1WAY HELLO 6: POLICY CHECK FAIL 7: NBR RESET 8: IF CHANGE 9: PROC CHANGE 10: GRACE LSA NOT FOUND [AreaId]Area ID. | Possible Causes See the description of the NbrRestartHelperExitReason parameter. | Procedure Contact contact technical support personnel.
MPLS_LSPM | 3 | hwMplsLspLoopBack_clear | MPLS_LSPM/3/hwMplsLspLoopBack_clear: Loopback of LSP was recovery. (SessionTunnelId=[SessionTunnelId], LocalLspId=[LocalLspId], IngressLsrId=[IngressLsrId], EgressLsrId=[EgressLsrId], LSPName=[LSPName]) |  | [SessionTunnelId]Tunnel ID [LocalLspId]Local LSP ID [IngressLsrId]Ingress LSR ID [EgressLsrId]Egress LSR ID [LSPName]The name of LSP | Possible Causes Loopback detection was disabled for a specified static bidirectional co-routed CR-LSP. | Procedure 1. This trap message is informational only, and no action is required.
DCNM | 5 | MML_USER_LOGIN | DCNM/5/MML_USER_LOGIN: User login by MML. (UserType=[UserType], UserName=[UserName], Ip=[Ip], Tei=[Tei], Type=[Type], LocalIp=[LocalIp])) In VS mode, this log is supported only by the admin VS. | A user logged in using MML. | [UserType]User type [UserName]User name [Ip]User IP address [Tei]Indicates the terminal ID that identifies the TCP connection established between the GNE and NMS or terminal. [Type]Logging mode [LocalIp]Local IP address | Possible Causes A user logged in to the NE from the NMS using MML. | Procedure 1. This log is informational only, and no action is required.
L2VPN | 4 | BoardServiceMismatchEvent | L2VPN/4/BoardServiceMismatchEvent: The board does not support the service. (EntityPhysicalIndex=[EntityPhysicalIndex],ServiceID=[ServiceID],EntPhysicalName=[EntPhysicalName],ServiceName=[ServiceName],Precautions=[Precautions]). | The board does not support the service. (EntityIndex = [EntityPhysicalIndex], ServiceID = [ServiceID], EntityName = [EntPhysicalName], ServiceName = [ServiceName], Precautions = [Precautions]) | [EntityPhysicalIndex]Index of an entity. [ServiceID]Service ID. [EntPhysicalName]Entity name. [ServiceName]Service name: 1: VPLS E-TREE 2: VPLS TPID 3: VLL TPID 4: VPLS FLOWLABEL 5: VLL FLOWLABEL 6: VPLS CONTROLWORD 7: NG-MVPN 8: MP2MP_PBB_VPLS 9: QOS_DS 10: TE HQOS 11: SOFTGRE 12: P2P_PBB_VPLS 13: LTICAST LSP 14: ETHTRUNK_CONTROL 16: ICB Bypass PW 17: VPLS_SHORT_PIPE 18: QOS_URPF 19: IVL 20: QOS_VSIACL 21: LDP_STATISTIC 28: VEMAC_UPDATEDISABLE 29: VXLAN 30: QOS_GTPACL 31: L2TPV3 32: VPLSPW PACKET-TYPE STATISTIC 33: VCPE 34: CFM_Sender_id_TLV 35: NvTrafficReplication 49: TWAMP_Light [Precautions]Precautions: 19: Note that the IVL configured cannot reside on a board in this slot.If such a board is used, the VSI fails to take effect. 40: Note that the VRRP6 configured cannot reside on the board.If such a board is used, the VRRP6 fails to take effect. 42: Note that the MLDP configured cannot reside on a board in this slot.If such a board is used, the MLDP fails to take effect. 43: Note that SR-MPLS TE TI-LFA FRR may not take effect if this board is installed. 44: Note that the POPGO configured cannot reside on a board in this slot.If such a board is used, the POPGO may not to take effect 45: Note that the token resources were exhausted.As a result, service over BGP localifnet tunnel may be abnormal. 48: The SBFD IPv6 reflector function does not take effect on the board. To ensure that the alarm is not suppressed when it is multiplexed between different services, the alarm suppression time is not set. However, the suppression time must be guaranteed for the service itself. 49: Note that TWAMP Light based on Eth-Trunk measurement cannot be configured on the board in this slot. If such a board is used, TWAMP Light does not take effect. 51: The fast switching function associated with the track BFD group function does not take effect on the board. | Possible Causes A board that does not support the service is installed on the device or a board that does not support the service exists on the device. | Procedure This message is informational only, and no action is required.
MSTP | 5 | LOST_ROOT_PRIMARY | MSTP/5/LOST_ROOT_PRIMARY: This bridge is no longer the root bridge of the MSTP. (InstanceID=[InstanceID]) | The device was no longer the root bridge. | [InstanceID]Instance ID. | Possible Causes Cause 1: The local bridge receives BPDUs with a higher priority. Cause 2: The priority of another bridge is changed and is higher than that of the root bridge. | Procedure ·Cause 1: This bridge receives BPDU packets of higher priority. 1. Check whether the newly added physical link is the required one. ·If the physical link is required, go to Step 2. ·If the physical link is not required, go to Step 3. 2. Run the display stp command to check whether each port complies with the protocol calculation result. ·If the calculation result complies with the protocol, no action is required. ·If the calculation result does not comply with the protocol, go to Step 4. 3. Correctly deploy the network topology and check whether the alarm is cleared. If the alarm persists, go to Step 4. 4. Collect alarm and configuration information, and contact technical support personnel. ·Cause 2: The bridge priorities of other bridge is modified to be higher than the root bridge priority. 1. Run the display stp command to check whether the priority change operation in the network topology is normal. ·If this is a normal operation, no action is required. ·If the operation is abnormal, go to Step 2. 2. Run the stp [ instance <instance-id> ] priority <priority> command in the system view to reconfigure the priority of the local bridge as required. Alternatively, run the undo stp [ instance <instance-id> ] priority or undo stp [ instance <instance-id> ] root command to restore the default bridge priority. Check whether the alarm is cleared. If the alarm persists, go to Step 3. 3. Collect alarm and configuration information, and contact technical support personnel.
BGP | 4 | BGPFLOWSPEC_V4_UNSUPPORT_ACTION | BGP/4/BGPFLOWSPEC_V4_UNSUPPORT_ACTION: The ipv4 route [REIndex] includes conflict action type (ReasonID is [ReasonID]). | The action types contained in the IPv4 route whose index is REIndex conflict. | [REIndex]Index of an IPv4 route. [ReasonID]Conflict cause. | Possible Causes The conflict causes corresponding to ReasonID are described as follows: ·ReasonID = 1: Currently, the action type configured in the BGP FlowSpec IPv4 route is not supported. ·ReasonID = 2: The action value configured for the BGP FlowSpec IPv4 route exceeded the supported range. | Procedure 1. Check whether a conflict occurs in the BGP FlowSpec IPv4 route based on the index and reason ID in the log. 2. Modify or delete the conflicting action type or value in the BGP FlowSpec IPv4 route, and then reconfigure the route to be sent. 3. Run the display logbuffer slot ¦ include BGPFLOW command to check whether the conflict persists. ·If the alarm persists, go to Step 4. ·If no, go to Step 5. 4. Collect alarm, log, and configuration information, and contact technical support personnel. 5. End.
DEVM | 1 | hwEntityInvalid_clear-67616 | DEVM/1/hwEntityInvalid_clear: A faulty physical entity recovered, and the fault caused by the faulty part was rectified. (BaseTrapSeverity=[BaseTrapSeverity], BaseTrapProbableCause=[ProbableCause], BaseTrapEventType=[BaseTrapEventType], EntityPhysicalIndex=[EntityPhysicalIndex], EntPhysicalContainedIn=[EntContainedIn], EntPhysicalName=[EntPhysicalName], RelativeResource=[RelativeResource], ReasonDescription=The input voltage of a power module is normal.) In VS mode, this log is supported only by the admin VS. |  | [BaseTrapSeverity]To describe the level of trap. [ProbableCause]To describe the probable cause of trap. [BaseTrapEventType]To describe the type of trap. [EntityPhysicalIndex]The index of the physical entity. [EntContainedIn]The value of entPhysicalIndex for the physical entity. [EntPhysicalName]The textual name of the physical entity. [RelativeResource]This object may contain a key word to indicate the relative resource of an entity. [ReasonDescription]To describe the reason of trap in DisplayString style. | Possible Causes The input voltage of a power module is normal. | Procedure This message is informational only, and no action is required.
DEVM | 1 | hwChassisFail_active | DEVM/1/hwChassisFail_active: The chassis failed partially. (EntityPhysicalIndex=[EntityPhysicalIndex],EntPhysicalIndex=[EntPhysicalIndex],EntPhysicalName=[EntPhysicalName],EntityTrapFaultID=[EntityTrapFaultID],Reason=[ReasonDescription]) In VS mode, this log is supported only by the admin VS. | The chassis experienced a partial failure. | [EntityPhysicalIndex]Indicates the index of the physical entity. [EntPhysicalIndex]Indicates the index of the physical entity. [EntPhysicalName]Indicates the name of the physical entity, such as chassis. [EntityTrapFaultID]Indicates the error code. [ReasonDescription]Indicates the description of the cause of the trap. | Possible Causes ·Cause 131328: The dustproof of the cabinet not cleaned. ·Cause 131330: MPU in the chassis is not full. ·Cause 131333: The fan or power dismatch. ·Cause 131340: Power type mismatch. ·Cause 131343: The power supply would be abnormal because excessive fan boards were installed. ·Cause 131344: The switch 1 on the power panel is off. ·Cause 131345: CMUs were not fully configured. ·Cause 131346: The switch 2 on the power panel is off. ·Cause 131347: The number of pm on two plane is different. ·Cause 131348: Device power is insufficient. ·Cause 131349: The dustproof gate is not closed. ·Cause 131350: The power supply would be abnormal because power limit was configured insufficiently. ·Cause 131351: Power backplane cable is not stable ·Cause 131352: Fan backplane cable of LPU area is not stable ·Cause 131353: Fan backplane cable of SFU area is not stable ·Cause 131354: SFU is failed,the number of the registered SFU is less than default number in chassis. ·Cause 131355: The backplane ID of chassis failed to be checked. ·Cause 131357: After you configure the time in which a non-security software package can still be used, an alarm is reported every hour in this time, informing you of the remaining time. After the time expires, no non-security software package can be used. ·Cause 131359: IPUs with different forwarding capabilities were inserted on the device. ·Cause 131361: CXPs with different forwarding capabilities were inserted on the device. ·Cause 131362: The MAC address of the backplane failed to be read. ·Cause 131364: Modules were not correctly configured according to the requirements of power planes A and B. ·Cause 131365: There are different types of fans mixed in the frame. ·Cause 131366: The fans in the chassis are not fully configured and run at full speed. ·Cause 131368: The AC power supply model does not match. | Procedure ·Cause 131328: The dustproof of the cabinet not cleaned. 1. Clean the air filter on the chassis or cabinet. 2. In the NE Explorer, choose Entity Management > Chassis from Function Tree. Select the target chassis, right-click, and choose Reset Air filter from the shortcut menu to clear the air filter alarm. If Entity Management > Chassis is not displayed in Function Tree of the NE Explorer, choose System Management > Device Management Configuration > Entity Management > Devm > Chassis > chassis. Then select the target chassis, right-click, and choose reset-dustproof-net from the shortcut menu to clear the air filter alarm. 3. If the air filter alarm persists, collect alarm, log, and configuration information, and contact technical support. 4. End ·Cause 131330: MPU in the chassis is not full. 1. Install an additional main board in the chassis. Then, check whether the alarm is cleared. ·If the alarm is cleared, go to Step 3. ·If the alarm persists, go to Step 2. 2. Collect trap, log, and configuration information, and contact technical support. 3. End. ·Cause 131333: The fan or power dismatch. 1. Replace the fan module. Then, check whether the alarm is cleared. ·If the alarm is cleared, go to Step 3. ·If the alarm persists, go to Step 2. 2. Collect trap, log, and configuration information, and contact technical support. 3. End. ·Cause 131340: Power type mismatch. 1. Check the power supply to the subrack. If both AC and DC power modules are connected, remove either of them and use only AC or DC power modules. Then, check whether the alarm is cleared. ·If yes, go to Step 3. ·If no, go to Step 2. 2. Collect trap, log, and configuration information, and contact technical support. 3. End. ·Cause 131343: The power supply would be abnormal because excessive fan boards were installed. 1. Check the slot where the fan board resides. If the fan board is in position, remove the fan board from the slot and check whether the alarm is cleared. ·If the alarm is cleared, go to Step 3. ·If the alarm persists, go to Step 2. 2. Collect trap, log, and configuration information, and contact technical support. 3. End. ·Cause 131344: The switch 1 on the power panel is off. 1. Check whether switch 1 on the power panel is closed. ·If switch 1 is not closed, go to Step 2. ·If switch 1 is closed, go to Step 3. 2. Close switch 1 and check whether the alarm is cleared. ·If the alarm is cleared, go to Step 4. ·If the alarm persists, go to Step 3. 3. Collect trap, log, and configuration information, and contact technical support. 4. End. ·Cause 131345: CMUs were not fully configured. 1. Check whether CMUs are fully configured. ·If not, go to Step 2. ·If so, go to Step 3. 2. Install CMUs based on configuration requirements, then check whether the alarm persists. ·If the alarm is cleared, go to Step 4. ·If the alarm persists, go to Step 3. 3. Collect trap, log, and configuration information, and contact technical support. 4. End. ·Cause 131346: The switch 2 on the power panel is off. 1. Check whether switch 2 on the power panel is closed. ·If switch 2 is not closed, go to Step 2. ·If switch 2 is closed, go to Step 3. 2. Close switch 2 and check whether the alarm is cleared. ·If the alarm is cleared, go to Step 4. ·If the alarm persists, go to Step 3. 3. Collect trap, log, and configuration information, and contact technical support. 4. End. ·Cause 131347: The number of pm on two plane is different. 1. Check whether the number of PMs on the two planes are consistent. ·If yes, go to Step 3. ·If no, go to Step 2. 2. Install the same number of PMs on the two planes. ·If the alarm is cleared, go to Step 4. ·If the alarm persists, go to Step 3. 3. Collect trap, log, and configuration information, and contact technical support. 4. End. ·Cause 131348: Device power is insufficient. 1. Check whether enough power modules are installed as required. ·If yes, go to Step 3. ·If no, go to Step 2. 2. Install enough power modules as required. ·If the alarm is cleared, go to Step 4. ·If the alarm persists, go to Step 3. 3. Collect trap, log, and configuration information, and contact technical support. 4. End. ·Cause 131349: The dustproof gate is not closed. 1. Check whether the dust filter door is closed as required. ·If yes, go to Step 3. ·If no, go to Step 2. 2. Close the dust filter door. ·If the alarm is cleared, go to Step 4. ·If the alarm persists, go to Step 3. 3. Collect trap, log, and configuration information, and contact technical support. 4. End. ·Cause 131350: The power supply would be abnormal because power limit was configured insufficiently. 1. Confirm with the customer whether the specified power consumption limit can be reached. ·If yes, go to Step 2. ·If no, go to Step 3. 2. Increase the power consumption to make it reach the specified upper limit. Then, check whether the alarm can be cleared. ·If the alarm is cleared, go to Step 5. ·If the alarm persists, go to Step 3. 3. Insert more PMs and make them work. Then, check whether the alarm is cleared. ·If the alarm is cleared, go to Step 5. ·If the alarm persists, go to Step 4. 4. Collect trap, log, and configuration information, and contact technical support. 5. End. ·Cause 131351: Power backplane cable is not stable 1. Run the slave switchover command to switchover ,and wait for a period of time,check whether the alarm is cleared. ·If the alarm is cleared, go to Step 3. ·If the alarm persists, go to Step 2. 2. Contact technical support and check whether the power supply unit backplane cable is securely inserted. ·If the alarm is cleared, go to Step 4. ·If the alarm persists, go to Step 3. 3. Collect trap, log, and configuration information, and contact technical support. 4. End. ·Cause 131352: Fan backplane cable of LPU area is not stable 1. Remove and then insert the faulty fan located in the LPU area.When the fan is registered, check whether the alarm is cleared. ·If the alarm is cleared, go to Step 4. ·If the alarm persists, go to Step 2. 2. Contact technical support personnel. and check whether the LPU area cable for the fan backplane is securely inserted. ·If the alarm is cleared, go to Step 4. ·If the alarm persists, go to Step 3. 3. Collect trap, log, and configuration information, and contact technical support. 4. End. ·Cause 131353: Fan backplane cable of SFU area is not stable If this alarm occurs, the fans in the SFU area cannot work properly. 1. Remove and then insert the faulty fan located in the SFU area.When the fan is registered, check whether the alarm is cleared. ·If the alarm is cleared, go to Step 4. ·If the alarm persists, go to Step 2. 2. Contact technical support personnel. and check whether the SFU area cable for the fan backplane is securely inserted. ·If the alarm is cleared, go to Step 4. ·If the alarm persists, go to Step 3. 3. Collect trap, log, and configuration information, and contact technical support. 4. End. ·Cause 131354: SFU is failed,the number of the registered SFU is less than default number in chassis. 1. In the system view, run the display least sfuboard command to check the minimum number of configurations on the SFU. 2. If the number of registered SFUs on the device is less than the minimum number of SFUs, insert the missing SFUs. 3. Collect trap, log, and configuration information, and contact technical support. 4. End. ·Cause 131355: The backplane ID of chassis failed to be checked. 1. If an installed board has no services on it, check whether the board is properly installed, if pins have bent, and if the board connectors become faulty. 2. If the board is not securely installed, install it securely. 3. If the pins on the backplane have bent, do not install a new board into the improper slot, go to Step 6. 4. If only the board connectors are found to be faulty, replace the board. 5. If services on the board are normal, go to Step 6. 6. Collect trap, log, and configuration information, and contact technical support. 7. End. ·Cause 131357: After you configure the time in which a non-security software package can still be used, an alarm is reported every hour in this time, informing you of the remaining time. After the time expires, no non-security software package can be used. This trap message is informational only, and no action is required. ·Cause 131359: IPUs with different forwarding capabilities were inserted on the device. 1. Install a standby main control board with the same rate as the active main control board. After the standby main control board registers, check whether the alarm is cleared. ·If so, go to Step 3. ·If no, go to Step 2. 2. Collect alarm, log, and configuration information, and contact technical support personnel. 3. End. ·Cause 131361: CXPs with different forwarding capabilities were inserted on the device. 1. Install a standby main control board with the same rate as the active main control board. After the standby main control board registers, check whether the alarm is cleared. ·If so, go to Step 3. ·If no, go to Step 2. 2. Collect alarm, log, and configuration information, and contact technical support personnel. 3. End. ·Cause 131362: The MAC address of the backplane failed to be read. Collect alarm, log, and configuration information, and contact technical support engineers to check whether the backplane EEPROM is faulty. If yes, replace the chassis. ·Cause 131364: Modules were not correctly configured according to the requirements of power planes A and B. 1. Connect the cables correctly according to the requirements of the power plane, and then check whether the alarm is cleared. ·If so, go to Step 3. ·If not, go to Step 2. 2. Collect alarm, log, and configuration information, and contact Huawei technical support personnel. 3. End. ·Cause 131365: There are different types of fans mixed in the frame. 1. Insert a fan of the same type into the chassis and check whether the alarm is cleared. ·If so, go to Step 3. ·If not, go to Step 2. 2. Collect alarm, log, and configuration information, ...
SSL | 5 | RENEGOTIATION | SSL/5/RENEGOTIATION: SSL renegotiation started. (AppCid=[AppCid], PolicyId=[PolicyId], VerifyMode=[VerifyMode], RenegotiationReason=[RenegotiationReason], Result=[Result]) | The SSL initiates renegotiation. | [AppCid]Component ID. [PolicyId]SSL policy ID. [VerifyMode]Authentication mode. [RenegotiationReason]Indicates the renegotiation cause. [Result]Indicates the renegotiation result. | Possible Causes The SSL renegotiation is successfully initiated. Cause 1: When the SSL connection is not TLS1.3, the processed data volume reaches 1 GB. Cause 2: The SSL connection is not TLS1.3, and the connection duration exceeds 1 hour. Cause 3: When the SSL connection is not TLS1.3, the interval between the last renegotiation and the last renegotiation exceeds 1 hour. SSL-initiated renegotiation fails. Cause 1: The SSL connection is disconnected. Cause 2: The peer end does not support renegotiation. | Procedure ·1. If renegotiation fails, run the display tcp status command to check whether the SSL connection is disconnected. If the SSL connection is disconnected, reconnect the SSL connection and go to step 3. If the SSL connection is not disconnected, go to step 2. ·2. Check whether the renegotiation function is enabled on the peer end. ·3. Collect log and configuration information, and contact technical support personnel.
DEVM | 1 | hwEntityInvalid_clear-68135 | DEVM/1/hwEntityInvalid_clear: A faulty physical entity recovered, and the fault caused by the faulty part was rectified. (BaseTrapSeverity=[BaseTrapSeverity], BaseTrapProbableCause=[ProbableCause], BaseTrapEventType=[BaseTrapEventType], EntityPhysicalIndex=[EntityPhysicalIndex], EntPhysicalContainedIn=[EntContainedIn], EntPhysicalName=[EntPhysicalName], RelativeResource=[RelativeResource], ReasonDescription=A PMU fault was rectified.) In VS mode, this log is supported only by the admin VS. |  | [BaseTrapSeverity]To describe the level of trap. [ProbableCause]To describe the probable cause of trap. [BaseTrapEventType]To describe the type of trap. [EntityPhysicalIndex]The index of the physical entity. [EntContainedIn]The value of entPhysicalIndex for the physical entity. [EntPhysicalName]The textual name of the physical entity. [RelativeResource]This object may contain a key word to indicate the relative resource of an entity. [ReasonDescription]To describe the reason of trap in DisplayString style. | Possible Causes A PMU fault was rectified. | Procedure This message is informational only, and no action is required.
DEVM | 1 | hwVoltRisingAlarm_active-72705 | DEVM/1/hwVoltRisingAlarm_active: Voltage exceeded the upper prealarm limit. (BaseTrapSeverity=[BaseTrapSeverity],BaseTrapProbableCause=72705,BaseTrapEventType=[BaseTrapEventType],EntityPhysicalIndex=[EntityPhysicalIndex],EntPhysicalName=[EntPhysicalName],BaseThresholdValue=[BaseThresholdValue],BaseThresholdUnit=[BaseThresholdUnit],HighWarning=[BaseThresholdHighWarning],HighCritical=[BaseThresholdHighCritical]) In VS mode, this log is supported only by the admin VS. | The voltage of a physical entity exceeded the upper critical threshold. | [BaseTrapSeverity]To describe the level of trap. [BaseTrapProbableCause]To describe the probable cause of trap. [BaseTrapEventType]To describe the type of trap. [EntityPhysicalIndex]The index for this entry. [EntPhysicalName]The textual name of the physical entity. [BaseThresholdValue]Indicates the actual value. [BaseThresholdUnit]Indicates the unit. The value 5 indicates millivolt (mV). [BaseThresholdHighWarning]Indicates the minor upper limit. [BaseThresholdHighCritical]Indicates the upper critical limit. | Possible Causes Cause 1: The voltage exceeded the upper major limit. Cause 2: The power supply module was faulty. | Procedure 1.Run the display voltage slot <slot-id> command in the user view to view the voltage of each board. 2.If the voltage of the board cannot be recovered, replace the board and then check whether the trap is cleared. ·If so, go to Step 4. ·If not, go to Step 3. 3.Collect the trap information, log information, and configuration of the router, and contact technical support personnel. 4.End.
OSPF | 6 | REMOTE_ROUTER_ID_CONFLICT | OSPF/6/REMOTE_ROUTER_ID_CONFLICT: Remote OSPF router ID conflict may have occurred in intra-area. (ProcessId=[ProcessId], AreaId=[AreaId], RouterId=[RouterId]) | A remote OSPF router ID conflict occurred in an area. | [ProcessId]Process ID [AreaId]Area ID [RouterId]Device ID. | Possible Causes At least two indirectly connected devices in an area have the same router ID. As a result, router LSAs are frequently updated, and route flapping occurs. | Procedure ·Change the conflicting router IDs to ensure that no router ID conflict occurs in the same area.
FEI_Y1731 | 3 | hwY1731TunnelNonSupport_active | FEI_Y1731/3/hwY1731TunnelNonSupport_active: Y.1731 does not support the current public tunnel. (MdName=[MdName], MaName=[MaName], MepId=[MepId], MdIndex=[MdIndex], MaIndex=[MaIndex]) | Y.1731 performance statistics collection do not support the current public network tunnel. | [MdName]Name of an MD. [MaName]Name of an MA. [MepId]MEP ID. [MdIndex]Index of an MD table. [MaIndex]Index of an MA table. | Possible Causes Y.1731 does not support the current public tunnel. | Procedure 1. Check the public network tunnel type of the PW. ·If the tunnel is a GRE/NodeSRTE/BGP/SRv6 tunnel, go to Step 2. ·If the tunnel is not a GRE/NodeSRTE/BGP/SRv6 tunnel, go to Step 3. 2. Use a non-GRE/NodeSRTE/BGP/SRv6 tunnel as the public network tunnel. ·If the alarm is cleared, go to Step 4. ·If the alarm persists, go to Step 3. 3. Collect alarm, log, and configuration information, and contact technical support personnel. 4. End.
BGP | 2 | hwBgpDynamicPeerSessionExceed_clear | BGP/2/hwBgpDynamicPeerSessionExceed_clear: The number of BGP dynamic peer sessions decreased below the maximum number. (MaximumNumber=[MaximumNumber], CurrentNumber=[CurrentNumber]) |  | [MaximumNumber]Maximum number of BGP dynamic peer sessions. [CurrentNumber]Current number of BGP dynamic peer sessions. | Possible Causes The number of BGP dynamic peer sessions fell below the upper limit. | Procedure This trap message is informational only, and no action is required.
BGP | 6 | BNM_PEER_SWITCHIN_SENDING_LIST | BGP/6/BNM_PEER_SWITCHIN_SENDING_LIST: The BGP peer entered the batch advertisement queue. (PeerAddress=[PeerAddress], VPNInstance=[VPNInstance], AddressFamily=[AddressFamily], UptPeerGrpID=[UptPeerGrpID], SourceInterface=[SourceInterface]) | The BGP peer entered the batch advertisement queue. | [PeerAddress]peer address [VPNInstance]VPN instance [AddressFamily]address family [UptPeerGrpID]update peer-group ID [SourceInterface]Source Interface | Possible Causes The BGP peer entered the batch advertisement queue. | Procedure ·This log message is informational only, and no action is required.
DEVM | 1 | hwBoardFail_active-132157 | DEVM/1/hwBoardFail_active: The board partially failed. (EntityPhysicalIndex=[EntityPhysicalIndex],EntPhysicalIndex=[EntPhysicalIndex],EntPhysicalName=[EntPhysicalName],EntityType=[EntityType],EntityTrapFaultID=132157,Reason=Cause1: Capability of the traffic management chip was insufficient. Cause2: The chip is abnormal.) In VS mode, this log is supported only by the admin VS. | The board experienced a partial failure. | [EntityPhysicalIndex]Indicates the index of the physical entity. [EntPhysicalIndex]Indicates the index of the physical entity. [EntPhysicalName]Indicates the name of the physical entity. [EntityType]Indicates the type of the physical entity. The value can be one of the following: -1: mpu(1) -2: lpu(2) -3: sfu(3) -4: pic(4) -5: cfcard(5) -6: ofc(6) -7: board(7) -255: other(255) [EntityTrapFaultID]Indicates the error code. [Reason]Indicates the description of the cause of the trap. | Possible Causes Cause1: Capability of the traffic management chip was insufficient. Cause2: The chip is abnormal. | Procedure Collect trap, log, and configuration information, and contact technical support.
RIP | 6 | RIP_INVALID_MTU | RIP/6/RIP_INVALID_MTU: RIP could not run on interface [Interface] with the MTU as [MTU]. | RIP cannot run on the interface with improper MTU. | [Interface]Indicates the interface name. [MTU]Indicates the maximum transmission unit. | Possible Causes The MTU value on the interface was modified. | Procedure 1. Reconfigure the MTU value on the interface.
FEI_L2 | 4 | hwIfInputSuppThresholdAlarm_clear | FEI_L2/4/hwIfInputSuppThresholdAlarm_clear: The traffic is under the threshold. (Interface=[Interface], DomainType=[DomainType], Direction=[Direction]) |  | [Interface]Interface name. [DomainType]Service type: 1: BD 2: VPLS [Direction]Direction: 0: inbound 1: outbound | Possible Causes ·Cause 1:BUM traffic on the sub-interface fell below the alarm threshold. ·Cause 2:BUM traffic on the sub-interface fell below the alarm threshold. | Procedure This message is informational only, and no action is required.
DEVM | 1 | hwBoardFail_active-132155 | DEVM/1/hwBoardFail_active: The board partially failed. (EntityPhysicalIndex=[EntityPhysicalIndex],EntPhysicalIndex=[EntPhysicalIndex],EntPhysicalName=[EntPhysicalName],EntityType=[EntityType],EntityTrapFaultID=132155,Reason=The link between the CMAC chip and the NP chip was detected faulty.) In VS mode, this log is supported only by the admin VS. | The board experienced a partial failure. | [EntityPhysicalIndex]Indicates the index of the physical entity. [EntPhysicalIndex]Indicates the index of the physical entity. [EntPhysicalName]Indicates the name of the physical entity. [EntityType]Indicates the type of the physical entity. The value can be one of the following: -1: mpu(1) -2: lpu(2) -3: sfu(3) -4: pic(4) -5: cfcard(5) -6: ofc(6) -7: board(7) -255: other(255) [EntityTrapFaultID]Indicates the error code. [Reason]Indicates the description of the cause of the trap. | Possible Causes The link between the CMAC chip and the NP chip was detected faulty. | Procedure 1. Reset the CMAC board. If the alarm persists, replace the board. 2. If the alarm persists, collect trap, log, and configuration information, and contact technical support. 3. End.
DEVM | 3 | hwFlexEPhyRemoteFaultAlarm_active | DEVM/3/hwFlexEPhyRemoteFaultAlarm_active: The remote fault alarm of FlexE physical interface has occurred. (hwPhysicalPortIfIndex=[hwPhysicalPortIfIndex],hwPhysicalPortName=[hwPhysicalPortName]) In VS mode, this log is supported only by the admin VS. | The remote fault alarm of FlexE physical interface has occurred. | [hwPhysicalPortIfIndex]Index of physical port. [hwPhysicalPortName]Name of physical port. | Possible Causes The remote FlexE physical interface has faults. | Procedure 1.Clear the FlexE local fault alarm of remote FlexE physical interface, Then check whether the alarm is cleared. ·If the alarm is cleared, go to Step 3. ·If the alarm is not cleared, go to Step 2. 2.Collect alarm information, log information and configuration information, and then contact technical support personnel. 3.End.
DEVM | 1 | hwChassisInvalid_clear | DEVM/1/hwChassisInvalid_clear: The chassis resumed from total failure. (EntityPhysicalIndex=[EntityPhysicalIndex],EntityPhysicalIndex=[EntPhysicalIndex],EntPhysicalName=[EntPhysicalName],EntityTrapFaultID=[EntityTrapFaultID],Reason=[Reason]) In VS mode, this log is supported only by the admin VS. |  | [EntityPhysicalIndex]Indicates the index of the physical entity. [EntPhysicalIndex]Indicates the index of the physical entity. [EntPhysicalName]Indicates the name of the physical entity, such as "chassis" [EntityTrapFaultID]Indicates the error code. [Reason]Indicates the description of the cause of the trap. | Possible Causes ·Cause 131560:The PTN mode of the master chassis in a virtual cluster device is same as that of the slave chassis. ·Cause 131586:The SFU matches with the device. ·Cause 131587:The type of slave MPU is the same with the master MPU. ·Cause 131588:The license was activated. ·Cause 131589:The license is valid. ·Cause 131590:The license is valid. | Procedure This trap message is informational only, and no action is required.
DCNM | 4 | hwDcnInterfaceSessionThreshold_active | DCNM/4/hwDcnInterfaceSessionThreshold_active: The number of PPPoE DCN sessions on the interface exceeded the threshold. (InterfaceIndex=[InterfaceIndex], InterfaceName=[InterfaceName], SessionNum=[SessionNum], SessionSpec=[SessionSpec]) In VS mode, this log is supported only by the admin VS. | The number of PPPoE DCN sessions on an interface exceeded the threshold. | [InterfaceIndex]Interface index. [InterfaceName]Interface name. [SessionNum]Number of PPPoE DCN sessions. [SessionSpec]Specification of PPPoE DCN sessions. | Possible Causes The number of PPPoE DCN sessions on the interface exceeds 80% of the specifications. | Procedure Another interface on the device is used to carry PPPoE DCN sessions.
DEVM | 1 | hwEntityRemove_clear-65542 | DEVM/1/hwEntityRemove_clear: Physical entity is inserted. (BaseTrapSeverity=[BaseTrapSeverity],BaseTrapProbableCause=65542,BaseTrapEventType=[BaseTrapEventType],EntityPhysicalIndex=[EntityPhysicalIndex],EntPhysicalContainedIn=[EntPhysicalContainedIn],EntPhysicalName=[EntPhysicalName],Reason=A board was inserted.) In VS mode, this log is supported only by the admin VS. |  | [BaseTrapSeverity]Indicates the severity level of the trap reported to the NMS. [BaseTrapProbableCause]Indicates the possible cause of the trap. [BaseTrapEventType]Indicates the trap type. [EntityPhysicalIndex]Indicates the physical index. [EntPhysicalContainedIn]Indicates the parent index. [EntPhysicalName]Indicates the name of the entity such as a chassis. [Reason]Reason. | Possible Causes A board was inserted. | Procedure This trap message is informational only, and no action is required.
DEVM | 1 | hwPowerInvalid_active-136976 | DEVM/1/hwPowerInvalid_active: The power module experienced a complete failure. (EntityPhysicalIndex=[EntityPhysicalIndex],EntPhysicalIndex=[EntPhysicalIndex],EntPhysicalName=[EntPhysicalName],EntityTrapFaultID=136976,Reason=The circuit breakers on the power module are switched off.) In VS mode, this log is supported only by the admin VS. | Power invalid. | [EntityPhysicalIndex]The index for this entry. [EntPhysicalIndex]The index for this entry. [EntPhysicalName]The textual name of the physical entity. [EntityTrapFaultID]To describe the fault id of trap. [Reason]Reason. | Possible Causes The circuit breakers on the power module are switched off. | Procedure 1. Switch on the circuit breakers. 2. If the alarm persists, collect alarm information, log information and configuration information, and then contact technical support personnel. 3. End.
LDT | 4 | ALD_LOG_TRIGGERDOWN | LDT/4/ALD_LOG_TRIGGERDOWN: The interface turned to trigger-down state, because of the loop detected on this interface. (Interface = [IfName], DomainType = [DomainType], DomainName = [DomainName],Trigger Source = [TrggerSourceifName]). | A loop was detected during proactive loop detection, which was triggered when an interface went Up or was bound to a VSI. The interface was blocked in trigger-down mode and a log was recorded. | [IfName]Indicates the interface name. [DomainType]Indicates the type of the Layer 2 forwarding domain. [DomainName]Indicates the name of the Layer 2 forwarding type. [TrggerSourceifName]Indicates the interface that forms a loop. | Possible Causes A loop was detected during proactive loop detection, which was triggered when an interface went Up or was bound to a VSI. The interface was blocked in trigger-down mode and a log was recorded. | Procedure 1. Run the display loop-detect trigger trigger-down all command to check whether there is an interface in the trigger-down state. If so, go to Step 2. If not, go to Step 4. 2. Check whether a loop occurs on the interface. If a loop exists, go to Step 3. If no loop exists, go to Step 4. 3. After the loop is eliminated, run the reset loop-detect trigger trigger-down command or run the shutdown and undo shutdown commands on the blocked physical interface to unblock the interface. If the loop alarm is cleared, no further action is required. If the loop alarm is not cleared, go to Step 4. ·If proactive loop detection is triggered when an interface is bound to a VSI, the interface is unblocked when the interface is removed from the VSI. If the loop alarm is cleared, no further action is required. If the loop alarm is not cleared, go to Step 4. ·If proactive loop detection is triggered when an interface physically goes Down, the interface is unblocked and loop detection is performed again when the interface is removed from the VSI. If the loop alarm is cleared, no further action is required. If the loop alarm is not cleared, go to Step 4. 4. Collect alarm, log, and configuration information, and contact Huawei technical support personnel.
DEVM | 1 | hwBoardInvalid_active-132670 | DEVM/1/hwBoardInvalid_active: The board totally failed. (EntityPhysicalIndex=[EntityPhysicalIndex],EntPhysicalIndex=[EntPhysicalIndex],EntPhysicalName=[EntPhysicalName],EntityType=[EntityType],EntityTrapFaultID=132670,Reason=The user-input supply power of the board is insufficient.) In VS mode, this log is supported only by the admin VS. | The overall function of the board does not take effect. | [EntityPhysicalIndex]Indicates the index of the physical entity. [EntPhysicalIndex]Indicates the index of the physical entity. [EntPhysicalName]Indicates the name of the entity such as a chassis. [EntityType]Indicates the type of the physical entity. The value can be one of the following: 1: mpu(1) 2: lpu(2) 3: sfu(3) 4: pic(4) 5: cfcard(5) 6: ofc(6) 7: npu(7) [EntityTrapFaultID]Indicates the error code. [Reason]Indicates the description of the cause of the trap. | Possible Causes The user-input supply power of the board is insufficient. | Procedure 1. Check whether the device is equipped with sufficient power modules. ·If power modules are sufficient, go to Step 2. ·If power modules are not sufficient, go to Step 3. 2. Check whether the maximum power consumption allowed is too small. ·If the maximum power consumption allowed is too small, change it to a proper value and then go to Step 4. ·If the maximum power consumption allowed is not too small, go to Step 5. 3. Install extra power modules. 4. Check whether the alarm is cleared. ·If the alarm is cleared, go to Step 6. ·If the alarm persists, go to Step 5. 5. Collect trap, log, and configuration information, and contact technical support. 6. End.
DEVM | 1 | hwPowerFail_active-136728 | DEVM/1/hwPowerFail_active: The power module experienced a partial failure. (EntityPhysicalIndex=[EntityPhysicalIndex],EntPhysicalIndex=[EntPhysicalIndex],EntPhysicalName=[EntPhysicalName],EntityTrapFaultID=136728,Reason=The switch 2 on a power module is off.) In VS mode, this log is supported only by the admin VS. | The power supply experienced a partial failure, which may be caused by a component failure. | [EntityPhysicalIndex]The index for this entry. [EntPhysicalIndex]The index for this entry. [EntPhysicalName]The textual name of the physical entity. [EntityTrapFaultID]To describe the fault id of trap. [Reason]Reason. | Possible Causes The switch 2 on a power module is off. | Procedure 1. Check whether switch 2 on the power panel is closed. ·If switch 2 is not closed, go to Step 2. ·If switch 2 is closed, go to Step 3. 2. Close switch 2 and check whether the alarm is cleared. ·If the alarm is cleared, go to Step 5. ·If the alarm persists, go to Step 3. 3. Replace the power module. Power off the faulty power module before replacing it. Then check whether the alarm is cleared. ·If the alarm is cleared, go to Step 5. ·If the alarm persists, go to Step 4. 4. Collect trap, log, and configuration information, and contact technical support. 5. End.
DEVM | 1 | hwEntityInvalid_active-67594 | DEVM/1/hwEntityInvalid_active: Physical entity failed. (BaseTrapSeverity=[BaseTrapSeverity], BaseTrapProbableCause=[ProbableCause], BaseTrapEventType=[BaseTrapEventType], EntityPhysicalIndex=[EntityPhysicalIndex], EntPhysicalContainedIn=[EntContainedIn], EntPhysicalName=[EntPhysicalName], RelativeResource=[RelativeResource], ReasonDescription=Cause1:A PMU was not detected. A PMU was removed or insecurely inserted. Cause2:The power supply module was not properly installed.The power supply module is absent.) In VS mode, this log is supported only by the admin VS. | Physical entity failed. | [BaseTrapSeverity]To describe the level of trap. [ProbableCause]To describe the probable cause of trap. [BaseTrapEventType]To describe the type of trap. [EntityPhysicalIndex]The index of the physical entity. [EntContainedIn]The value of entPhysicalIndex for the physical entity. [EntPhysicalName]The textual name of the physical entity. [RelativeResource]This object may contain a key word to indicate the relative resource of an entity. [ReasonDescription]To describe the reason of trap in DisplayString style. | Possible Causes Cause1:A PMU was not detected. A PMU was removed or insecurely inserted. Cause2:The power supply module was not properly installed.The power supply module is absent. | Procedure 1. Check whether the power module is completely inserted. If the power module is in position, remove and then insert the power module. If the PMU is in position, remove and then insert the PMU. Then, check whether the alarm is cleared. ·If so, go to Step 4. ·If not, go to Step 2. 2. Replace the power module and check whether the alarm is cleared. ·If so, go to Step 4. ·If not, go to Step 3. 3. Collect alarm, log, and configuration information, and contact technical support personnel. 4. End.
VRRP | 3 | VRRP_SEC_AUTH_FAILURE | VRRP/3/VRRP_SEC_AUTH_FAILURE: VRRP authentication failed. (vrrpTrapPacketSrc=[vrrpTrapPacketSrc], vrrpTrapAuthErrorType=[vrrpTrapAuthErrorType]) | The authentication mode or authentication key of the received VRRP packets was inconsistent with that on the local device. | [vrrpTrapPacketSrc]Source IP address of the received packet [vrrpTrapAuthErrorType]Authentication failure reason, the value of which can be: invalidAuthType authTypeMismatch authFailure | Possible Causes The authentication mode or authentication key of the received VRRP packets was inconsistent with that on the local device. | Procedure 1. Check whether the configurations of the local and remote ends are correct. If there is any incorrect configuration, correct it. 2. End.
PTP | 4 | hwPTPRingFiberLengthChange_active | PTP/4/hwPTPRingFiberLengthChange_active: The optical fiber length of the ring-network is changed. (hwPtpPortName=[hwPtpPortName], hwPtpPortIfIndex=[hwPtpPortIfIndex], hwPtpPortRingFiberLengthChangeValue=[hwPtpPortRingFiberLengthChangeValue], hwPtpPortRingFiberLengthChangeValueFlag=[hwPtpPortRingFiberLengthChangeValueFlag]) In VS mode, this log is supported only by the admin VS. | The length of the fiber on the ring network changed. | [hwPtpPortName]Name of the current port. [hwPtpPortIfIndex]Index of the current port. [hwPtpPortRingFiberLengthChangeValue]New time offset caused by the fiber length change of the current port (the configured fiber asymmetry compensation value is added). Unit: ns [hwPtpPortRingFiberLengthChangeValueFlag]Plus or minus sign of the new time offset caused by the fiber change of the current port. The values are as follows: Negative sign (0). Positive sign (1). | Possible Causes The difference between the time offset caused by the fiber length change and the set asymmetric correction value exceeded the acceptable range (from - 200 ns to + 200 ns). | Procedure 1. Run the display alarm active command to check whether the alarm parameter value is 1048575 (0xFFFFF). ·If yes, the fiber measurement on the ring network fails. In this case, go to Step 2. ·If no, the fiber measurement on the ring network is successful and the threshold is exceeded. In this case, go to Step 4. 2. Run the display ptp all command to check whether the time synchronization status of the current device is locked and whether the clock class of the GM traced by the current device is smaller than 187. ·If yes, go to Step 5. ·If no, go to Step 3. 3. Check and modify the PTP configuration to ensure that the time is locked and the clock class of the traced GM is smaller than 187. Run the shutdown and undo shutdown commands to trigger fiber measurement on the ring network again and observe the alarm status. ·If the alarm is cleared, the measurement is successful and the threshold is not exceeded. In this case, go to Step 6. ·If the alarm persists and the alarm parameter is not 1048575, the measurement is successful and the threshold is exceeded. In this case, go to Step 4. ·If the alarm persists and the alarm parameter is still 1048575, go to Step 5. 4. Run the ptp asymmetry-correction { positive correction-value ¦ negative correction-value } command in the interface view to configure a new asymmetry correction value. Check whether the alarm is cleared. ·If yes, the restore is successful and go to Step 6. ·If no, go to Step 5. 5. Collect alarm, log, and configuration information, and contact technical support personnel. 6. End.
DEVM | 1 | hwFanInvalid_clear-139276 | DEVM/1/hwFanInvalid_clear: The fan module resumed from a complete failure. (EntityPhysicalIndex=[EntityPhysicalIndex],EntPhysicalIndex=[EntPhysicalIndex],EntPhysicalName=[EntPhysicalName],EntityTrapFaultID=139276,Reason=Fan power boosted successfully.) In VS mode, this log is supported only by the admin VS. |  | [EntityPhysicalIndex]The index for this entry. [EntPhysicalIndex]The index for this entry. [EntPhysicalName]The textual name of the physical entity. [EntityTrapFaultID]To describe the fault id of trap. [Reason]Reason. | Possible Causes Fan power boosted successfully. | Procedure This trap message is informational only, and no action is required.
DEVM | 1 | hwFanInvalid_active-139279 | DEVM/1/hwFanInvalid_active: The fan module failed. (EntityPhysicalIndex=[EntityPhysicalIndex],EntPhysicalIndex=[EntPhysicalIndex],EntPhysicalName=[EntPhysicalName],EntityTrapFaultID=139279,Reason=The fan information is abnormal.) In VS mode, this log is supported only by the admin VS. | The fan function is disabled. | [EntityPhysicalIndex]The index for this entry. [EntPhysicalIndex]The index for this entry. [EntPhysicalName]The textual name of the physical entity. [EntityTrapFaultID]To describe the fault id of trap. [Reason]Reason. | Possible Causes The fan information is abnormal. | Procedure 1.Change the fan module and check whether the alarm is cleared. 2. If the alarm persists, collect alarm information, log information and configuration information, and then contact technical support personnel. 3. End.
DEVM | 1 | hwEntityInvalid_active-68052 | DEVM/1/hwEntityInvalid_active: Physical entity failed. (BaseTrapSeverity=[BaseTrapSeverity],BaseTrapProbableCause=[ProbableCause],BaseTrapEventType=[BaseTrapEventType],EntityPhysicalIndex=[EntityPhysicalIndex],EntPhysicalContainedIn=[EntContainedIn],EntPhysicalName=[EntPhysicalName],RelativeResource=[RelativeResource],ReasonDescription=The Lanswitch chip on the board failed.) In VS mode, this log is supported only by the admin VS. | The control channel between physical entities is faulty. | [BaseTrapSeverity]To describe the level of trap. [ProbableCause]To describe the probable cause of trap. [BaseTrapEventType]To describe the type of trap. [EntityPhysicalIndex]The index of the physical entity. [EntContainedIn]The value of entPhysicalIndex for the physical entity which 'contains' this physical entity. [EntPhysicalName]The textual name of the physical entity. [RelativeResource]This object may contain a key word to indicate the relative resource of an entity. [ReasonDescription]To describe the reason of trap in DisplayString style. | Possible Causes The Lanswitch chip on the board failed. | Procedure 1. Check whether the board has been reset of powered off. If the board is not reset or powered off, and some services are normal, go to step 4. 2. Power off the board, and then power on the board. 3. If the alarm persists, go to step 4. 4. Contact technical support personnel.
SOC | 4 | hwXQoSCprlDiscardedPacketAlarm_active | SOC/4/hwXQoSCprlDiscardedPacketAlarm_active: CPRL drop packets alarmed. (InterfaceName=[hwXQoSCpRateLimitIfIndex], PeVid=[hwXQoSCpRateLimitPeVidValue], CeVid=[hwXQoSCpRateLimitCeVidBegin]) | Attack packets were dropped. | [hwXQoSCpRateLimitIfIndex]Interface index [hwXQoSCpRateLimitPeVidValue]Outer VLAN ID. [hwXQoSCpRateLimitCeVidBegin]Inner VLAN ID. | Possible Causes The rate of IGMP packets sent to the CPU exceeded the set threshold. The system was attacked by IGMP packets. | Procedure This message is informational only, and no action is required.
DEVM | 1 | hwEntityCommunicateError_clear-67074 | DEVM/1/hwEntityCommunicateError_clear: Communication-channel is detected resumed. (EntityPhysicalIndex=[EntityPhysicalIndex],BaseTrapSeverity=[BaseTrapSeverity],BaseTrapProbableCause=67074,BaseTrapEventType=[BaseTrapEventType],EntPhysicalContainedIn=[EntPhysicalContainedIn],EntPhysicalName=[EntPhysicalName],RelativeResource=[RelativeResource],ReasonDescription=The alarm indicating that data channels between chassis were disconnected was cleared.) In VS mode, this log is supported only by the admin VS. |  | [EntityPhysicalIndex]Indicates the physical index. [BaseTrapSeverity]Indicates the severity level of the trap reported to the NMS. [BaseTrapProbableCause]Indicates the possible cause of the trap. [BaseTrapEventType]Indicates the trap type. [EntPhysicalContainedIn]Indicates the parent index. [EntPhysicalName]Indicates the name of the entity such as a chassis. [RelativeResource]This object may contain a key word to indicate the relative resource of an entity. [ReasonDescription]To describe the reason of trap in DisplayString style. | Possible Causes The alarm indicating that data channels between chassis were disconnected was cleared. | Procedure This trap message is informational only, and no action is required.
DEVM | 1 | hwBoardInvalid_active-131843 | DEVM/1/hwBoardInvalid_active: The board totally failed. (EntityPhysicalIndex=[EntityPhysicalIndex],EntPhysicalIndex=[EntPhysicalIndex],EntPhysicalName=[EntPhysicalName],EntityType=[EntityType],EntityTrapFaultID=131843,Reason=The board info of the mpu conflicted.) In VS mode, this log is supported only by the admin VS. | The overall function of the board does not take effect. | [EntityPhysicalIndex]Indicates the index of the physical entity. [EntPhysicalIndex]Indicates the index of the physical entity. [EntPhysicalName]Indicates the name of the entity such as a chassis. [EntityType]Indicates the type of the physical entity. The value can be one of the following: 1: mpu(1) 2: lpu(2) 3: sfu(3) 4: pic(4) 5: cfcard(5) 6: ofc(6) 7: npu(7) [EntityTrapFaultID]Indicates the error code. [Reason]Indicates the description of the cause of the trap. | Possible Causes The board info of the mpu conflicted. | Procedure 1. Run the display chassis-id all command in the system view to check whether the current and peer chassis have the same ID. ·If they have the same chassis ID, go to Step 2. ·If they have different chassis IDs, go to Step 3. 2. Run the set chassis-id command in the system view of the current or peer chassis to set a different chassis ID. Restart the device and check whether the alarm is cleared. ·If the alarm persists, go to Step 3. ·If the alarm is cleared, go to Step 5. 3. Run the display version slot command in the system view to check whether the current and peer chassis have the same MPU type and memory size. ·If they have the same MPU type and memory size, go to Step 4. ·If they have different MPU types or memory sizes, replace one of the MPUs. 4. Collect trap, log, and configuration information, and contact technical support. 5. End.
FE1 | 5 | FE_ABNORMAL_CAUSE_DROP | FE1/5/FE_ABNORMAL_CAUSE_DROP: The number of exception causes on the NP chip exceeds 100000pps. (ChassisId=[ChassisId],SlotId=[SlotId],ChipId=[ChipId],CauseId=[CauseId],IsConsecutive=[IsConsecutive],HelpInfo=[HelpInfo]) | The number of exception causes on the NP exceeded 100000pps. | [ChassisId]Chassis ID [SlotId]Slot ID. [ChipId]Component ID [CauseId]Cause ID of the discarding by the NP. [IsConsecutive]Event continuity flag [HelpInfo]Help information about packet loss. | Possible Causes An attacker constructed abnormal packets on the peer end of a network device. As a result, the device received abnormal packets. | Procedure Collect alarm, log, and configuration information, and contact technical support personnel.
DEVM | 1 | hwBoardInvalid_active-131844 | DEVM/1/hwBoardInvalid_active: The board totally failed. (EntityPhysicalIndex=[EntityPhysicalIndex],EntPhysicalIndex=[EntPhysicalIndex],EntPhysicalName=[EntPhysicalName],EntityType=[EntityType],EntityTrapFaultID=131844,Reason=The MPU system master conflicted.) In VS mode, this log is supported only by the admin VS. | The overall function of the board does not take effect. | [EntityPhysicalIndex]Indicates the index of the physical entity. [EntPhysicalIndex]Indicates the index of the physical entity. [EntPhysicalName]Indicates the name of the entity such as a chassis. [EntityType]Indicates the type of the physical entity. The value can be one of the following: 1: mpu(1) 2: lpu(2) 3: sfu(3) 4: pic(4) 5: cfcard(5) 6: ofc(6) 7: npu(7) [EntityTrapFaultID]Indicates the error code. [Reason]Indicates the description of the cause of the trap. | Possible Causes The MPU system master conflicted. | Procedure Collect trap, log, and configuration information, and contact technical support.
DEVM | 1 | hwEntityInvalid_clear-67692 | DEVM/1/hwEntityInvalid_clear: A faulty physical entity recovered, and the fault caused by the faulty part was rectified. (BaseTrapSeverity=[BaseTrapSeverity], BaseTrapProbableCause=[ProbableCause], BaseTrapEventType=[BaseTrapEventType], EntityPhysicalIndex=[EntityPhysicalIndex], EntPhysicalContainedIn=[EntContainedIn], EntPhysicalName=[EntPhysicalName], RelativeResource=[RelativeResource], ReasonDescription=the optical module bias is normal.) In VS mode, this log is supported only by the admin VS. |  | [BaseTrapSeverity]To describe the level of trap. [ProbableCause]To describe the probable cause of trap. [BaseTrapEventType]To describe the type of trap. [EntityPhysicalIndex]The index of the physical entity. [EntContainedIn]The value of entPhysicalIndex for the physical entity. [EntPhysicalName]The textual name of the physical entity. [RelativeResource]This object may contain a key word to indicate the relative resource of an entity. [ReasonDescription]To describe the reason of trap in DisplayString style. | Possible Causes the optical module bias is normal. | Procedure This message is informational only, and no action is required.
ARP | 2 | hwEthernetARPMACConflict_active | ARP/2/hwEthernetARPMACConflict_active: A MAC address conflict occurs. (ConflictInterface=[LocalInterface], ConflictMac=[ConflictMac], SourceIpAddress=[RemoteIp], PeVlan=[PeVlan], CeVlan=[CeVlan], InboundInterface=[InboundInterface]) | The source MAC address of the ARP packets received by the interface conflicts with the interface's MAC address. | [LocalInterface]Specifies the interface that receives ARP packets [ConflictMac]Specifies the source MAC address of the received ARP packets [RemoteIp]Specifies the source IP address of received ARP packets [PeVlan]Specifies the outer VLAN ID carried in the received ARP packets [CeVlan]Specifies the inner VLAN ID carried in the received ARP packets [InboundInterface]Specifies the inbound interface that receives ARP packets | Possible Causes The source MAC address carried in the ARP packets received by an interface is the same as the interface's MAC address. | Procedure 1.Check whether a device with the same MAC address exists on the network according to the alarm information. ·If such a device exists, perform Step 2. ·If such a device does not exist, perform Step 4. 2.According to network planning and service deployment, check whether the MAC configurations can be adjusted. ·If the MAC configurations can be adjusted, go to Step 3. ·If the MAC configurations cannot be adjusted, go to Step 4. 3.Adjust the MAC configurations of the related interface and check whether the alarm persists. ·If so, go to Step 4. ·If no, go to Step 5. 4.Collect alarm and configuration information, and contact technical support engineers. 5.End.
EVPN | 2 | hwEvpnStickyMacConflict_clear | EVPN/2/hwEvpnStickyMacConflict_clear: Local sticky mac-address conflict resolved. (EVPNInstanceName=[EVPNInstanceName], BdId=[BdId]) In VS mode, this log is supported only by the admin VS. |  | [EVPNInstanceName]EVPN instance name. [BdId]Local BDID. | Possible Causes Local sticky mac-addresses confliction resolved. | Procedure This message is informational only, and no action is required.
DEVM | 1 | hwPowerInvalid_active-136960 | DEVM/1/hwPowerInvalid_active: The power module experienced a complete failure. (EntityPhysicalIndex=[EntityPhysicalIndex],EntPhysicalIndex=[EntPhysicalIndex],EntPhysicalName=[EntPhysicalName],EntityTrapFaultID=136960,Reason=The power supply module was not in position.) In VS mode, this log is supported only by the admin VS. | Power invalid. | [EntityPhysicalIndex]The index for this entry. [EntPhysicalIndex]The index for this entry. [EntPhysicalName]The textual name of the physical entity. [EntityTrapFaultID]To describe the fault id of trap. [Reason]Reason. | Possible Causes The power supply module was not in position. | Procedure 1. Check whether the power supply module is installed. ·If so, go to Step 2. ·If not, install a power supply module. 2. Check whether the power supply module is installed securely. ·If so, go to Step 3. 3. Replace the power supply module. If the alarm persists, collect alarm information, log information and configuration information, and then contact technical support personnel. 4. End.
FEI_QOS | 4 | QOSCARCONVERTSQ | FEI_QOS/4/QOSCARCONVERTSQ: User information was generated when CAR was changed to SQ. (Tb=[Tb], Tp=[Tp], TunnelId=[TunnelId], Direction=[Direction], UserId=[UserId], UserType=[UserType]) | CAR rate limiting is changed to SQ rate limiting. | [Tb]Indicates the TB of the interface board. [Tp]Indicates the TP of an interface board. [TunnelId]Indicates the tunnel ID. [Direction]Indicates the direction. [UserId]Indicates the user ID. [UserType]User type. | Possible Causes When HQoS is converted from CAR to SQ, user logs are recorded. | Procedure This message is informational only, and no action is required.
TRUSTEM | 2 | hwTrustemCertificateExpiredAlarm_clear | TRUSTEM/2/hwTrustemCertificateExpiredAlarm_clear: The alarm about certificate expiration is cleared. In VS mode, this log is supported only by the admin VS. |  | NA | Possible Causes Apply for a trusted certificate again. | Procedure This message is informational only, and no action is required.
PIC | 1 | hwCardInvalid_clear-135439 | PIC/1/hwCardInvalid_clear: The card resumed from total failure. (EntityPhysicalIndex=[EntityPhysicalIndex],EntPhysicalIndex=[EntPhysicalIndex],EntPhysicalName=[EntPhysicalName],EntityType=[EntityType],EntityTrapFaultID=135439,ReasonDescription=The daughter card is powered on.) In VS mode, this log is supported only by the admin VS. |  | [EntityPhysicalIndex]Indicates the index of the physical entity. [EntPhysicalIndex]Indicates the index of the physical entity. [EntPhysicalName]Indicates the name of the physical entity. [EntityType]Indicates the type of the physical entity. [EntityTrapFaultID]Indicates the error code. [ReasonDescription]Indicates the description of the cause of the trap. | Possible Causes The daughter card is powered on. | Procedure This message is informational only, and no action is required.
SYSTEM | 2 | hwStorageUtilizationRisingAlarm_clear-75271 | SYSTEM/2/hwStorageUtilizationRisingAlarm_clear: In VS mode, this log is supported only by the admin VS. |  | [TrapSeverity]Alarm severity [ProbableCause]Trap cause. [EventType]Alarm type [PhysicalIndex]Physical index [PhysicalName]Entity name [RelativeResource]Relevant resource name [UsageType]Overload type. The value 1 indicates the CPU. The default sampling interval is 10 seconds, and the number of overload sampling times is 48. The value 2 indicates the memory. The default sampling interval is 1 second, and the number of overload sampling times is 2. The value 3 indicates a disk. The value 4 indicates flash memory. The value 5 indicates the CF card. The value 6 indicates the physical memory. [SubIndex]Entity sub-index [UsageValue]Storage usage [Unit]Unit [UsageThreshold]Threshold | Possible Causes The fault was rectified when the forwarding CPU memory usage exceed the preset threshold. | Procedure This message is informational only, and no action is required.
DEVM | 4 | hwInsSpaceLackAlarm_clear | DEVM/4/hwInsSpaceLackAlarm_clear: Instruction space enough. (EntityPhysicalIndex=[EntityPhysicalIndex],EntPhysicalIndex=[EntPhysicalIndex],EntPhysicalName=[EntPhysicalName],EntityTrapFaultID=[EntityTrapFaultID],Reason=[Reason]) |  | [EntityPhysicalIndex]Indicates the index of the physical entity. [EntPhysicalIndex]Indicates the index of the physical entity. [EntPhysicalName]Indicates the name of the physical entity. [EntityTrapFaultID]Indicates the error code. [Reason]Indicates the reason. | Possible Causes The instruction space is enough. | Procedure This trap message is informational only, and no action is required.
DEVM | 1 | hwOpticalInvalid_active-136202 | DEVM/1/hwOpticalInvalid_active: The optical module failed completely. (EntityPhysicalIndex=[EntityPhysicalIndex],EntPhysicalIndex=[EntPhysicalIndex],EntPhysicalName=[EntPhysicalName],EntityTrapFaultID=136202,ReasonDescription=The temperature of the optical module was too low.) | The optical module failed completely. | [EntityPhysicalIndex]Index of the physical entity. [EntPhysicalIndex]Index of the physical entity. [EntPhysicalName]Name of the physical entity. [EntityTrapFaultID]Error code. [ReasonDescription]Indicates the description of the possible cause. | Possible Causes The temperature of the optical module was too low. | Procedure 1. Run the display alarm all command to check whether alarm hwVoltFallingAlarm is generated. ·If so, go to Step 2. ·If not, go to Step 3. 2. Handle the power alarm and check whether the alarm is cleared. ·If the alarm is cleared, go to Step 8. ·If the alarm persists, go to Step 3. 3. Check the current of the board where the optical module resides. Check whether a voltage alarm is generated on the NMS. ·If so, go to Step 4. ·If not, go to Step 5. 4. Handle the current alarm and check whether the alarm is cleared. ·If the alarm is cleared, go to Step 8. ·If the alarm persists, go to Step 5. 5. If the optical module is pluggable, replace it and check whether the alarm is cleared. ·If the alarm is cleared, go to Step 8. ·If the optical module is not pluggable or the alarm persists after the optical module is replaced, go to Step 6. 6. Replace the board where the optical module resides, and then check whether the alarm is cleared. ·If the alarm is cleared, go to Step 8. ·If the alarm persists, go to Step 7. 7. Collect alarm, log, and configuration information, and contact technical support engineers. 8. End.
LACP | 2 | hwLacpPDUChange_clear | LACP/2/hwLacpPDUChange_clear: The LACP member interface's status changed from unselected to selected. (TrunkIndex=[TrunkIndex], PortIfIndex=[PortIfIndex], TrunkId=[TrunkId], TrunkName=[TrunkName], PortName=[PortName]) |  | [TrunkIndex]Index of an Eth-Trunk interface in static LACP mode [PortIfIndex]Index of a member interface of an Eth-Trunk interface in static LACP mode [TrunkId]ID of an Eth-Trunk interface in static LACP mode [TrunkName]Name of an Eth-Trunk interface in static LACP mode [PortName]Name of a member interface of an Eth-Trunk interface in static LACP mode | Possible Causes ·Cause 1:Actor system ID changed in the received PDU ·Cause 2:Actor system priority changed in the received PDU ·Cause 3:Actor key changed in the received PDU ·Cause 4:Actor port priority in the received PDU ·Cause 5:Actor port number changed in the received PDU ·Cause 6:Actor state's aggregation bit in the received PDU ·Cause 7:Actor aggregation delay changed in the received PDU ·Cause 8:Actor state's synchronization bit in the received PDU ·Cause 9:Actor state's expire bit in the received PDU ·Cause 10:Partner system ID changed in the received PDU ·Cause 11:Partner system priority changed in the received PDU ·Cause 12:Partner key changed in the received PDU ·Cause 13:Partner port number changed in the received PDU ·Cause 14:Partner port priority changed in the received PDU ·Cause 15:Partner state's aggregation bit changed in the received PDU | Procedure ·This trap message is informational only, and no action is required.
DEVM | 4 | hwFanFail(entityTrap)_active | DEVM/4/hwFanFail(entityTrap)_active: The fan partially failed. (EntityPhysicalIndex=[EntityPhysicalIndex],EntPhysicalName=[EntPhysicalName],EntityTrapFaultID=[EntityTrapFaultID],Reason=[Reason]) In VS mode, this log is supported only by the admin VS. | The fan module experienced a partial failure. | [EntityPhysicalIndex]The index for this entry. [EntPhysicalName]The textual name of the physical entity. [EntityTrapFaultID]To describe the fault id of trap. [Reason]Reason. | Possible Causes The fan module was in the abnormal state. | Procedure 1.Check whether the fan module is properly installed in the slot. 2.If so, replace the fan module;otherwise, install the fan module properly. 3.Collect alarm information, log information and configuration information, and then contact Huawei technical support personnel. 4.End.
DEVM | 1 | hwEntityInvalid_active-67726 | DEVM/1/hwEntityInvalid_active: Physical entity failed. (BaseTrapSeverity=[BaseTrapSeverity], BaseTrapProbableCause=[ProbableCause], BaseTrapEventType=[BaseTrapEventType], EntityPhysicalIndex=[EntityPhysicalIndex], EntPhysicalContainedIn=[EntContainedIn], EntPhysicalName=[EntPhysicalName], RelativeResource=[RelativeResource], ReasonDescription=The batteries on the MPU failed to function normally.) In VS mode, this log is supported only by the admin VS. | Physical entity failed. | [BaseTrapSeverity]To describe the level of trap. [ProbableCause]To describe the probable cause of trap. [BaseTrapEventType]To describe the type of trap. [EntityPhysicalIndex]The index of the physical entity. [EntContainedIn]The value of entPhysicalIndex for the physical entity. [EntPhysicalName]The textual name of the physical entity. [RelativeResource]This object may contain a key word to indicate the relative resource of an entity. [ReasonDescription]To describe the reason of trap in DisplayString style. | Possible Causes The batteries on the MPU failed to function normally. | Procedure 1. Replace the main control board, and then check whether the alarm is cleared. ·If so, go to Step 3. ·If not, go to Step 2. 2. Collect alarm, log, and configuration information, and contact technical support personnel. 3. End.
MPLS_LSPM | 2 | hwMplsExtTunnelDown_active | MPLS_LSPM/2/hwMplsExtTunnelDown_active: The TE tunnel changes to Down.(SessionTunnelId=[SessionTunnelId], LocalLspId=[LocalLspId], IngressLsrId=[IngressLsrId], EgressLsrId=[EgressLsrId], OutIfIndex=[OutIfIndex], hwMplsTunnelInterfaceName=[hwMplsTunnelInterfaceName], hwMplsTunnelType=[hwMplsTunnelType], hwMplsTunnelAdminStatus=[hwMplsTunnelAdminStatus], hwMplsTunnelOperStatus=[hwMplsTunnelOperStatus], hwMplsTunnelDownReason=[hwMplsTunnelDownReason], OutIfName=[OutIfName], hwMplsTunnelDownLSRId=[hwMplsTunnelDownLSRId], hwMplsTunnelDownIfAddrType=[hwMplsTunnelDownIfAddrType], hwMplsTunnelDownIfAddr=[hwMplsTunnelDownIfAddr], SignalledTunnelName=[SignalledTunnelName]) | The TE tunnel with the type specified by hwMplsTunnelType went Down. | [SessionTunnelId]Indicates the ID of the tunnel. [LocalLspId]Indicates the LSP ID of a session. [IngressLsrId]Indicates the LSR ID of the ingress on the tunnel. [EgressLsrId]Indicates the LSR ID of the egress on the tunnel. [OutIfIndex]Indicates the outgoing interface index of the ingress of the LSP that goes Down. [hwMplsTunnelInterfaceName]Indicates the name of a TE tunnel interface. [hwMplsTunnelType]Indicates the type of a tunnel. [hwMplsTunnelAdminStatus]Indicates the management status of the tunnel. 1: Up 2: Down [hwMplsTunnelOperStatus]Indicates the operating status of the tunnel: 1: Up 2: Down [hwMplsTunnelDownReason]Indicates the reason why a tunnel goes Down. [OutIfName]Indicates the outgoing interface name of the ingress of the LSP that goes Down. [hwMplsTunnelDownLSRId]Indicates the LSR ID of the error node on a tunnel. [hwMplsTunnelDownIfAddrType]Indicates the IP address type of the error interface on a tunnel. [hwMplsTunnelDownIfAddr]Indicates the IP address of the error interface on a tunnel. [SignalledTunnelName]Tunnel alias. | Possible Causes ·Cause 1: Other ·Cause 2: A static LSP went down. ·Cause 3: A static CR-LSP went down. ·Cause 4: The outbound interface of an RSVP-TE LSP's ingress went down. ·Cause 5: RSVP-TE LSP resources were preempted. ·Cause 6: Transmission of an RSVP message timed out. ·Cause 7: RSVP Hello mechanism detected a downstream node failure. ·Cause 8: The bypass tunnel in use was Down or unbound from the primary tunnel. ·Cause 9: CSPF failed to calculate a path. ·Cause 10: The tunnel was manually shut down. | Procedure ·Cause 1: Other Collect alarm information and configuration information, and then contact technical support personnel. ·Cause 2: A static LSP went down. 1. Check whether the configurations for the current tunnel interface, RSVP, an IGP, link connectivity, and bandwidth for links along the tunnel are correct. ·If a configuration is incorrect, correct the configuration and commit the new configuration. Then check whether the alarm is cleared. If the alarm is cleared, go to Step 5. If not go to Step 4. ·If all configurations are correct and the alarm persists, go to Step 2. 2. Run the display mpls te tunnel-interface last-error command to check error information. And deal with the problem according to the error information. Then check whether the alarm is cleared. ·If so, go to Step 5. ·If not, go to Step 3. 3.Run the display mpls lsp statistics command to check whether the number of LSPs exceeds the upper limit. ·If the number of LSPs exceeds the upper limit, delete unwanted LSPs and check whether the alarm is cleared. If the alarm is cleared, go to Step 5. If the alarm persists, go to Step 4. ·If not, go to Step 4. 4.Collect alarm information and configuration information, and then contact technical support personnel. 5.End. ·Cause 3: A static CR-LSP went down. The same as Cause 2. ·Cause 4: The outbound interface of an RSVP-TE LSP's ingress went down. 1. Check the configuration and status of the current tunnel interface. If the outbound interface is incorrectly configured, reconfigure it correctly. Then check whether the alarm is cleared. ·If so, go to Step 3. ·If not, go to Step 2. 2. Collect alarm information and configuration information, and then contact technical support personnel. 3.End. ·Cause 5: RSVP-TE LSP resources were preempted. 1. Change the setup and holding priorities on the tunnel interface.Then check whether the alarm is cleared. ·If so, go to Step 3. ·If not, go to Step 2. 2. Collect alarm information and configuration information, and then contact technical support personnel. 3.End. ·Cause 6: Transmission of an RSVP message timed out. Collect alarm information and configuration information, and then contact technical support personnel. ·Cause 7: RSVP Hello mechanism detected a downstream node failure. 1. Check configurations and statues of all downstream nodes of the ingress. Correct the configuration if there is an error. Then check whether the alarm is cleared. ·If so, go to Step 3. ·If not, go to Step 2. 2. Collect alarm information and configuration information, and then contact technical support personnel. 3.End. ·Cause 8: The bypass tunnel in use was Down or unbound from the primary tunnel. 1. Run the display mpls te tunnel-interface command to check the status of the bypass tunnel. If a problem occurs, solve it and Then check whether the alarm is cleared. ·If so, go to Step 4. ·If not, go to Step 2. 2. Run the display mpls te tunnel verbose command to check the binding between the primary and bypass tunnel. If a problem occurs, solve it. Then check whether the alarm is cleared. ·If so, go to Step 4. ·If not, go to Step 3. 3. Collect alarm information and configuration information, and then contact technical support personnel. 4.End. ·Cause 9: CSPF failed to calculate a path. 1. CSPF is enabled on the ingress but CSPF fails to calculate a path for the tunnel. Check whether configurations for explicit paths are correct, whether IS-IS TE or OSPF TE has been enabled, and whether routing configurations are correct. ·If a configuration is incorrect, correct the configuration and commit the new configuration. Then check whether the alarm is cleared. If the alarm is cleared, go to Step 3. If not go to Step 2. ·If all configurations are correct and the alarm persists, go to Step 2. 2. Collect alarm information and configuration information, and then contact technical support personnel. 3.End. ·Cause 10: The tunnel was manually shut down. 1. Run the undo shutdown command in the tunnel interface view.Then check whether the alarm is cleared. ·If so, go to Step 3. ·If not, go to Step 2. 2. Collect alarm information and configuration information, and then contact technical support personnel. 3.End.
FEI_QOS | 4 | QOSSQPIR | FEI_QOS/4/QOSSQPIR: The sum of the pirs requested by all users exceeded the maximum configuration specification of the TM chip. (EntiyPhysicalindex=[EntiyPhysicalindex], EntPhysicalName=[EntPhysicalName], Direction=[Direction]) | The PIR exceeded the resource threshold. | [EntiyPhysicalindex]Physical interface index [EntPhysicalName]Physical interface name [Direction]Direction 1: upstream 2: downstream | Possible Causes The PIR exceeded the resource threshold. | Procedure 1. Run the user-queue cir [ cbs ] pir [ pbs ] [ inbound ¦ outbound ] command in the QoS profile view to set the PIR threshold for increasing the PIR of a user queue. Check whether the log is cleared. ·If so, go to Step 3. ·If no, go to Step 2. 2. Collect log and configuration information, and contact technical support engineers. 3. End.
ISIS | 3 | IS_LSDB_OVERFLOW | ISIS/3/IS_LSDB_OVERFLOW: ISIS [ProcessId] Level-[level] LSDB was overflow. | The LSDB of an IS-IS process overflowed. The imported routes are not advertised. | [ProcessId]ID of an IS-IS process [level]IS-IS level | Possible Causes The LSDB of an IS-IS process overflowed. | Procedure ·Configure virtual systems or delete some routes, and then run the reset isis all command to restart all IS-IS processes.
AM | 3 | hwUsedIPExhaust_clear | AM/3/hwUsedIPExhaust_clear: The number of IP addresses in the IP pool is under the exhaust. (PoolIndex=[PoolIndex], PoolName=[PoolName]) |  | [PoolIndex]Address pool index [PoolName]Address pool name | Possible Causes After some IP addresses in the address pool were reclaimed, the number of IP addresses in the address pool fell below 90% of the threshold. | Procedure ·This trap message is informational only, and no action is required.
PIM | 6 | SRC_MASK_UNSUPPORTED | PIM/6/SRC_MASK_UNSUPPORTED: In VPN instance [vpn-instance-name], the length of the mask of the source address [source-address]/[source-address-mask] in the Join/Prune message was unsupported, so this source was ignored. | The source address contained in the Join/Prune message was ignored, because PIM-SM did not support the mask length of the source address. | [vpn-instance-name]Indicates the name of a VPN instance. [source-address]Indicates the source address. [source-address-mask]Indicates the mask length of source address. | Possible Causes The PIM-SM-enabled interface receives a Join/Prune message, the mask length of the source address contained in which is not supported by PIM-SM. | Procedure ·If this fault occurs occasionally, this log message can be ignored. ·If the fault frequently occurs, check the packet source, record this log message, and then contact technical support personnel.
SYSTEM | 2 | hwSystemConfigError_clear-144129 | SYSTEM/2/hwSystemConfigError_clear: The system configuration error has been rectified. ( EntityTrapFaultID = [EntityTrapFaultID]) In VS mode, this log is supported only by the admin VS. |  | [EntityTrapFaultID]Fault code | Possible Causes The fault was rectified when the boards and subcards were installed in incorrect slots. | Procedure Services are not affected.
NQA | 4 | THRESHOLD_RTD | NQA/4/THRESHOLD_RTD: NQA entry over threshold. (OwnerIndex=[OwnerIndex], TestName=[TestName], TargetAddressType=[TargetAddressType], TargetAddress=[TargetAddress], Index=[Index], HopIndex=[HopIndex], AddressType=[AddressType], Address=[Address], Threshold1=[Threshold1], CompletionTimeMax=[CompletionTimeMax], RTDOverThresholds=[RTDOverThresholds]) | Indicates that the period of a test exceeded the set threshold. The threshold could be set by the user. The threshold rtd could modify the threshold. | [OwnerIndex]Indicates the administrator of an NQA test instance. [TestName]Indicates the name of an NQA test instance. [TargetAddressType]Indicates the type of the destination address. [TargetAddress]Indicates the destination address. [Index]Indicates the index of the result table. [HopIndex]Indicates the hop index. [AddressType]Address type of an NQA test instance [Address]Address of an NQA test instance [Threshold1]Indicates the RTD threshold of an NQA test instance. [CompletionTimeMax]Indicates the maximum RTT value of an NQA test instance. [RTDOverThresholds]Indicates the number of times that the RTT exceeds the threshold. | Possible Causes Cause 1: The threshold was set too small. Cause 2: The network was busy. | Procedure 1. Run the display cpu-usage command in the system view to check whether the CPU is overloaded. ·If yes, go to Step 3. ·If no, go to Step 2. 2. Run the display this command in the NQA test view to obtain the current threshold, and then run the threshold rtd command in the NQA test view to change the threshold as required (20 ms is recommended). Restart the test instance and check whether the alarm is cleared. ·If yes, go to Step 4. ·If no, go to Step 3. 3. Collect alarm and configuration information, and contact technical support personnel. 4. End.
DEVM | 1 | hwEntityInvalid_active-68040 | DEVM/1/hwEntityInvalid_active: Physical entity failed. (BaseTrapSeverity=[BaseTrapSeverity], BaseTrapProbableCause=[ProbableCause], BaseTrapEventType=[BaseTrapEventType], EntityPhysicalIndex=[EntityPhysicalIndex], EntPhysicalContainedIn=[EntContainedIn], EntPhysicalName=[EntPhysicalName], RelativeResource=[RelativeResource], ReasonDescription=The FPGA fault was detected on the PIC card.) In VS mode, this log is supported only by the admin VS. | Physical entity failed. | [BaseTrapSeverity]To describe the level of trap. [ProbableCause]To describe the probable cause of trap. [BaseTrapEventType]To describe the type of trap. [EntityPhysicalIndex]The index of the physical entity. [EntContainedIn]The value of entPhysicalIndex for the physical entity. [EntPhysicalName]The textual name of the physical entity. [RelativeResource]This object may contain a key word to indicate the relative resource of an entity. [ReasonDescription]To describe the reason of trap in DisplayString style. | Possible Causes The FPGA fault was detected on the PIC card. | Procedure 1. Check whether the faulty board is a flexible subcard board or a non-flexible subcard board. ·If it is a flexible subcard, go to Step 2. ·If it is not a flexible subcard, go to Step 3. 2. Run the reset slot <slotID> card <cardID> command to reset the subcard, and then check whether the fault is rectified. ·If so, go to Step 6. ·If not, go to Step 3. 3. Run the reset slot <slotID> command to reset the faulty board, and then check whether the board can function normally after being reset. ·If so, go to Step 6. ·If not, go to Step 4. 4. Replace the board. After the board is registered, check whether the alarm is cleared. ·If so, go to Step 6. ·If not, go to Step 5. 5. Collect alarm, log, and configuration information, and contact technical support personnel. 6. End.
RM | 2 | hwL3vpnIpv6PrefixExceed_clear | RM/2/hwL3vpnIpv6PrefixExceed_clear: The number of IPv6 prefixes in the VPN instance fell below the maximum value. (VpnInstanceName=[VpnInstanceName], VpnInstanceRouteCount=[PrefixCount], MaxValue=[MaxValue]) |  | [VpnInstanceName]Name of a VPN instance [PrefixCount]Current number of IPv6 route prefixes in the VPN instance [MaxValue]Maximum number of IPv6 route prefixes in the VPN instance | Possible Causes Cause 1: Some protocol routes were deleted. Cause 2: The maximum number of IPv6 route prefixes in the VPN instance was increased to a value greater than the current number of IPv6 route prefixes in the VPN instance. | Procedure ·This trap message is informational only, and no action is required.
EVPN | 2 | hwEvpnEvplDownAlarm_active | EVPN/2/hwEvpnEvplDownAlarm_active: The EVPL instance went down. (EvplIndex=[EvplIndex], Status=[EvplStatus]) | The EVPL instance went down. | [EvplIndex]EVPL index. [EvplStatus]EVPL instance status. | Possible Causes The remote EVI-AD route is not received or is unreachable. | Procedure 1. Run the display bgp evpn evpl instance [instance-id] command to check the status of the current EVPL instance. ·If no information is displayed, go to Step 3. ·If EVPL instance status information is displayed, go to Step 2. 2. Check the EVPL Down Causes field in the display bgp evpn evpl instance [instance-id] command output. ·If No binding with evpn is displayed, go to Step 3. ·If No EVI-AD route is displayed, go to Step 4. ·If Depending (ES AD) not exist is displayed,, go to Step 7. ·If Nexthop tunnel unreachable is displayed, go to Step 6. ·If Other is displayed, go to Step 8. 3. Run the display this command in the EVPL instance view to check whether the EVPL instance is bound to an EVPN instance. ·If not, run the evpn binding vpn-instance [evpn-name] command in the EVPL instance view to bind the EVPL instance to the EVPN instance. ·If yes, go to Step 8. 4. Run the display bgp evpn all routing-table ad-route command to check the EVI-AD route status. ·If no EVI-AD route exists in the global EVPN address family view, go to Step 7. ·If EVI-AD routes exist in the global EVPN address family but are not leaked into the EVPN instance, go to Step 5. 5. Run the display bgp evpn all routing-table ad-route [route-prefix] command to check detailed information about the route. ·Check whether Service ID and Route Target are correctly set. ·If the fault persists, go to Step 8. 6. Check the EVI-AD route status and check whether the tunnel is normal. ·If no, check the tunnel configuration. ·If yes, go to Step 8. 7. Check whether the networking configuration is correct. ·If no, rectify the network fault. ·If yes, go to Step 8. 8. Collect alarm and configuration information, and contact technical support personnel.
PKI | 4 | DEL_CERT_LOCAL_ERR | PKI/4/DEL_CERT_LOCAL_ERR: Deleting local certificate file ([FileName]) failed. | Failed to delete a local certificate file. | [FileName]Name of the local certificate file | Possible Causes Failed to delete a local certificate file. | Procedure This message is informational only, and no action is required.
INFO | 6 | IM_UNDOINFOENABLE_LOG | INFO/6/IM_UNDOINFOENABLE_LOG: Recorded undo info-center enable command information. (Task=[Task], Ip=[Ip], User=[User], Command="undo info-center enable " ) | The undo info-center enable command configuration is recorded. | [Task]Relative index of the channel type, for example, vty1 or con0. [Ip]IP address of the user who enters the command. If the user logs in to the system through the console port, the IP address is recorded as **. [User]Name of the user who enters the command. Command: command. | Possible Causes The undo info-center enable command is entered. | Procedure ·This message is informational only, and no action is required.
ETRUNK | 4 | ETRUNK_RECEIVE_TIMEOUT | ETRUNK/4/ETRUNK_RECEIVE_TIMEOUT: The E-Trunk failed to receive packets before the timeout period elapsed. (ETrunkId=[ETrunkId], CpuUsagePercent=[CpuUsage]) | E-Trunk negotiation timed out on a board. The CPU usage of the board was recorded. | [ETrunkId]E-Trunk ID [CpuUsage]CPU usage of the current board | Possible Causes E-Trunk negotiation timeout may be caused by many reasons. The CPU usage was recorded to help check whether the timeout was caused by overhigh CPU usage. | Procedure 1. Check whether the E-Trunk protocol channel was normal and whether the CPU usage was overhigh.
MSTP | 4 | PROPORT_STATE_FORWARDING | MSTP/4/PROPORT_STATE_FORWARDING: The MSTP process's port has been set to forwarding state. (ProcessID=[ProcessID], InstanceID=[InstanceID], PortID1=[PortID1], PortID2=[PortID2], PortID3=[PortID3], PortID4=[PortID4], PortIDFlag=[PortIDFlag], PortState=[PortState], IfIndex=[IfIndex], PortName=[PortName], PwName=[PwName]) | Specify that the status of the port STP becomes Forwarding in MSTP process | [ProcessID]Indicates the MSTP process ID. [InstanceID]Indicates the instance ID. [PortID1]Indicates ID 1 of the port in the MSTP process. [PortID2]Indicates ID 2 of the port in the MSTP process. [PortID3]Indicates ID 3 of the port in the MSTP process. [PortID4]Indicates ID 4 of the port in the MSTP process. [PortIDFlag]Indicates the port flag. [PortState]Indicates the port state. [IfIndex]Indicates the interface index. [PortName]Indicates the port name. [PwName]Indicates the PW name. | Possible Causes The network topology changed. | Procedure 1. View physical devices on the network to check whether a new physical link that has STP enabled is added. ·If a new physical link that has STP enabled is added, go to Step 2. ·If no new physical link that has STP enabled is added, go to Step 3. 2. Check whether the added physical link is necessary. ·If the added physical link is necessary, go to Step 3. ·If the added physical link is unnecessary, go to Step 4. 3. Run the display stp command to check whether the interfaces are consistent with the STP calculation results. ·If the interfaces are consistent with the STP calculation results, the alarm will be cleared. ·If the interfaces are inconsistent with the STP calculation results, go to Step 5. 4. Correctly deploy the network topology, and then check whether the alarm is cleared. If the alarm persists, go to Step 5. 5. Collect trap, log, and configuration information, and then contact technical support personnel.
L3VPN | 2 | L3V_TRAP_VRF_DOWN_active | L3VPN/2/L3V_TRAP_VRF_DOWN_active: The interface bound to the VPN instance went Down. (VpnInstanceName=[VpnInstanceName], IfName=[IfName], IfCurRowStatus=[IfCurRowStatus], VRFOperationStatus=[VRFOperationStatus]) | Of the interfaces that are bound to VPN instance, the last interface in the Up state goes Down. | [VpnInstanceName]Indicates the name of the VPN. [IfName]The name of interface. [IfCurRowStatus]Indicates the row status of the interface. Including: 1: Active 2: Not in Service 3: Not Ready 4: Create and Go 5: Create and Wait 6: Destroy [VRFOperationStatus]Indicates the status of the VRF. Including: 1: Up 2: Down | Possible Causes Cause 1: One interface was bound with the VPN instance, and the interface status changed from Up to Down. Cause 2: Multiple interfaces were bound with the VPN instance; the status of all the interfaces changed from Up to Down; the last interface in the Up state went Down. Cause 3: The last interface with Up state is disassociated from the VPN instance. | Procedure 1. Run the display ip vpn-instance verbose <vpn-instance-name> command to check which interfaces are bound with the VPN instance. ·If no interface is bound with the VPN instance, search the log file and find whether there is a log message containing the keywords "undo ip binding vpn-instance" and generated with the alarm. ·If so, and the VPN instance should be unbound, the problem is resolved, go to step 6. If the VPN instance cannot be unbound, run the ip binding vpn-instance <vpn-instance-name> command in the interface view to bound the interface with the VPN instance, and then run ip address <ipv4-address> command to configure IP address for the interface. ·If the L3VPN_1.3.6.1.2.1.10.166.11.0.1 L3VPN_MIB_TRAP_VRF_UP of this VPN instance appears later, the problem is resolved, go to step 6. ·If not, go to step 5. ·If there is not the relative log, go to step 5. ·If there are some interfaces bound with the VPN instance, go to Step 2. 2. Run the display ip interface brief command to check whether there are one or more interfaces bound with the VPN instance and in Up state. ·If so, go to Step 5. ·If not, go to Step 3. 3. Check whether the interfaces are configured with IP addresses. ·If so, go to Step 4. ·If not, run ip address <ipv4-address> comand to configure IP addresses for the interfaces if necessary. Then, ·If the L3VPN_1.3.6.1.2.1.10.166.11.0.1 L3VPN_MIB_TRAP_VRF_UP of this VPN instance appears later, the problem is resolved, go to step 6. ·If not, go to step 4. 4. Run the display this command in the interface view to check whether the interfaces are shutdown. ·If so, run the undo shutdown command on the interfaces if necessary. Then, ·If the L3VPN_1.3.6.1.2.1.10.166.11.0.1 L3VPN_MIB_TRAP_VRF_UP of this VPN instance appears later, the problem is resolved, go to step 6. ·If not, go to step 5. ·If all the interfaces are not shut down, go to Step 5. 5. Collect alarm information and configuration information, and then contact technical support personnel. 6. End.
DEVM | 1 | hwPowerFail_clear-136728 | DEVM/1/hwPowerFail_clear: The power resumed from partial failure. (EntityPhysicalIndex=[EntityPhysicalIndex],EntPhysicalIndex=[EntPhysicalIndex],EntPhysicalName=[EntPhysicalName],EntityTrapFaultID=136728,Reason=The switch 2 on a power module is closed.) In VS mode, this log is supported only by the admin VS. |  | [EntityPhysicalIndex]The index for this entry. [EntPhysicalIndex]The index for this entry. [EntPhysicalName]The textual name of the physical entity. [EntityTrapFaultID]To describe the fault id of trap. [Reason]Reason. | Possible Causes The switch 2 on a power module is closed. | Procedure This trap message is informational only, and no action is required.
NTP | 4 | NTP_SYSTIME_CHANGE | NTP/4/NTP_SYSTIME_CHANGE: The local time is changed with NTP. (NTPSourceIP=[SourceIp], VpnName=[VpnName], BeforeTime=[BeforeTime], AfterTime=[AfterTime]) | The local system clock changes due to NTP. | [SourceIp]Indicates the IP address of the server to which the local NTP clock is synchronized. [VpnName]Indicates the NTP instance associated with the peer end that is synchronized with the local NTP clock. [BeforeTime]Indicates the system time before the system clock is changed due to NTP synchronization. [AfterTime]Indicates the system time after the system clock is changed due to NTP synchronization. | Possible Causes After the peer system clock specified by NTP changes, NTP time synchronization is performed locally. As a result, the system clock changes. | Procedure This message is informational only, and no action is required.
DRIVER | 1 | VOLOVERFATALFAIL | DRIVER/1/VOLOVERFATALFAIL: Slot [BoardSlotID], i2c[i2c], address[address], channel[channel] voltage over fatal threshold, voltage is [CurValue]V. In VS mode, this log is supported only by the admin VS. | The voltage exceeded the fatal threshold, and the current voltage was recorded. | [BoardSlotID]Slot ID of the board where the MonitorBus is located. [i2c]I2C value. [address]Address value. [channel]Channel ID. [CurValue]Voltage. | Possible Causes The hardware of the power module was faulty. | Procedure 1. Run the display voltage slot command to check the current voltage of the board. ·If any status is not normal, go to Step 2. ·If all statuses are normal, go to Step 3. 2. Collect alarm, log, and configuration information, and contact technical support personnel. 3. the procedure ends.
DEVM | 1 | hwEntityInvalid_clear | DEVM/1/hwEntityInvalid_clear: A faulty physical entity recovered, and the fault caused by the faulty part was rectified. (BaseTrapSeverity=[BaseTrapSeverity],BaseTrapProbableCause=[ProbableCause],BaseTrapEventType=[BaseTrapEventType],EntityPhysicalIndex=[EntityPhysicalIndex],EntPhysicalContainedIn=[EntContainedIn],EntPhysicalName=[EntPhysicalName],RelativeResource=[RelativeResource],ReasonDescription=[ReasonDescription]) In VS mode, this log is supported only by the admin VS. |  | [BaseTrapSeverity]To describe the level of trap. [ProbableCause]To describe the probable cause of trap. [BaseTrapEventType]To describe the type of trap. [EntityPhysicalIndex]The index of the physical entity. [EntContainedIn]The value of entPhysicalIndex for the physical entity which 'contains' this physical entity. [EntPhysicalName]The textual name of the physical entity. [RelativeResource]This object may contain a key word to indicate the relative resource of an entity. [ReasonDescription]To describe the reason of trap in DisplayString style. | Possible Causes ·Cause 67754:The faulty of An intra-chasssis channel between MPUs was cleared. ·Cause 67844:The faulty of An inter-chasssis channel between an MPU and an ICU was cleared. ·Cause 67845:The faulty of An inter-chasssis channel between MPUs was cleared. ·Cause 67846:A link port on the MPU became up. ·Cause 67848:The faulty of An inter-chasssis channel between ICUs was cleared. ·Cause 67849:The faulty of An inter-chasssis channel between ICU and pannel eth0 of ICUs is cleared. ·Cause 67850:A port on the ICU is up. ·Cause 67851:The fault of a loop is formed between ICU(s), either because two connections are established between ICUs or two ports of the same ICU are interconnected is cleared. ·Cause 67852:Two MPUs of a CLC were connected to the different ICU. ·Cause 67853:Two MPUs of a CCC were correctly connected to ICUs. ·Cause 67854:The fault of a loop is formed between ports of MPU(s). ·Cause 68051:The fault of the GE lanswitch interface on the MPU is rectified. ·Cause 68052:The fault of the FE lanswitch interface on the MPU is rectified. | Procedure This message is informational only, and no action is required.
DEVM | 1 | hwEntityInvalid_clear-67615 | DEVM/1/hwEntityInvalid_clear: A faulty physical entity recovered, and the fault caused by the faulty part was rectified. (BaseTrapSeverity=[BaseTrapSeverity], BaseTrapProbableCause=[ProbableCause], BaseTrapEventType=[BaseTrapEventType], EntityPhysicalIndex=[EntityPhysicalIndex], EntPhysicalContainedIn=[EntContainedIn], EntPhysicalName=[EntPhysicalName], RelativeResource=[RelativeResource], ReasonDescription=The input voltage of a power module is normal.) In VS mode, this log is supported only by the admin VS. |  | [BaseTrapSeverity]To describe the level of trap. [ProbableCause]To describe the probable cause of trap. [BaseTrapEventType]To describe the type of trap. [EntityPhysicalIndex]The index of the physical entity. [EntContainedIn]The value of entPhysicalIndex for the physical entity. [EntPhysicalName]The textual name of the physical entity. [RelativeResource]This object may contain a key word to indicate the relative resource of an entity. [ReasonDescription]To describe the reason of trap in DisplayString style. | Possible Causes The input voltage of a power module is normal. | Procedure This message is informational only, and no action is required.
SYSTEM | 2 | hwStorageUtilizationRisingAlarm_clear-75272 | SYSTEM/2/hwStorageUtilizationRisingAlarm_clear: In VS mode, this log is supported only by the admin VS. |  | [TrapSeverity]Alarm severity [ProbableCause]Trap cause. [EventType]Alarm type [PhysicalIndex]Physical index [PhysicalName]Entity name [RelativeResource]Relevant resource name [UsageType]Overload type. The value 1 indicates the CPU. The default sampling interval is 10 seconds, and the number of overload sampling times is 48. The value 2 indicates the memory. The default sampling interval is 1 second, and the number of overload sampling times is 2. The value 3 indicates a disk. The value 4 indicates flash memory. The value 5 indicates the CF card. The value 6 indicates the physical memory. [SubIndex]Entity sub-index [UsageValue]Storage usage [Unit]Unit [UsageThreshold]Threshold | Possible Causes The fault was rectified when the physical memory usage exceeded the pre-ser overload threshold | Procedure This message is informational only, and no action is required.
DEVM | 1 | hwEntityInvalid_active-68135 | DEVM/1/hwEntityInvalid_active: Physical entity failed. (BaseTrapSeverity=[BaseTrapSeverity], BaseTrapProbableCause=[ProbableCause], BaseTrapEventType=[BaseTrapEventType], EntityPhysicalIndex=[EntityPhysicalIndex], EntPhysicalContainedIn=[EntContainedIn], EntPhysicalName=[EntPhysicalName], RelativeResource=[RelativeResource], ReasonDescription=The PMU was faulty.) In VS mode, this log is supported only by the admin VS. | Physical entity failed. | [BaseTrapSeverity]To describe the level of trap. [ProbableCause]To describe the probable cause of trap. [BaseTrapEventType]To describe the type of trap. [EntityPhysicalIndex]The index of the physical entity. [EntContainedIn]The value of entPhysicalIndex for the physical entity. [EntPhysicalName]The textual name of the physical entity. [RelativeResource]This object may contain a key word to indicate the relative resource of an entity. [ReasonDescription]To describe the reason of trap in DisplayString style. | Possible Causes The PMU was faulty. | Procedure 1. Remove and then insert the PMU to power on the PMU. Then, check whether the alarm is cleared. ·If so, go to Step 3. ·If not, go to Step 2. 2. Collect alarm, log, and configuration information, and contact technical support personnel. 3. End.
DEVM | 4 | hwFanUnusable_active | DEVM/4/hwFanUnusable_active: The fan module was unavailable. (EntityPhysicalIndex=[EntityPhysicalIndex],EntPhysicalName=[EntPhysicalName],EntityTrapFaultID=[EntityTrapFaultID],Reason=[Reason]) In VS mode, this log is supported only by the admin VS. | The fan module was unavailable. | [EntityPhysicalIndex]The index for this entry. [EntPhysicalName]The textual name of the physical entity. [EntityTrapFaultID]To describe the fault id of trap. [Reason]Reason. | Possible Causes The fan module was unavailable. | Procedure 1. Replace the fan module, and then check whether the alarm is cleared. If the alarm persists, collect alarm information, log information and configuration information, and then contact technical support personnel. 2. End.
DEVM | 4 | hwUnstableAlarm_clear-143362 | DEVM/4/hwUnstableAlarm_clear: The physical entity was installed stably. (EntityPhysicalIndex=[EntityPhysicalIndex],EntPhysicalName=[EntPhysicalName],EntityTrapEntType=[EntityTrapEntType],EntityTrapFaultID=143362,Reason=The fan board was properly installed.) In VS mode, this log is supported only by the admin VS. |  | [EntityPhysicalIndex]The index for this entry. [EntPhysicalName]The index for this entry. [EntityTrapEntType]The textual name of the physical entity. [EntityTrapFaultID]To describe the fault id of trap. [Reason]Reason. [EntPhysicalIndex]The index for this entry. | Possible Causes The fan board was properly installed. | Procedure This trap message is informational only, and no action is required.
MFLP | 4 | hwMflpIfBlock_active | MFLP/4/hwMflpIfBlock_active: The interface turned to block state. (VLAN ID=[vlanid], Interface Name=[acifname], Block Time=[blocktime], Block Reason=[blockreason], DetectMAC=[mac]) | An interface is blocked. | [vlanid]VLAN ID [acifname]Interface name [blocktime]Blocking time [blockreason]Reason for the blocking [mac]Detected MAC address | Possible Causes ·Cause 1: The interface has been blocked for VLAN loop, and the port has already been permanently blocked. ·Cause 2: The interface has been blocked for VLAN loop, and the loop has already been punished times times. | Procedure ·Cause 1: The interface has been blocked for VLAN loop, and the port has already been permanently blocked. 1. Run the display current-configuration command to check whether the loopback local command is configured on interfaces corresponding to the VLAN. ·If the loopback local command is configured on interfaces corresponding to the VLAN, delete the command configuration and check whether the alarm is cleared. If the alarm persists, go to Step 2. ·If the loopback local command is not configured on interfaces corresponding to the VLAN, go to Step 2. 2. Log in to the device and run the reset loop-detect eth-loop vlan <vlan-id> { all ¦ interface <interfacetype> <interfacenumber> } command to unblock the interfaces and check whether hwMflpIfBlock_clear is reported. If hwMflpVlanAcResume is not reported, go to Step 3. 3. Collect alarm information and configuration information, and then contact technical support personnel. ·Cause 2: The interface has been blocked for VLAN loop, and the loop has already been punished times times. 1. Run the display current-configuration command to check whether the loopback local command is configured on interfaces corresponding to the VLAN. ·If the loopback local command is configured on interfaces corresponding to the VLAN, delete the command configuration and check whether the alarm is cleared. If the alarm persists, go to Step 2. ·If the loopback local command is not configured on interfaces corresponding to the VLAN, go to Step 2. 2. Check whether the interface recovers after the block-time specified in the loop-detect eth-loop command expires. If the interface does not recover, go to Step 3. 3. Collect alarm information and configuration information, and then contact technical support personnel.
MSTP | 4 | MSTPLOG_PROPORT_STATE_LEARNING | MSTP/4/MSTPLOG_PROPORT_STATE_LEARNING: The MSTP process's port has been set to learning state. (ProcessID=[ProcessID], InstanceID=[InstanceID], PortID=[PortID], IfIndex=[IfIndex], PortName=[PortName], PwName=[PwName]) | The port entered the learning state. | [ProcessID]Indicates the ID of an MSTP process. [InstanceID]Indicates the instance ID. [PortID]Indicates the port ID. [IfIndex]Indicates the interface index. [PortName]Indicates the port name. [PwName]Indicates the PW name. | Possible Causes The forward delay timer expired. | Procedure ·The log is informational only, and no action is required.
ISIS | 1 | isisDeleteRouteByPurge_clear | ISIS/1/isisDeleteRouteByPurge_clear: The local device did not delete IS-IS routes advertised by other devices. (SysInstance=[isisSysInstance], HostName=[hwIsisHostName], HostIpAddress=[hwIsisHostIpAddress], SystemID=[isisPduLspId], SysLevel=[isisSysLevelIndex]) |  | [isisSysInstance]Specifies a process ID. [hwIsisHostName]Hostname of the faulty node [hwIsisHostIpAddress]IP address of the faulty node [isisPduLspId]System ID of the faulty node [isisSysLevelIndex]IS-IS level of the faulty node | Possible Causes The local device no longer purges the IS-IS LSPs advertised by another device. | Procedure 1. This trap message is informational only, and no action is required.
LDP | 1 | mplsLdpSessionDown_active | LDP/1/mplsLdpSessionDown_active: The LDP session status is Down. (PeerLsrId=[PeerLsrId], VrfName=[VrfName], SessionType=[SessionType], IfName=[IfName], SubReason=[SubReason], Reason=[Reason]) | An LDP session went to Down or remained in the Down state. | [PeerLsrId]Peer LSR ID. [VrfName]VRF for an LDP session. [SessionType]LDP session type: - Local - Remote - Local and remote [IfName]Name of the physical interface. [SubReason]Detailed reason for the LDP session down event. If an LDP session goes down because an error packet is received, the detailed error type is displayed. If an LDP session goes down because a Notify message is received, the detailed Notify type is displayed. Examples of typical error causes: A packet with an incorrect LDP ID was received (1). A packet with an incorrect version number was received (2). A packet with an incorrect PDU length was received (3). A packet with an incorrect message length was received (5). A packet with an incorrect TLV was received (7). A hello timeout notification message was received (9). A shutdown notification message was received (10). A keepalive timeout notification message was received (20). IGP deleted RLFA IID (1056968430). If an LDP session goes down because a socket error is received, the detailed error cause or error code is displayed. The following are examples of typical error causes: TCP connection reset (54) TCP connection timeout (60) If an LDP session goes down because LDP packets fail to be sent or received, the detailed cause is displayed. The following are examples of typical causes: A large number of LDP packets are not processed. Failed to receive the packet. Failed to send the packet. If an LDP session goes down because LDP fails to set the socket option or LDP receives a socket close message, a detailed error code is displayed. If the LDP session goes down due to other causes, the value of this field is 0. [Reason]Alarm cause. | Possible Causes ·Cause 1: The LDP Hello hold timer expired. ·Cause 2: The LDP Keepalive timer expired. ·Cause 3: The reset ldp command was configured. ·Cause 7: GR was configured for a session. ·Cause 9: The Keepalive timer of a session is changed. ·Cause 11: The role of a session is changed. ·Cause 13: The transport address of a session is changed. ·Cause 14: The LSR ID of a session is changed. ·Cause 15: A notification was received from a peer to request the reestablishment of an LDP session on the local end. ·Cause 22: An LDP session cannot be set up. ·Cause 23: An error message was received from a peer. ·Cause 24: A socket error was received. ·Cause 26: Capability was configured for a session. ·Cause 27: The configure of MPLS LDP is deleted. ·Cause 28: The configure of MPLS LDP Remote is deleted. ·Cause 30: The session protection timer expired. ·Cause 31: IGP delete the RLFA IID. ·Cause 32: Excessive messages were received. ·Cause 33: The ICCP capability of the session changes. ·Cause 34: Cannot send or receive LDP packets successfully. ·Cause 35: Cannot set the socket option for LDP successfully. ·Cause 36: LDP received a socket close message. | Procedure ·Cause 1: The LDP Hello hold timer expired. 1. Run the display mpls ldp session command to check the session status. The value of in the command must be consistent with the value of the PeerLdpId field in the alarm information. ·If the session status is Operational, go to Step 2. ·If the session status is not Operational, go to Step 3. 2. The session is in the Up state again. The fault may be caused by the intermittent blinking of the session. Services may have been interrupted. For further analysis based on the log information, go to Step 11. 3. Run the ping -a <source-ip-address> -c < count > host command multiple times (more than 100) to check whether the link is normal and whether packets are dropped. ·If so, go to Step 4. ·If not, go to Step 5. 4. If the link is unstable, the link is faulty, or the traffic is heavy. Check the link to ensure that the link is stable. Then, go to Step 8. 5. Run the display mpls ldp interface command on both ends to check whether the interface status is normal based on the Status field. If the corresponding interface exists but is not in the Active state, go to Step 8. If the corresponding interface does not exist, go to Step 6. 6. Run the display this command on the interface to check whether LDP is enabled. -If so, go to Step 11. -If not, go to Step 7. 7. Run the mpls ldp command on the interface. Go to Step 8. 8. Run the display this command on the interface to check whether the interface is shut down. ·If so, go to Step 9. ·If not, go to Step 11. 9. Run the undo shutdown command on the interface. Go to Step 10. 10. Check whether the session is Up. ·If so, no further action is required. ·If not, go to Step 11. 11. Collect alarm, log, and configuration information, and contact technical support personnel. ·Cause 2: The LDP Keepalive timer expired. 1. Run the display mpls ldp session command to check the session status. The value of in the command must be consistent with the value of the PeerLdpId field in the alarm information. - If the session status is Operational, go to Step 2. - If the session status is not Operational, go to Step 3. 2. If the LDP session is already re-established, the session may flap. In this case, services may have been interrupted. For further analysis based on the log information, go to Step 14. 3. Run the display mpls ldp peer command to check whether there is information about the peer. The value of in the command must be consistent with the value of the PeerLdpId field in the alarm information. The command output must contain the TransportAddress field. Run the display ip routing-table <ip-address> command to check whether information about the route to the peer exists. The value of <ip-address> must be consistent with the value of the TransportAddress field in the display mpls ldp peer command output. - If there is no routing information, go to Step 4. - If there is routing information, go to Step 6. 4. Check whether the IGP route is correctly configured. If OSPF is used as an IGP, run the display current-configuration configuration ospf command in the OSPF view to check whether OSPF has advertised the routes destined for the addresses of loopback interfaces and corresponding interfaces. If IS-IS is used as an IGP, run the display this command in the loopback interface view and the corresponding interface view to check whether IS-IS is enabled. - If IS-IS is enabled, go to Step 6. - If IS-IS is not enabled, go to Step 5. 5. Restore the routing protocol configurations and check whether the configurations are normal. - If the configurations are normal, go to Step 3. - If the configurations are not normal, go to Step 14. 6. Run the ping -a source-ip -c destination-address command for more than 100 times to check whether packet loss occurs. - If packet loss occurs, go to Step 7. - If packet loss does not occur, go to Step 8. 7. If the link is unstable because of a link fault or heavy traffic, rectify the link fault or stabilize traffic on the link. If the alarm persists, go to Step 11. 8. Run the display mpls ldp interface command on two ends of the link to check the interface status. - If the corresponding interface exists, but the Status field is displayed as Inactive, go to Step 11. - If the corresponding interface does not exist, go to Step 9. 9. Run the display this command on the interface to check whether LDP is enabled. - If LDP is enabled, go to Step 14. - If LDP is not enabled, go to Step 10. 10. Run the mpls ldp command in the interface view and then go to Step 11. 11. Run the display this command on the interface to check whether the interface is shut down. - If the interface is shut down, go to Step 12. - If the interface is not shut down, go to Step 14. 12. Run the undo shutdown command in the interface view and then go to Step 13. 13. Check whether the session is in the Up state. - If the session is in the Up state, the procedure ends. - If the session is still Down, go to Step 14. 14. Collect alarm information and configuration information, and then contact technical support personnel. ·Cause 3: The reset ldp command was configured. 1. Run the display mpls ldp session command to check the session status. The value of in the command must be consistent with the value of the PeerLdpId field in the alarm information. - If the session status is Operational, go to Step 2. - If the session status is not Operational, go to Step 3. 2. If the LDP session is already re-established, the session may flap due to incorrect configurations. 3. Collect alarm information and configuration information, and then contact technical support personnel. ·Cause 7: GR was configured for a session. 1. Run the display mpls ldp session command to check the session status. The value of in the command must be consistent with the value of the PeerLdpId field in the alarm information. - If the session status is Operational, go to Step 2. - If the session status is not Operational, go to Step 3. 2. If the LDP session is already re-established, the session may flap due to incorrect configurations. 3. Collect alarm information and configuration information, and then contact technical support personnel. ·Cause 9: The Keepalive timer of a session is changed. 1. Run the display mpls ldp session command to check the session status. The value of in the command must be consistent with the value of the PeerLdpId field in the alarm information. - If the session status is Operational, go to Step 2. - If the session status is not Operational, go to Step 3. 2. If the LDP session is already re-established, the session may flap due to incorrect configurations. 3. Collect alarm information and configuration information, and then contact technical support personnel. ·Cause 11: The role of a session is changed. 1. Check whether the label advertisement modes configured on both ends are the same. Run the display mpls ldp peer command to check the neighbor. The value of must be the same as the value of the PeerLdpId field in the alarm information. 2. Check whether the mpls ldp advertisement { du ¦ dod } configurations on the interface corresponding to Peer Discovery Source in the command output are the same as those on the remote peer, If they are different, configure the same mode. If they are the same, go to Step 3. 3. Collect alarm, log, and configuration information, and contact technical support personnel. ·Cause 13: The transport address of a session is changed. 1. Run the display mpls ldp session command to check the session status. The value of in the command must be consistent with the value of the PeerLdpId field in the alarm information. - If the session status is Operational, go to Step 2. - If the session status is not Operational, go to Step 3. 2. If the LDP session is already re-established, the session may flap due to incorrect configurations. 3. Run the display mpls ldp peer command to check whether there is route on the peer to the newly configured transport address. The value of in the command must be consistent with the value of the PeerLdpId field in the alarm information. The command output must contain the TransportAddress field. Run the display ip routing-table <ip-address> command to check whether information about the route to the peer exists. The value of <ip-address> must be consistent with the value of the TransportAddress field in the display mpls ldp peer command output. - If there is no routing information, go to Step 4. - If there is routing information, go to Step 5. 4. Incorrect configurations exist. Select another transport address and go to Step 1. 5. Check whether the TCP status is normal. Run the display tcp status command to check whether the actor (has a larger IP address) has an established TCP connection and whether the partner (has a smaller IP address) has two TCP connections: one in the Established state, and the other in the Listening state. - If the TCP status is normal, go to Step 6. - If the TCP status is abnormal, go to Step 7. 6. Check whether the session is in the Up state. - If the session is in the Up state, the procedure ends. - Otherwise, go to Step 7. 7. Collect alarm information and configuration information, and then contact technical support personnel. ·Cause 14: The LSR ID of a session is changed. 1. Run the display mpls ldp session command to check the session status. The value of in the command must be consistent with the value of the PeerLdpId field in the alarm information. - If the session status is Operational, go to Step 2. - If the session status is not Operational, go to Step 3. 2. If the LDP session is already re-established, the session may flap due to incorrect configurations. 3. Collect alarm information and configuration information, and then contact technical support personnel. ·Cause 15: A notification was received from a peer to request the reestablishment of an LDP session on the local end. 1. Run the display mpls ldp session command to check the session status. The value of in the command ...
DEVM | 4 | hwNPResourceExc_active | DEVM/4/hwNPResourceExc_active: NP resources abnormal. (EntityPhysicalIndex=[EntityPhysicalIndex], EntPhysicalName=[EntPhysicalName], EntityTrapFaultID=[EntityTrapFaultID], LpuSlotId=[LpuSlotId], LpuFeId=[LpuFeId], BgThreadType=[BgThreadType]) | If NP resources are abnormal, an alarm is reported. If NP resources are normal, a clear alarm is reported. | [EntityPhysicalIndex]Indicates the index of a physical entity. [EntPhysicalName]Name of a physical entity. [EntityTrapFaultID]Fault code. [LpuSlotId]Slot ID. [LpuFeId]Component ID. [BgThreadType]Background thread type. | Possible Causes When the periodic services of the network processor were found faulty, an alarm is generated. | Procedure 1. Collect alarm, log, and configuration information. 2. Reset the board and check whether the fault is rectified. ·If yes, go to Step 4. ·If no, go to Step 3. 3. Send the collected alarm, log, and configuration information to technical support personnel. 4. Replace the faulty board.
DEVM | 1 | hwFanInvalid_active-139277 | DEVM/1/hwFanInvalid_active: The fan module failed. (EntityPhysicalIndex=[EntityPhysicalIndex],EntPhysicalIndex=[EntPhysicalIndex],EntPhysicalName=[EntPhysicalName],EntityTrapFaultID=139277,Reason=The fan detects faulty boardid.) In VS mode, this log is supported only by the admin VS. | The fan function is disabled. | [EntityPhysicalIndex]The index for this entry. [EntPhysicalIndex]The index for this entry. [EntPhysicalName]The textual name of the physical entity. [EntityTrapFaultID]To describe the fault id of trap. [Reason]Reason. | Possible Causes The fan detects faulty boardid. | Procedure 1.Change the fan module and check whether the alarm is cleared. ·If the alarm is cleared, go to Step 3. ·If the alarm persists, go to Step 2. 2.Collect alarm information, log information and configuration information, and then contact technical support personnel. 3.End.
DEVM | 1 | hwFanInvalid_active-139267 | DEVM/1/hwFanInvalid_active: The fan module failed. (EntityPhysicalIndex=[EntityPhysicalIndex],EntPhysicalIndex=[EntPhysicalIndex],EntPhysicalName=[EntPhysicalName],EntityTrapFaultID=139267,Reason=The 48V power supply of the fan module is faulty.) In VS mode, this log is supported only by the admin VS. | The fan function is disabled. | [EntityPhysicalIndex]The index for this entry. [EntPhysicalIndex]The index for this entry. [EntPhysicalName]The textual name of the physical entity. [EntityTrapFaultID]To describe the fault id of trap. [Reason]Reason. | Possible Causes The 48V power supply of the fan module is faulty. | Procedure 1. Check whether the 48 V power supply for the boards in the other slots is normal. Two 48V power modules in backup mode supply power to fans. 2. If so, replace the fan module. 3. If there is an alarm of abnormal 48 V power supply on another board, refer to the handling procedure in hwPowerInvalid_136960. 4. If the alarm persists, collect alarm information, log information and configuration information, and then contact technical support personnel. 5. End.
PIC | 1 | hwCardFail_active-135198 | PIC/1/hwCardFail_active: The card failed partially. (EntityPhysicalIndex=[EntityPhysicalIndex],EntPhysicalIndex=[EntPhysicalIndex],EntPhysicalName=[EntPhysicalName],EntityType=[EntityType],EntityTrapFaultID=135198,Reason=EEPROM is abnormal.) In VS mode, this log is supported only by the admin VS. | The subcard experienced a partial failure. | [EntityPhysicalIndex]Indicates the index of the physical entity. [EntPhysicalIndex]Indicates the index of the physical entity. [EntPhysicalName]Indicates the name of the physical entity. [EntityType]Indicates the type of the physical entity. [EntityTrapFaultID]Indicates the error code. [Reason]Indicates the description of the cause of the trap. | Possible Causes EEPROM is abnormal. | Procedure 1. Check whether the services on the subcard is running properly. ·If so, go to Step 4. ·If not, go to Step 2. 2. Insert the subcard properly,check whether the alarm is cleared. ·If so, go to Step 5. ·If not, go to Step 3. 3. Replace the subcard and check whether the alarm is cleared. ·If so, go to Step 5. ·If not, go to Step 4. 4. Collect the alarm information, log information, and configuration information, and then contact technical support personnel. 5. End.
DEVM | 1 | hwEntityInvalid_clear-67597 | DEVM/1/hwEntityInvalid_clear: A faulty physical entity recovered, and the fault caused by the faulty part was rectified. (BaseTrapSeverity=[BaseTrapSeverity], BaseTrapProbableCause=[ProbableCause], BaseTrapEventType=[BaseTrapEventType], EntityPhysicalIndex=[EntityPhysicalIndex], EntPhysicalContainedIn=[EntContainedIn], EntPhysicalName=[EntPhysicalName], RelativeResource=[RelativeResource], ReasonDescription=The Liquid Crystal Display (LCD) is recovered from damaged.) In VS mode, this log is supported only by the admin VS. |  | [BaseTrapSeverity]To describe the level of trap. [ProbableCause]To describe the probable cause of trap. [BaseTrapEventType]To describe the type of trap. [EntityPhysicalIndex]The index of the physical entity. [EntContainedIn]The value of entPhysicalIndex for the physical entity. [EntPhysicalName]The textual name of the physical entity. [RelativeResource]This object may contain a key word to indicate the relative resource of an entity. [ReasonDescription]To describe the reason of trap in DisplayString style. | Possible Causes The Liquid Crystal Display (LCD) is recovered from damaged. | Procedure This message is informational only, and no action is required.
MPLS_LSPM | 2 | hwMplsTunnelBfdPathMismatch_active | MPLS_LSPM/2/hwMplsTunnelBfdPathMismatch_active: The forward primary LSP path is the same as the reverse hot-standby LSP path, and the reverse primary LSP path is the same as the forward hot-standby LSP path, causing path mismatches.(Local: SessionTunnelId=[LocalSessionTunnelId], LocalLspId=[LocalLocalLspId], IngressLsrId=[LocalIngressLsrId], EgressLsrId=[LocalEgressLsrId], TunnelName=[LocalTunnelName]. Peer: SessionTunnelId=[PeerSessionTunnelId], LocalLspId=[PeerLocalLspId], IngressLsrId=[PeerIngressLsrId], EgressLsrId=[PeerEgressLsrId], TunnelName=[PeerTunnelName]. LocalSignalledTunnelName=[LocalSignalledTunnelName]) | An path connection was incorrect. The forward primary path overlapped the reverse backup path, or the reverse primary path overlapped the forward backup path. | [LocalSessionTunnelId]Local tunnel ID [LocalLocalLspId]Local LSP ID [LocalIngressLsrId]Local ingress LSR ID [LocalEgressLsrId]Local egress LSR ID [LocalTunnelName]Local tunnel name [PeerSessionTunnelId]Remote tunnel ID [PeerLocalLspId]Remote LSP ID [PeerIngressLsrId]Remote ingress LSR ID [PeerEgressLsrId]Remote egress LSR ID [PeerTunnelName]Remote tunnel name [LocalSignalledTunnelName]Local User-Defined Tunnel Name | Possible Causes ·Cause 1: An incorrect path connection occurred. The forward primary path overlapped the reverse backup path or the reverse primary path overlapped the forward backup path. ·Cause 2: An incorrect path connection occurred. The forward primary path overlapped the reverse backup path or the reverse primary path overlapped the forward backup path. | Procedure ·Correctly plan tunnel paths so that the forward primary path overlaps the reverse primary path, or the reverse backup path overlapped the forward backup path.
DRIVER | 3 | hwFlexESubTimeSlotMismatch_active | DRIVER/3/hwFlexESubTimeSlotMismatch_active: The sub-timeslot granula of the butted FlexE interfaces is different. (hwPortIfIndex=[hwPortIfIndex],hwPortName=[hwPortName]) | The sub-timeslot granularity configurations of two interconnected FlexE interfaces did not match. | [hwPortIfIndex]Index of port. [hwPortName]Name of port. | Possible Causes The sub-timeslot granularities of the FlexE interfaces are different. | Procedure 1. Configure the same sub-timeslot granularity, and then check whether the alarm is cleared. ·If the alarm is cleared, go to Step 3. ·If the alarm is not cleared, go to Step 2. 2. Collect alarm information, log information and configuration information, and then contact technical support personnel. 3. End.
CONFIGURATION | 6 | NETCONF_CONFIG_CHANGE_EVENT | CONFIGURATION/6/NETCONF_CONFIG_CHANGE_EVENT: The configuration changed. (Internal change =[isInner], User name =[username], Session ID =[ssnId], Command source address =[srcAddress], Storage type =[datastoreType], Terminal type =[termninalType]) | The system configuration is changed. | [isInner]Indicates whether the change is an internal change. True: internal change, indicating that the configuration is changed in the system and the change is not caused by user operations. False: non-internal change, indicating that the change is caused by user operations. [username]Name of the user who initiates the configuration change. [ssnId]ID of the session that initiates the configuration change. [srcAddress]Source address that initiates the configuration change. [datastoreType]Type of the repository where the configuration change is initiated. 1: The RDB is changed. 2: The CDB is changed. 3: The startup configuration file is changed. [termninalType]Type of the terminal that initiates the change. 0: CLI. 1: SNMP. 2: NETCONF. 7: MML. 65535: internal change, for example, loading a board to a device. | Possible Causes A user or the system modifies the running configuration or the file for the next startup. | Procedure This log message is informational only, and no action is required.
TUNNEL-TE | 4 | hwMplsApsMismatch | TUNNEL-TE/4/hwMplsApsMismatch: The protection group detected an APS configuration inconsistency betweeen two ends of the APS tunnel. (WorkTunnelIfIndex=[WorkTunnelIfIndex], WorkTunnel=[WorkTunnel], MismatchReason=[MismatchReason]) | APS information on the local end of a bidirectional tunnel was inconsistent with that on the remote end. | [WorkTunnelIfIndex]Interface index [WorkTunnel]Name of a working tunnel in a protection group [MismatchReason]Inconsistency reason type | Possible Causes Cause 1: APS is configured on one end but not on the other end of a tunnel, an alarm about channel inconsistency is sent to the NMS. Cause 2: If the 1+1 APS tunnel protection group is configured on one end and the 1:1 APS tunnel protection group is configured on the other end, an alarm about bridge inconsistency is sent to the NMS. Cause 3: If bidirectional APS is enabled on one end and unidirectional APS is enabled on the other end, an alarm about switching inconsistency is sent to the NMS. Cause 4: If retrieve APS is enabled on one end and non-retrieve APS is enabled on the other end, an alarm about operation inconsistency is sent to the NMS. | Procedure 1. Check whether an alarm about channel inconsistency is displayed. ·If such an alarm is displayed, go to Step 2. ·If the alarm is not about channel inconsistency, go to Step 3. 2. Run the mpls te aps-version G8131 command to enable APS. Check whether the alarm is cleared. ·If the alarm is cleared, go to Step 8. ·If the alarm persists, go to Step 7. 3. Check whether an alarm about switching inconsistency is displayed. ·If such an alarm is displayed, go to Step 4. ·If the alarm is not about switching inconsistency, go to Step 5. 4. Configure a bidirectional tunnel. For the configuration procedure. Check whether the alarm is cleared. ·If the alarm is cleared, go to Step 8. ·If the alarm persists, go to Step 7. 5. Check whether an alarm about operation inconsistency is displayed. ·If such an alarm is displayed, go to Step 6. ·If the alarm is not about operation inconsistency, go to Step 7. 6. Modify the switchback mode and ensure that the switchback modes on both ends of the tunnel are the same. Check whether the alarm is cleared. ·If the alarm is cleared, go to Step 8. ·If the alarm persists, go to Step 7. 7. Collect the alarm information, log information, and configuration information, and then Collect alarm information and configuration information, and then contact technical support personnel.. 8. End.
NTP | 2 | NTP_SYNCHRONIZE_STATUS | NTP/2/NTP_SYNCHRONIZE_STATUS: NTP state changed from synchronized to unsynchronized. (SynchronizationSourceAddress = [Source] , VpnInstance = [VpnName], Reason = [Reason]) | NTP synchronization status. | [Source]IP address of the server for local NTP clock synchronization. [VpnName]VPN instance and remote end for local NTP clock synchronization. [Reason]Reason why the NTP clock status changes to unsynchronized. | Possible Causes The possible causes of the NTP status change from synchronized to unsynchronized are as follows: Cause 1: VPN change detected Cause 2: Peer reachability lost Cause 3: Authentication failure Cause 4: Authentication configuration changed Cause 5: KOD DENY received Cause 6: Manycast discovery restarted Cause 7: Unicast server configuration removed Cause 8: Unicast peer configuration removed Cause 9: Reference clock configuration removed Cause 10: Stratum increase detected Cause 11: Peer clock unsynchronized/unselectable Cause 12: Manycast configuration removed Cause 13: Configuration changed Cause 14: Clock selection failed - Excessive falsetickers Cause 15: Clock selection failed - No selectable clock Cause 16: Clock change detected Cause 17: NTP IPv4 Service is disabled Cause 18: NTP IPv6 Service is disabled Cause 19: Peer is restricted to select Cause 20: Staled manycast session Cause 21: Peer is preempted Cause 22: Invalid stratum/Server not synchronized Cause 23: NTP test failures Cause 24: Synchronization loop is detected Cause 25: System peer stratum is better Cause 26: Synchronization distance greater than distance threshold | Procedure Cause 1: VPN change detected Select another VPN. Cause 2: Peer reachability lost 1. Check whether the link to the remote clock source is reachable. 2. If the link is unreachable, rectify the network fault or configure a new remote clock source. 3. If the link is reachable, check whether the source interface is correctly configured. Cause 3: Authentication failure Authentication failure packets are discarded and cannot be synchronized. 1. Check whether the key is configured. If no, configure the key. If yes, check whether the key is correct. 2. Check whether the key is set to reliable. 3. Check whether the clock source configuration carries a key. Cause 4: Authentication configuration changed If the authentication configuration is changed, rectify the fault according to Cause 3. Cause 5: KOD DENY received The client receives a KOD packet with the DENY code, and the remote clock source restricts the synchronization time of the client. Reconfigure a new remote clock source. Cause 6: Manycast discovery restarted The manycast client restarts the discovery process. No action is required. Cause 7: Unicast server configuration removed The unicast server configuration has been deleted. Reconfigure the NTP unicast server. Cause 8: Unicast peer configuration removed The unicast peer configuration is deleted. Reconfigure the NTP unicast peer. Cause 9: Reference clock configuration removed The configuration of the master clock is deleted. Reconfigure the NTP local clock as the NTP master clock. Cause 10: Stratum increase detected 1. The stratum of the remote clock source increases. Check whether the current clock is in the synchronization state. 2. If the clock source is in the synchronous state, check whether the precision meets the requirement. If the precision does not meet the requirement, reconfigure a remote clock source with higher precision. 3. If the remote clock source is not synchronized, reconfigure a new remote clock source. Cause 11: Peer clock unsynchronized/unselectable 1. The stratum of the remote clock source increases. Check whether the current clock is in the synchronization state. 2. If the clock source is in the synchronous state, check whether the precision meets the requirement. If the precision does not meet the requirement, reconfigure a remote clock source with higher precision. 3. If the remote clock source is not synchronized, reconfigure a new remote clock source. Cause 12: Manycast configuration removed The manycast client configuration is deleted. Reconfigure the NTP manycast client. Cause 13: Configuration changed Check whether the client configuration is deleted. If yes, add the NTP client configuration again. Cause 14: Clock selection failed - Excessive falsetickers Clock selection fails due to excessive fake clocks. Delete invalid clock sources and reconfigure valid clock sources. Cause 15: Clock selection failed - No selectable clock Clock selection fails because no clock source is available. Configure a valid clock source. Cause 16: Clock change detected The time of the clock source changes abruptly. Check the time of the clock source or reconfigure a new remote clock source. Cause 17: NTP IPv4 Service is disabled The NTP IPv4 service is disabled. Enable the NTP IPv4 service again. Cause 18: NTP IPv6 Service is disabled The NTP IPv6 service is disabled. Enable the NTP IPv6 service again. Cause 19: Peer is restricted to select The peer cannot be selected. Reconfigure the NTP peer. Cause 20: Staled manycast session The dynamic multicast session is outdated, and no action is required. Cause 21: Peer is preempted The peer is preempted, and no action is required. Cause 22: Invalid stratum/Server not synchronized 1. The stratum of the remote clock source is invalid or not synchronized. Check whether the current clock is in the synchronized state. 2. If the clock source is in the synchronous state, check whether the precision meets the requirement. If the precision does not meet the requirement, reconfigure a remote clock source with higher precision. 3. If the remote clock source is not synchronized, reconfigure a new remote clock source. Cause 23: NTP test failures Failed to verify the NTP standard. Configure a new remote clock source. Cause 24: Synchronization loop is detected An NTP synchronization loop is detected. Check the NTP configuration on the network. Cause 25: System peer stratum is better The system has a better number of peer layers, and no action is required. Cause 26: Synchronization distance greater than distance threshold If the synchronization distance is greater than the distance threshold, adjust the synchronization distance threshold or reconfigure a better clock source.
ISIS | 4 | ISIS_LDP_SYNC_EVENT | ISIS/4/ISIS_LDP_SYNC_EVENT: Interface [IfName] received LDP event [LdpEvent], LDP synchronization state [PrevState] change to [CurrentState] (IsisSysInstance=[isisSysInstance], SuppressCount=[SuppressCount]). | The LDP association status changed. | [IfName]Indicates the name of an interface. [LdpEvent]LDP association message. [PrevState]Previous status of the local device: InvalidState; Init; HoldMaxCost; HoldDown; SyncAchieved [CurrentState]Current status of the local device: InvalidState; Init; HoldMaxCost; HoldDown; SyncAchieved [isisSysInstance]IS-IS process. [SuppressCount]Number of times that suppression is performed. | Possible Causes The LDP association status changed. | Procedure This message is informational only, and no action is required.
DEVM | 1 | hwEntityInvalid_active-67654 | DEVM/1/hwEntityInvalid_active: Physical entity failed. (BaseTrapSeverity=[BaseTrapSeverity], BaseTrapProbableCause=[ProbableCause], BaseTrapEventType=[BaseTrapEventType], EntityPhysicalIndex=[EntityPhysicalIndex], EntPhysicalContainedIn=[EntContainedIn], EntPhysicalName=[EntPhysicalName], RelativeResource=[RelativeResource], ReasonDescription=LPU slot <slotID> is failed,the memory QDR of the TM<tmID> is abnormal.) In VS mode, this log is supported only by the admin VS. | Physical entity failed. | [BaseTrapSeverity]To describe the level of trap. [ProbableCause]To describe the probable cause of trap. [BaseTrapEventType]To describe the type of trap. [EntityPhysicalIndex]The index of the physical entity. [EntContainedIn]The value of entPhysicalIndex for the physical entity. [EntPhysicalName]The textual name of the physical entity. [RelativeResource]This object may contain a key word to indicate the relative resource of an entity. [ReasonDescription]To describe the reason of trap in DisplayString style. | Possible Causes LPU slot <slotID> is failed,the memory QDR of the TM<tmID> is abnormal. | Procedure 1. Replace the board and check whether the alarm is cleared. ·If so, go to Step 3. ·If not, go to Step 2. 2. Collect alarm, log, and configuration information, and contact technical support personnel. 3. End.
DEVM | 1 | hwBoardFail_active-132426 | DEVM/1/hwBoardFail_active: The board partially failed. (EntityPhysicalIndex=[EntityPhysicalIndex],EntPhysicalIndex=[EntPhysicalIndex],EntPhysicalName=[EntPhysicalName],EntityType=[EntityType],EntityTrapFaultID=132426,Reason=The FPGA2 logic of the board is abnormal.) In VS mode, this log is supported only by the admin VS. | The board experienced a partial failure. | [EntityPhysicalIndex]Indicates the index of the physical entity. [EntPhysicalIndex]Indicates the index of the physical entity. [EntPhysicalName]Indicates the name of the physical entity. [EntityType]Indicates the type of the physical entity. The value can be one of the following: -1: mpu(1) -2: lpu(2) -3: sfu(3) -4: pic(4) -5: cfcard(5) -6: ofc(6) -7: board(7) -255: other(255) [EntityTrapFaultID]Indicates the error code. [Reason]Indicates the description of the cause of the trap. | Possible Causes The FPGA2 logic of the board is abnormal. | Procedure 1. If the board is not reset or powered off and services are running properly, collect alarm, log, and configuration information and contact technical support. Otherwise, go to Step 2. 2. Power off the faulty board and then power it on again. 3. If the board cannot be registered or the alarm persists after the board is registered, replace the faulty board. 4. If the alarm persists, collect alarm, log, and configuration information and contact technical support. 5. End.
IFIT | 4 | IFIT_INGRESS_REACH_THRESHOLD_active | IFIT/4/IFIT_INGRESS_REACH_THRESHOLD_active: The number of IFIT ingress flows reaches 90 percent of the upper limit. (UpperLimit=[UpperLimit]) In VS mode, this log is supported only by the admin VS. | The number of flows for which the IFIT-enabled device functions as the ingress reached 90% of the upper limit. | [UpperLimit]Upper limit for the number of flows for which the IFIT-enabled device functions as the ingress | Possible Causes The IFIT total number of ingress flow reaches 90% of the upper limit. | Procedure 1. On the NMS, check whether the number of flows for which the IFIT-enabled device functions as the ingress reached 90% of the upper limit. Delete excess flows for which the IFIT-enabled device functions as the ingress so that the number of such flows falls below 80% of the upper limit. Then check whether the alarm is cleared. 2. If the alarm persists, contact technical support engineers.
DEVM | 1 | hwFanInvalid_active-139265 | DEVM/1/hwFanInvalid_active: The fan module failed. (EntityPhysicalIndex=[EntityPhysicalIndex],EntPhysicalIndex=[EntPhysicalIndex],EntPhysicalName=[EntPhysicalName],EntityTrapFaultID=139265,Reason=The cable was removed from the fan.) In VS mode, this log is supported only by the admin VS. | The fan function is disabled. | [EntityPhysicalIndex]The index for this entry. [EntPhysicalIndex]The index for this entry. [EntPhysicalName]The textual name of the physical entity. [EntityTrapFaultID]To describe the fault id of trap. [Reason]Reason. | Possible Causes The cable was removed from the fan. | Procedure 1. Plugging in the cable. 2. If the alarm persists, collect alarm information, log information and configuration information, and then contact technical support personnel. 3. End.
ISIS | 2 | isisLspRetranExceedLimit_active | ISIS/2/isisLspRetranExceedLimit_active: The number of IS-IS LSP retransmissions on an interface exceeds the limit. (SysInstance=[hwisisSysInstance], InterfaceName=[hwIsisIfName]) | The number of IS-IS LSP retransmissions on an interface exceeded the alarm threshold. | [hwisisSysInstance]ID of an IS-IS process. [hwIsisIfName]Name of an interface. | Possible Causes The number of IS-IS LSP retransmissions on an interface exceeds the limit. | Procedure 1. Run the display lldp neighbor brief command to check the peer device of the interface in the alarm information. Run the display isis lsdb command on the peer device to check the LSPs whose sequence numbers on the local and peer devices are different. 2. Collect alarm and configuration information, and contact technical support personnel. 3. End.
DEVM | 1 | hwEntityInvalid_clear-65541 | DEVM/1/hwEntityInvalid_clear: A faulty physical entity recovered, and the fault caused by the faulty part was rectified. (BaseTrapSeverity=[BaseTrapSeverity], BaseTrapProbableCause=[ProbableCause], BaseTrapEventType=[BaseTrapEventType], EntityPhysicalIndex=[EntityPhysicalIndex], EntPhysicalContainedIn=[EntContainedIn], EntPhysicalName=[EntPhysicalName], RelativeResource=[RelativeResource], ReasonDescription=Vsr <slot-id> is resumed,the optical module is inserted.) In VS mode, this log is supported only by the admin VS. |  | [BaseTrapSeverity]To describe the level of trap. [ProbableCause]To describe the probable cause of trap. [BaseTrapEventType]To describe the type of trap. [EntityPhysicalIndex]The index of the physical entity. [EntContainedIn]The value of entPhysicalIndex for the physical entity. [EntPhysicalName]The textual name of the physical entity. [RelativeResource]This object may contain a key word to indicate the relative resource of an entity. [ReasonDescription]To describe the reason of trap in DisplayString style. | Possible Causes Vsr <slot-id> is resumed,the optical module is inserted. | Procedure This message is informational only, and no action is required.
SYSTEM | 2 | MEM_OVER_active-75269 | SYSTEM/2/MEM_OVER_active: In VS mode, this log is supported only by the admin VS. | Memory or storage usage was sampled for a period of time. In one sampling period (overload times x sampling interval), if each memory or storage usage sample exceeded the pre-set overload threshold, this alarm was generated. | [TrapSeverity]Alarm severity [ProbableCause]Trap cause. [EventType]Alarm type [PhysicalIndex]Physical index [PhysicalName]Entity name [RelativeResource]Relevant resource name [UsageType]Overload type. The value 1 indicates the CPU. The default sampling interval is 10 seconds, and the number of overload sampling times is 48. The value 2 indicates the memory. The default sampling interval is 1 second, and the number of overload sampling times is 2. The value 3 indicates a disk. The value 4 indicates flash memory. The value 5 indicates the CF card. The value 6 indicates the physical memory. [SubIndex]Entity sub-index [UsageValue]Storage usage [Unit]Unit [UsageThreshold]Threshold | Possible Causes The memory usage of one process exceeded the pre-set overload threshold. The max memory size is 3G for one process. | Procedure 1. Run the display memory slot <slotid> command to check the process that uses the most memory. 2. Delete unnecessary services and configurations. Wait for 1 minute and check whether the alarm is cleared. ·If the alarm is no longer generated, go to Step 4. ·If the alarm persists, go to Step 3. 3. Collect alarm, log, and configuration information and contact technical support engineers. 4. End.
ARP | 4 | ARP_IP_CONFLICT_DETECT | ARP/4/ARP_IP_CONFLICT_DETECT: Detected an IP address collision. (IpAddress=[IpAddr], Local MacAddress=[LocalMacAddr], Local InterfaceName=[LocalIfName], Local VLAN=[LocalPVid], Local INNER-VLAN=[LocalCVid], Received MacAddress=[RcvMacAddr], Received InterfaceName=[RcvIfName], Received VLAN=[RcvPVid], Received INNER-VLAN=[RcvCVid], Collision Type=[type]) | An IP address conflict is detected. | [IpAddr]IP Address [LocalMacAddr]Local MAC Address [LocalIfName]Local Interface Name [LocalPVid]Local outer VLAN ID [LocalCVid]Local inner VLAN ID [RcvMacAddr]MAC address of the received packet [RcvIfName]Name of the interface that receives packets [RcvPVid]Outer VLAN ID of the received packet [RcvCVid]Inner VLAN ID of the received packet [type]Conflict Type | Possible Causes The local device has an ARP entry and receives a non-gratuitous ARP packet from the remote device. The source IP address of the packet is the same as an IP address in the local ARP entry, but the source MAC address is different from the MAC address in the local ARP entry. The interface receives a Probe ARP packet, and the destination IP address of the packet conflicts with the local interface address. | Procedure 1. Check whether an IP address conflict occurs on the network.
LINK-DETECT | 4 | LINKNEIGHBORCHANGE | LINK-DETECT/4/LINKNEIGHBORCHANGE: Link neighbor information is changed. (IfName=[ifname]) | Link neighbor is deleted. | [ifname]name of the interface | Possible Causes A neighbor deletion alarm is generated in any of the following situations: ·(1) The target interface is deleted. ·(2) The target subcard is removed. ·(3) The target interface goes Down. ·(4) The command for clearing the neighbor relationship of an interface is executed. | Procedure After a LAD neighbor is deleted, the neighbor information needs to be delivered using a CLI or NMS command for neighbor discovery again. Other services will not be affected.
OSPFV3 | 1 | OSPFV3_DEL_ROUTE_BY_PURGE_active | OSPFV3/1/OSPFV3_DEL_ROUTE_BY_PURGE_active: The local device deleted OSPFv3 routes advertised by other devices. Reset or isolate the device from the network. (SysProcessId=[hwOspfv3ProcessId], HostName=[hwOspfv3PurgeHostName], HostIpAddress=[hwOspfv3PurgeIpAddress], RouterID=[hwOspfv3PurgeRouterId], Area=[hwOspfv3AreaIdIndex], FlushLsaNum=[hwOspfv3FlushLsaNum], AffectedNodeNum=[hwOspfv3AffectedNodeNum], TotalNodeNum=[hwOspfv3TotalNodeNum], Interval=[hwOspfv3PurgeStatPeriod]) | The local device flushed OSPFv3 LSAs advertised by other devices. The local device needs to be reset or isolated from the network. | [hwOspfv3ProcessId]Process ID on the faulty node [hwOspfv3PurgeHostName]Hostname of the faulty node [hwOspfv3PurgeIpAddress]Host IP address of the faulty node [hwOspfv3PurgeRouterId]Router ID in the process [hwOspfv3AreaIdIndex]OSPFv3 area ID [hwOspfv3FlushLsaNum]Number of times an LSA was flushed [hwOspfv3AffectedNodeNum]Number of affected nodes [hwOspfv3TotalNodeNum]Total number of nodes on the network [hwOspfv3PurgeStatPeriod]Statistical period | Possible Causes The local device flushed OSPFv3 LSAs advertised by other devices. | Procedure 1. Run the display ospfv3 routing command to check whether any route is deleted. If yes, isolate the device from the network by resetting or isolating the device. 2. Collect alarm and configuration information, and contact technical support personnel. 3. End.
BGP | 2 | hwBgpPeerRouteExceed_clear | BGP/2/hwBgpPeerRouteExceed_clear: The number of routes received from the BGP peer decreased below the alarm number. (InstanceId=[InstanceId], Afi=[AddrFamilyAfi], Safi=[AddrFamilySafi], PeerRemoteAddrType=[PeerIPAddrType], PeerRemoteAddr=[PeerIPAddr], MaxRouteNum=[RouteLimitNum], AlarmThreshold=[RouteLimitThreshold]) |  | [InstanceId]Instance ID [AddrFamilyAfi]Address family: 1: ipv4 2: ipv6 25: vpls 196: l2vpn 16388: link-state 36879: rpd [AddrFamilySafi]Sub-address family: 1: unicast 2: multicast 3: Unicast & multicast 4: mpls 5: mvpn 65: vpls 66: mdt 70: evpn 71: link-state 73: srpolicy 74: sdwan 128: vpn 129: vpnv4 multicast 132: vpn orf 133: flowv4 134: flowvpn 179: rpd 245: tunnel-encap-ext 255: mvrf [PeerIPAddrType]Peer address type [PeerIPAddr]Peer address [RouteLimitNum]Maximum number of routes [RouteLimitThreshold]Alarm threshold | Possible Causes The number of routes received from the BGP peer who configed with route-limit, fell below the alarm threshold. | Procedure ·This trap message is informational only, and no action is required.
DEVM | 1 | hwEntityReset_active | DEVM/1/hwEntityReset_active: Physical entity reset. (BaseTrapSeverity=[BaseTrapSeverity],BaseTrapProbableCause=[BaseTrapProbableCause],BaseTrapEventType=[BaseTrapEventType],EntityPhysicalIndex=[EntityPhysicalIndex],EntPhysicalContainedIn=[EntPhysicalContainedIn],EntPhysicalName=[EntPhysicalName],RelativeResource=[RelativeResource],ReasonDescription=[ReasonDescription]) In VS mode, this log is supported only by the admin VS. | The physical entity reset because a part failed. | [BaseTrapSeverity]Indicates the physical index. [BaseTrapProbableCause]Possible reason. [BaseTrapEventType]Indicates the possible cause of the trap. [EntityPhysicalIndex]Indicates the trap type. [EntPhysicalContainedIn]Indicates the parent index. [EntPhysicalName]Indicates the name of the entity such as a chassis. [RelativeResource]This object may contain a key word to indicate the relative resource of an entity. [ReasonDescription]To describe the reason of trap in DisplayString style. | Possible Causes ·Cause 66561: Cause 1: A fault may occur on the ECM channel. Cause 2: The CPU usage on the master MPU is too high. ·Cause 66563: The number of the MAC addresses on the LPU was incorrect. ·Cause 66568: Cause 1: A fault may occur on the ECM channel. Cause 2: The CPU usage on the master MPU is too high. ·Cause 66576: Cause 1: A fault may occur on the ECM channel. Cause 2: The CPU usage on the master MPU is too high. ·Cause 66590: Cause 1: A board reset command was run. Cause 2: Software faults occurred. ·Cause 66591: Because of user operation or software exception, the entity has been reset, now it is ready. | Procedure ·Cause 66561: Cause 1: A fault may occur on the ECM channel. Cause 2: The CPU usage on the master MPU is too high. 1. The slave MPU can restore automatically. Check whether the reset MPU works normally. ·If so, go to Step 3. ·If not, go to Step 2. 2. Replace an MPU. After the registration, check whether the trap is recovered. ·If so, go to Step 4. ·If not, go to Step 3. 3. Collect the trap information, log information, and configuration of the router, and contact technical support personnel. 4. End. ·Cause 66563: The number of the MAC addresses on the LPU was incorrect. 1. Collect the trap information, log information, and configuration of the router, and contact technical support personnel. 2. End. ·Cause 66568: Cause 1: A fault may occur on the ECM channel. Cause 2: The CPU usage on the master MPU is too high. 1. The SFU can be reset automatically. After the reset, run the display device command to check whether the SFU works normally. ·If so, go to Step 4. ·If not, go to Step 2. 2. Replace the SFU and then check whether the fault is rectified. ·If so, go to Step 4. ·If not, go to Step 3. 3. Collect the trap information, log information, and configuration of the router, and contact technical support personnel. 4. End. ·Cause 66576: Cause 1: A fault may occur on the ECM channel. Cause 2: The CPU usage on the master MPU is too high. 1. The interface board can be reset automatically. After the reset, run the display device command to check whether the interface board works normally. ·If so, go to Step 4. ·If not, go to Step 2. 2. Replace the interface board and then check whether the fault is rectified. ·If so, go to Step 4. ·If not, go to Step 3. 3. Collect the trap information, log information, and configuration of the router, and contact technical support personnel. 4. End. ·Cause 66590: Cause 1: A board reset command was run. Cause 2: Software faults occurred. 1.Check whether the board registers after a reset. ·If so, go to Step 4. ·If not, go to Step 2. 2. Replace the board and then check whether the alarm is cleared after the board registers. ·If so, go to Step 4. ·If not, go to Step 3. 3. Collect trap, log, and configuration information, and contact technical support personnel. 4. End. ·Cause 66591: Because of user operation or software exception, the entity has been reset, now it is ready. 1. The boards in the chassis will register automatically. Check if the board can work normally after registering automatically. ·If so, go to Step 4. ·If not, go to Step 2. 2. Pull out the unregistered boards and replace them with new boards. Then, check whether the trap is recovered. ·If so, go to Step 4. ·If not, go to Step 3. 3. Collect trap information, log information, and configuration information, and then contact technical support personnel. 4. End.
PKI | 4 | DEL_CERT_LOCAL_OK | PKI/4/DEL_CERT_LOCAL_OK: Deleting local certificate file ([FileName]) successfully. | Succeeded in deleting a local certificate file. | [FileName]Name of the local certificate file | Possible Causes The local certificate file that had been loaded into the memory of the device was deleted. | Procedure This message is informational only, and no action is required.
DEVM | 1 | hwEntityInvalid_clear-67610 | DEVM/1/hwEntityInvalid_clear: A faulty physical entity recovered, and the fault caused by the faulty part was rectified. (BaseTrapSeverity=[BaseTrapSeverity], BaseTrapProbableCause=[ProbableCause], BaseTrapEventType=[BaseTrapEventType], EntityPhysicalIndex=[EntityPhysicalIndex], EntPhysicalContainedIn=[EntContainedIn], EntPhysicalName=[EntPhysicalName], RelativeResource=[RelativeResource], ReasonDescription=The output voltage of a power module is normal.) In VS mode, this log is supported only by the admin VS. |  | [BaseTrapSeverity]To describe the level of trap. [ProbableCause]To describe the probable cause of trap. [BaseTrapEventType]To describe the type of trap. [EntityPhysicalIndex]The index of the physical entity. [EntContainedIn]The value of entPhysicalIndex for the physical entity. [EntPhysicalName]The textual name of the physical entity. [RelativeResource]This object may contain a key word to indicate the relative resource of an entity. [ReasonDescription]To describe the reason of trap in DisplayString style. | Possible Causes The output voltage of a power module is normal. | Procedure This message is informational only, and no action is required.
FM | 4 | TARGET_DEL | FM/4/TARGET_DEL: Target host [IPAddress] was deleted. | The target host was deleted. | [IPAddress]IP address of the target host | Possible Causes A target host is deleted. | Procedure ·This message is informational only, and no action is required.
CONFIGURATION | 2 | CONFIGURATION_UNSAVED_clear | CONFIGURATION/2/CONFIGURATION_UNSAVED_clear: Save or set a new next configuration file. |  | NA | Possible Causes Save or set a new next configuration file. | Procedure This message is informational only, and no action is required.
LACP | 2 | hwLacpStateDown_clear | LACP/2/hwLacpStateDown_clear: The LACP status of the member port changes to up. (TrunkIndex=[TrunkIndex],PortIfIndex=[PortIfIndex],TrunkId=[TrunkId],TrunkName=[TrunkName],PortName=[PortName],Reason=[ReasonCode]) |  | [TrunkIndex]Trunk index [PortIfIndex]Index of a member port [TrunkId]Trunk interface ID [TrunkName]Trunk interface name [PortName]Member Port Name [ReasonCode]Cause of the alarm | Possible Causes ·Cause 3:LACP is disabled on the current interface. ·Cause 4:The function to forcibly set the LACP status to up takes effect. ·Cause 5:LACP negotiation succeeds. ·Cause 6:LACP force up failed due to remote trunk interface changed to protocol up. | Procedure This message is informational only, and no action is required.
MPLS-TE | 6 | TE_SOURCE_TRACE_EVENT | MPLS-TE/6/TE_SOURCE_TRACE_EVENT: Source tracing for packet loss on the TE LSP was performed. (ComponentName = [ComponentName],Inlabel = [Inlabel], Ifindex = [Ifindex], Info = [Statistic_info]) In VS mode, this log is supported only by the admin VS. | When packet loss occurs during traffic forwarding, the TE module reports a packet loss-induced source tracing event, and the forwards model and subscribes to the event. | [ComponentName]Component Name [Inlabel]Inlabel [Ifindex]Ifindex [Statistic_info]Detailed statistics, this parameter includes SrcMac, DstMac, FeiPid, Sn, LsrID, NextHopIp, PrevtHopIp, Find LSP info Ftid, LspXcIndex, OutIfIndex, and VrId. | Possible Causes When packet loss occurs during traffic forwarding, the TE module reports a packet loss-induced source tracing event, and the forwards model and subscribes to the event. | Procedure No action is required.
EOAM-1AG | 1 | UNEXPECTEDMEGLEVEL_active | EOAM-1AG/1/UNEXPECTEDMEGLEVEL_active: MEP received a CCM with unexpected MEG level. (MdIndex=[MdIndex], MaIndex=[MaIndex], MdName=[MdName], MaName=[MaName], MepId=[MepId]) | A MEP receives a CCM carrying an MD level different from the local setting. | [MdIndex]Index of an MD table [MaIndex]Index of an MA table [MdName]Name of an MD [MaName]Name of an MA [MepId]ID of a MEP [ifName]Name of interface [Vlan]Vlan ID [Direction]Direction [Level]Level of MD | Possible Causes The MD level carried in a CCM sent by the RMEP was different from that specified on the MEP. | Procedure 1. Run the display cfm mep [ md <md-name> [ ma <ma-name> [ mep-id <mep-id> ] ] ] command on both the MEP and RMEP to view the value of the Level field. Check whether the MD levels are the same. ·If the MD levels are different, go to Step 2. ·If the MD levels are the same, go to Step 3. 2. Perform the following steps on the MEP: ·a. Run the undo cfm md name <md-name> command to delete existing MD configurations. ·b. Run the cfm md <md-name> level <level> command to reconfigure an MD the same as that on the RMEP. ·c. Run the display alarm active command to view the trap. Check whether the trap is cleared. If the trap persists, go to Step 3. 3. Collect alarm information and configuration information, and then contact technical support personnel.
ISIS | 4 | IS_PREFIX_SID_NOT_ELIGIBLE | ISIS/4/IS_PREFIX_SID_NOT_ELIGIBLE: The prefix-sid is not eligible. (ProcessId=[processId], PrefixSid=[prefixSid], PrefixAddr=[prefix], PrefixMask=[mask], SysId=[SysId]) | The prefix SID was not preferentially selected. | [processId]IS-IS process ID. [prefixSid]Received prefix SID [prefix]Prefix address [mask]Prefix address mask [SysId]IS-IS system ID | Possible Causes Some nodes on a network released the same prefix SID, or a prefix SID was deleted or modified. | Procedure ·If a prefix SID is deleted or modified, the log message is informative only. Otherwise, check the prefix SID configurations and change a conflicting prefix SID to a different value.
AAA | 3 | hwAdminLoginFailed_clear | AAA/3/hwAdminLoginFailed_clear: Administrator type users login failed not frequently. (failed times=[hwLoginFailedTimes], statistic period=[hwStatisticPeriod] minutes) |  | [hwLoginFailedTimes]Indicates the number of login failures. [hwStatisticPeriod]Indicates the interval for collecting the number of login failures. | Possible Causes The number of login failures of management users during a specified period fell below the threshold. | Procedure ·This trap message is informational only, and no action is required.
MPLS_LSPM | 2 | hwP2mpTeTunnelDown_active | MPLS_LSPM/2/hwP2mpTeTunnelDown_active: P2MP tunnel status changes to down. (SessionTunnelId=[SessionTunnelId], LocalLspId=[LocalLspId], IngressLsrId=[IngressLsrId], P2mpId=[P2mpId], TunnelName=[TunnelName], Reason=[DownReason]) | A P2MP tunnel went Down. | [SessionTunnelId]Tunnel Id [LocalLspId]Local Lsp Id [IngressLsrId]Ingress Lsr Id [P2mpId]P2MP Id [TunnelName]Tunnel Name [DownReason]Alarm reason. Range: (10, 30, 100) - 10: Tunnel Shutdown - 30: All Sub Lsp Down - 100: Alarm Clear | Possible Causes ·Cause 10: The tunnel was manually shut down. ·Cause 30: P2MP Tunnel All Sub Lsp Down. | Procedure ·Cause 10: The tunnel was manually shut down. 1. Run the undo shutdown command on the tunnel interface view. - If the fault is rectified, go to Step 3. - If the fault persists, go to Step 2. 2. Collect log information and configuration information, and then contact technical support personnel. 3. End. ·Cause 30: P2MP Tunnel All Sub Lsp Down. The same as Cause 10.
SYSTEM | 2 | MEM_OVER_clear-75265 | SYSTEM/2/MEM_OVER_clear: In VS mode, this log is supported only by the admin VS. |  | [TrapSeverity]Alarm severity [ProbableCause]Trap cause. [EventType]Alarm type [PhysicalIndex]Physical index [PhysicalName]Entity name [RelativeResource]Relevant resource name [UsageType]Overload type. The value 1 indicates the CPU. The default sampling interval is 10 seconds, and the number of overload sampling times is 48. The value 2 indicates the memory. The default sampling interval is 1 second, and the number of overload sampling times is 2. The value 3 indicates a disk. The value 4 indicates flash memory. The value 5 indicates the CF card. The value 6 indicates the physical memory. [SubIndex]Entity sub-index [UsageValue]Storage usage [Unit]Unit [UsageThreshold]Threshold | Possible Causes The fault was rectified when the storage usage of the CF card exceeded the pre-set overload threshold | Procedure This message is informational only, and no action is required.
FIB | 1 | hwFIBOverloadForward_clear | FIB/1/hwFIBOverloadForward_clear: The interface board changes from the overload forwarding state to the normal state. (EntityPhysicalIndex=[EntityPhysicalIndex], HwBaseTrapSeverity=[HwBaseTrapSeverity], HwBaseTrapProbableCause=[HwBaseTrapProbableCause], HwBaseTrapEventType=[HwBaseTrapEventType], HwFibOverloadModule=[HwFibOverloadModule], entPhysicalName=[entPhysicalName]) In VS mode, this log is supported only by the admin VS. |  | [EntityPhysicalIndex]The index for this entry. [HwBaseTrapSeverity]The level of trap. [HwBaseTrapProbableCause]The probable cause. [HwBaseTrapEventType]The type of trap. [HwFibOverloadModule]FIB4 or FIB6 module. [entPhysicalName]The textual name of the entity. | Possible Causes The number of IPv4 or IPv6 route prefixes fell below the limit. | Procedure ·This trap message is informational only, and no action is required.
OSPF | 3 | OSPF_SEQ_MIS_RESMOOTH | OSPF/3/OSPF_SEQ_MIS_RESMOOTH: OSPF-INFO:The communication components started transmitting data again from the first piece because of the incorrect sequence number. (CurSeq=[CurSeq], RecvSeq=[RecvSeq], LocalComp=[LocalComp], PeerComp=[PeerComp]) | The communication parties start to exchange data in batches again due to mismatch between packet sequence numbers of the two ends. | [CurSeq]Current sequence number [RecvSeq]Sequence number of the received packet [LocalComp]Name of the local component [PeerComp]Name of the peer component | Possible Causes Messages exchanged between the two communication ends were lost, which caused the mismatch of packet sequence numbers. | Procedure Contact contact technical support personnel.
FIB | 2 | SysfwdResourceOverload_active | FIB/2/SysfwdResourceOverload_active: The whole device forwarding engine resources were overloaded. (EntityPhysicalIndex=[EntiyPhysicalindex], EntPhysicalIndex=[EntPhysicalindex], EntPhysicalName=[EntPhysicalName], Reason=[ReasonId], ReasonDescription=[Reason]) In VS mode, this log is supported only by the admin VS. | If too many services are configured, alarms are generated when the specification of the whole device forwarding engine resources is exceeded. | [EntiyPhysicalindex]The index for this entry. [EntPhysicalindex]The index for this entry. [EntPhysicalName]The textual name of the entity. [ReasonId]The probable cause of trap. [Reason]The detailed cause of the trap. | Possible Causes ·Cause 13: The number of forward tokens in the board space exceeded the specifications of the forwarding engine resources. ·Cause 14: The number of FVRFs exceeded the specifications of the forwarding engine resources. ·Cause 15: The number of NDIndex exceeded the specifications of the forwarding engine resources. ·Cause 16: The number of Tunnel Index exceeded the specifications of the forwarding engine resources. ·Cause 17: The number of Bfd Index exceeded the specifications of the forwarding engine resources. ·Cause 18: The number of VPLS LearnId exceeded the specifications of the forwarding engine resources. ·Cause 19: The number of broadcast domain Index exceeded the specifications of the forwarding engine resources. ·Cause 20: The number of Ns Index exceeded the specifications of the forwarding engine resources. ·Cause 21: The number of Ring Index exceeded the specifications of the forwarding engine resources. ·Cause 22: The number of configured multicast replication services (for multicast and broadcast) exceeded the specification supported by the entire system. ·Cause 23: The number of downstream interfaces to which data (multicast, VLAN, and VPLS data) is replicated to exceeded the specification supported by the entire system. ·Cause 24: The number of TMGID exceeded the specification of the forwarding engine resources. ·Cause 25: The number of configured inter-board replication combinations was large and the number of configured multicast replication services (for multicast, VLAN, and VPLS) exceeded the specification supported by the entire system. ·Cause 26: The number of trill nhpIndex exceeded the specifications of the forwarding engine resources. ·Cause 29: The next hop resource usage for equal-cost routes has exceeded 90%. ·Cause 31: The next hop resource usage has exceeded 90%. ·Cause 34: The number of BFD sessions exceeded the specifications of the global bfd sessions. ·Cause 55: The number of Link Layer Encapsulation database exceeded the specification of the forwarding engine resources. ·Cause 56: The number of Tunnel Encapsulation database exceeded the specification of the forwarding engine resources. ·Cause 59: The number of Mac Multicast Index exceeded the specification of the forwarding engine resources. ·Cause 60: The number of Virtual Ports exceeded the specification of the forwarding engine resources. ·Cause 69: The number of Multicast Index exceeded the specification of the forwarding engine resources. ·Cause 79: The number of global MAC Index exceeded the specification of the forwarding engine resources ·Cause 93: The number of forward tokens in the system Global 1 space exceeded the specifications of the forwarding engine resources. ·Cause 95: The number of forward tokens in the system Global 2 space exceeded the specifications of the forwarding engine resources. ·Cause 103: The number of AT indexes exceeds the specifications of the forwarding engine resources. ·Cause 110: The number of global IP Index exceeded the specification of the forwarding engine resources ·Cause 183: The number of L2VPN exceeds 90% of the specification of the resources. ·Cause 184: The number of Vlan exceeded the 90% of the resources ·Cause 185: The number of Bridge Domain exceeded the 90% of the resources ·Cause 205: The number of LDP over TE lsps exceeded the specification supported by the entire system. ·Cause 303: The number of system multicast forwarding group exceeded 95% of the forwarding engine resources. ·Cause 324: The number of pbb evpn bmac exceeded the specification of the forwarding engine resources. ·Cause 404: The number of IGP peers exceeded the limit threshold supported by the device. ·Cause 405: The number of BGP peers exceeded the limit threshold supported by the device. ·Cause 406: The number of LDP peers exceeded the limit threshold supported by the device. ·Cause 407: The number of PIM peers exceeded the limit threshold supported by the device. ·Cause 408: The number of Multicast FRR exceeded the specification of the forwarding engine resources. ·Cause 409: The number of Multicast FRR exceeded 95% of the specification of the forwarding engine resources ·Cause 410: The number of subscribed mac exceeded the specifications of the resources. ·Cause 549: The number of TBTP resource exceeded the specifications of the forwarding engine resources(the whole is 4K). ·Cause 550: The number of TBTP resource exceeded the specifications of the forwarding engine resources(the whole is 16K). ·Cause 605: No multicast forwarding table resource can be requested for Layer 2 multicast ·Cause 606: No multicast forwarding table resource can be requested for IPv6 Layer 2 multicast. ·Cause 611: The number of P2MP TE TMGID exceeded the specification of the forwarding engine resources. ·Cause 612: The number of system P2MP TE TMGID exceeded 95% of the forwarding engine resources. ·Cause 613: The number of MLDP TMGID exceeded the specification of the forwarding engine resources. ·Cause 614: The number of system MLDP TMGID exceeded 95% of the forwarding engine resources. ·Cause 615: The number of entries in the P2MP ELB select table exceeded the upper limit supported by the forwarding engine. ·Cause 616: The number of entries in the P2MP ELB select table exceeded 95% of the upper limit supported by the forwarding engine. ·Cause 704: No multicast forwarding table resource can be requested for IPv4 Layer 3 multicast. ·Cause 705: No multicast forwarding table resource can be requested for IPv6 Layer 3 multicast. ·Cause 706: The number of TBTP resource exceeded the specifications of the forwarding engine resources. ·Cause 769: The number of BIER tunnels exceeded the upper limit allowed by the device. ·Cause 770: The number of BIER TMGIDs exceeded the specification of the forwarding engine resources. ·Cause 814: No multicast forwarding table resource can be requested for broadcast trunk load balancing services. ·Cause 815: No multicast forwarding table resource can be requested for VLAN-based IPv4 Layer 2 multicast routers' interfaces. ·Cause 816: No multicast forwarding table resource can be requested for VSI-based IPv4 Layer 2 multicast routers' interfaces. ·Cause 817: No multicast forwarding table resource can be requested for BD-based IPv4 Layer 2 multicast routers' interfaces. ·Cause 818: No multicast forwarding table resource can be requested for IPv4 Layer 2 multicast PW redundancy protocol packets. ·Cause 819: No multicast forwarding table resource can be requested for the PIM FRR backup multicast group. ·Cause 820: No multicast forwarding table resource can be requested for VLAN-based IPv6 Layer 2 multicast routers' interfaces. ·Cause 821: No multicast forwarding table resource can be requested for VSI-based IPv6 Layer 2 multicast routers' interfaces. ·Cause 822: No multicast forwarding table resource can be requested for multicast groups in the broadcast domain when the outbound interface of IPv4 Layer 2 multicast protocol packets is a QinQ stacking/mapping interface. ·Cause 823: No multicast forwarding table resource can be requested for BRAS multicast protocol packet hardware replication. ·Cause 824: No multicast forwarding table resource can be requested for multicast NAT. ·Cause 825: No multicast forwarding table resource can be requested for DSVPNs. ·Cause 826: No broadcast forwarding table resource can be requested for BDs. ·Cause 827: No broadcast forwarding table resource can be requested for Layer 2 protocol hardware replication. ·Cause 828: No broadcast forwarding table resource can be requested for VLANs. ·Cause 829: No broadcast forwarding table resource can be requested for L2VPNs. ·Cause 830: No broadcast forwarding table resource can be requested for L2VPN APS. ·Cause 927: The number of BIERv6 Traffic Management Group Indexes (TMGIDs) exceeded the specification of the forwarding engine resources. ·Cause 1082: The number of BGP FlowSpec rules matching the Community of the destination address reaches the upper limit. ·Cause 1121: The number of BGP LSP exceeded the limit threshold supported by the device. ·Cause 1234: | Procedure ·Cause 13: The number of forward tokens in the board space exceeded the specifications of the forwarding engine resources. Contact technical support engineers. ·Cause 14: The number of FVRFs exceeded the specifications of the forwarding engine resources. Contact technical support engineers. ·Cause 15: The number of NDIndex exceeded the specifications of the forwarding engine resources. Contact technical support engineers. ·Cause 16: The number of Tunnel Index exceeded the specifications of the forwarding engine resources. Contact technical support engineers. ·Cause 17: The number of Bfd Index exceeded the specifications of the forwarding engine resources. Contact technical support engineers. ·Cause 18: The number of VPLS LearnId exceeded the specifications of the forwarding engine resources. Contact technical support engineers. ·Cause 19: The number of broadcast domain Index exceeded the specifications of the forwarding engine resources. Contact technical support engineers. ·Cause 20: The number of Ns Index exceeded the specifications of the forwarding engine resources. Contact technical support engineers. ·Cause 21: The number of Ring Index exceeded the specifications of the forwarding engine resources. Contact technical support engineers. ·Cause 22: The number of configured multicast replication services (for multicast and broadcast) exceeded the specification supported by the entire system. Please contact technical support personnel. ·Cause 23: The number of downstream interfaces to which data (multicast, VLAN, and VPLS data) is replicated to exceeded the specification supported by the entire system. Please contact technical support personnel. ·Cause 24: The number of TMGID exceeded the specification of the forwarding engine resources. Contact technical support engineers. ·Cause 25: The number of configured inter-board replication combinations was large and the number of configured multicast replication services (for multicast, VLAN, and VPLS) exceeded the specification supported by the entire system. Deleting an existing multicast replication service instance may not obtain new resources. It is recommended that you collect trap, log, and configuration information, and contact technical support personnel. ·Cause 26: The number of trill nhpIndex exceeded the specifications of the forwarding engine resources. Contact technical support engineers. ·Cause 29: The next hop resource usage for equal-cost routes has exceeded 90%. Contact technical support engineers. ·Cause 31: The next hop resource usage has exceeded 90%. Contact technical support engineers. ·Cause 34: The number of BFD sessions exceeded the specifications of the global bfd sessions. Contact technical support engineers. ·Cause 55: The number of Link Layer Encapsulation database exceeded the specification of the forwarding engine resources. Contact technical support engineers. ·Cause 56: The number of Tunnel Encapsulation database exceeded the specification of the forwarding engine resources. Contact technical support engineers. ·Cause 59: The number of Mac Multicast Index exceeded the specification of the forwarding engine resources. Contact technical support engineers. ·Cause 60: The number of Virtual Ports exceeded the specification of the forwarding engine resources. Contact technical support engineers. ·Cause 69: The number of Multicast Index exceeded the specification of the forwarding engine resources. Contact technical support engineers. ·Cause 79: The number of global MAC Index exceeded the specification of the forwarding engine resources Contact technical support engineers. ·Cause 93: The number of forward tokens in the system Global 1 space exceeded the specifications of the forwarding engine resources. Contact technical support engineers. ·Cause 95: The number of forward tokens in the system Global 2 space exceeded the specifications of the forwarding engine resources. Contact technical support engineers. ·Cause 103: The number of AT indexes exceeds the specifications of the forwarding engine resources. Contact technical support engineers. ·Cause 110: The number of global IP Index exceeded the specification of the forwarding engine resources Contact technical support engineers. ·Cause 183: The number of L2VPN exceeds 90% of the specification of the resources. Contact technical support engineers. ·Cause 184: The number of Vlan exceeded the 90% of the resources Contact technical support engineers. ·Cause 185: The number of Bridge Domain exceeded the 90% of the resources Contact technical support engineers. ·Cause 205: The number of LDP over TE lsps exceeded the specification supported by the entire system. Contact technical support engineers. ·Cause 303: The number of system multicast forwarding group exceeded 95% of the forwarding engine resources. Please contact technical support personnel. ·Cause 324: The number of pbb evpn bmac exceeded the specification of the forwarding engine resources. Please contact technical support personnel. ·Cause 404: The number of IGP peers exceeded the limit threshold supported by the device. Contact technical support engineers. ·Cause 405: The number of BGP peers exceeded the limit threshold supported by the device. Contact technical support engineers. ·Cause 406: The number of LDP peers exceeded the limit threshold supported by the device. Contact technical support engineers. ·Cause 407: The number of PIM peers exceeded the limit threshold supported by the device. Contact technical support engineers. ·Cause 408: The number of Multicast FRR exceeded the specification of the forwarding engine resources. Contact technical support engineers. ·Cause 409: The number of Multicast FRR exceeded 95% of the specification of the forwarding engine resources Contact technical support engineers. ·Cause 410: The number of subscribed mac exceeded the specifications of the resources. Contact technical support engineers. ·Cause 549: The number of TBTP resource exceeded the specifications of the forwarding engine resources(the whole is 4K). Contact technical support engineers. ·Cause 550: The number of TBTP resource exceeded the specifications of the forwarding engine resources(the whole is 16K). Contact technical support engineers. ·Cause 605: No multicast forwarding table resource can be requested for Layer 2 multicast Contact technical support engineers. ·Cause 606: No multicast forwarding table resource can be requested for IPv6 Layer 2 multicast. Contact technical support engineers. ·Cause 611: The number of P2MP TE TMGID exceeded the specification of the forwarding engine resources. Check whether The P2MP TE service exceeds the service spec. If yes, please delete unneeded P2MP TE configurations. ·Cause 612: The number of system P2MP TE TMGID exceeded 95% of the forwarding engine resources. The P2MP TE service arrive 95% of the service spec. The service may not be affected. Please plan the P2MP TE services properly. ·Cause 613: The number of MLDP TMGID exceeded the specification of the forwarding engine resources. Check whether The MLDP service exceeds the service spec. If yes, please delete unneeded MLDP configurations. ·Cause 614: The number of system MLDP TMGID exceeded 95% of the forwarding engine resources. The MLDP service arrive 95% of the service spec. The service may not be affected. Please plan the MLDP services properly. ·Cause 615: The number of entries in the P2MP ELB select table exceeded the upper limit supported by the forwarding engine. 1. Check whether the number of FRR paths formed by P2MP TE or mLDP tunnels exceeds the upper limit. ·If yes, go to Step 2. ·If no, go to Step 3. 2. Delete unnecessary configurations. ·If the alarm is cleared, go to Step 4. ·If the alarm persists, go to Step 3. 3. Collect alarm, log, and configuration information, and contact technical support personnel. 4. End ·Cause 616: The number of entries in the P2MP ELB select table exceeded 95% of the upper limit supported by the forwarding engine. 1. Check whether the number of FRR paths formed by P2MP TE or mLDP tunnels exceeds 95% of the upper limit. ·If yes, go to Step 2. ·If no, go to Step 3. 2. This problem does not affect the use of the system. Properly plan the use of P2MP tunnels. 3. Collect alarm, log, and configuration information, and contact technical support personnel. ·Cause 704: No multicast forwarding table resource can be requested for IPv4 Layer 3 multicast. 1. Check whether the number of IPv4 multicast groups exceeds the upper limit. ·If yes, go to Step 2. ·If no, go to Step 3. 2. Delete unnecessary IPv4 multicast group configurations. ·If the alarm is cleared, go to Step 4. ·If the alarm persists, go to Step 3. 3. Collect alarm, log, and configuration information, and contact technical support personnel. 4. End ·Cause 705: No multicast forwarding table resource can be requested for IPv6 Layer 3 multicast. 1. Check whether the number of IPv6 multicast groups exceeds the upper limit. ·If yes, go to Step 2. ·If no, go to Step 3. 2. Delete unnecessary IPv6 multicast group configurations. ·If the alarm is cleared, go to Step 4. ·If the alarm persists, go to Step 3. 3. Collect alarm, log, and configuration information, and contact technical support personnel. 4. End ·Cause 706: The number of TBTP resource exceeded the specifications of the forwarding engine resources. Contact technical support engineers. ·Cause 769: The number of BIER tunnels exceeded the upper limit allowed by the device. 1. Check whether the number of configured BIER tunnels exceeds the upper limit allowed by the device. ·If yes, go to step 2. ·If no, go to step 3. 2. Delete unnecessary BIER tunnels. ·If the alarm is cleared, go to step 4. ·If the alarm persists, go to step 3. 3. Collect alarm, log, and configuration information, and contact Huawei technical support personnel. 4. End. ·Cause 770: The number of BIER TMGIDs exceeded the specification of the forwarding engine resources. ...
PKI | 2 | TIMEOUT_LOCAL_OK | PKI/2/TIMEOUT_LOCAL_OK: LOCAL certificate ([localCertName]) has been expired for [numOfDays] days. | A local certificate file had been invalid for days. | [localCertName]Name of the local certificate file [numOfDays]Number of days | Possible Causes The local certificate file was not replaced in time. | Procedure 1. Apply for a new local certificate file. 2. Upload the new local certificate file to the CF card of the device. 3. Load the new local certificate file into the memory.
DEVM | 1 | hwEntityInvalid_active-67600 | DEVM/1/hwEntityInvalid_active: Physical entity failed. (BaseTrapSeverity=[BaseTrapSeverity], BaseTrapProbableCause=[ProbableCause], BaseTrapEventType=[BaseTrapEventType], EntityPhysicalIndex=[EntityPhysicalIndex], EntPhysicalContainedIn=[EntContainedIn], EntPhysicalName=[EntPhysicalName], RelativeResource=[RelativeResource], ReasonDescription=<slotid> is failed, LCD cable is unplugged.) In VS mode, this log is supported only by the admin VS. | Physical entity failed. | [BaseTrapSeverity]To describe the level of trap. [ProbableCause]To describe the probable cause of trap. [BaseTrapEventType]To describe the type of trap. [EntityPhysicalIndex]The index of the physical entity. [EntContainedIn]The value of entPhysicalIndex for the physical entity. [EntPhysicalName]The textual name of the physical entity. [RelativeResource]This object may contain a key word to indicate the relative resource of an entity. [ReasonDescription]To describe the reason of trap in DisplayString style. | Possible Causes <slotid> is failed, LCD cable is unplugged. | Procedure 1. Reinstall the LCD cable and check whether the fault is rectified. ·If so, go to Step 3. ·If not, go to Step 2. 2. Collect alarm, log, and configuration information, and contact technical support personnel. 3. End.
BGP | 4 | BGPFLOWSPEC_V6 | BGP/4/BGPFLOWSPEC_V6: The ipv6 route [REIndex] includes conflict rules (ReasonID is [ReasonID]). | The rules contained in the IPv6 route with the index of REIndex conflict. | [REIndex]Route index. [ReasonID]Conflict cause. | Possible Causes The mapping causes of reason IDs are as follows: ·ReasonID = 1. The BGP FlowSpec IPv6 route was configured with the interface type and either of the source or sink interface type. ·ReasonID = 2. The BGP FlowSpec IPv6 route was configured with any of the interface type, source interface type, and sink interface type and either of the ICMPTYPE or ICMPCODE type. ·ReasonID = 3. The BGP FlowSpec IPv6 route was configured with a protocol type and any of the interface type, source interface type, and sink interface type. The protocol type is not TCP or UDP. ·ReasonID = 4. The BGP FlowSpec IPv6 route was configured with a protocol type and either of the ICMPTYPE or ICMPCODE type. The protocol type is not ICMP. ·ReasonID = 5. Currently, types of rules configured for the BGP FlowSpec IPv6 route were not supported. ·ReasonID = 6. Values of parameters in rules configured for the BGP FlowSpec IPv6 route exceeded the allowed range. ·ReasonID = 7. The value range was not specified for the same type of rules configured for the BGP FlowSpec IPv6 route. ·ReasonID = 8. The BGP FlowSpec IPv6 route was configured with a protocol type and the TCPFLAG type. The protocol type is not TCP. ·ReasonID = 9. The BGP FlowSpec IPv6 route was configured with any of the interface type, source interface type, and sink interface type and the TCPFLAG type. No protocol type is configured. ·ReasonID = 10. The BGP FlowSpec IPv6 route was configured with the TCPFLAG type and either of the ICMPTYPE or ICMPCODE type. ·ReasonID = 11. The BGP FlowSpec IPv6 route was configured with the TCPFLAG type and the fragmented packet type. ·ReasonID = 12. The BGP FlowSpec IPv6 route was configured with any of the interface type, source interface type, and sink interface type and either of the ICMPTYPE or ICMPCODE type. The fragmented packet type is configured. ·ReasonID = 13. The BGP FlowSpec IPv6 route was configured with a protocol type and the fragmented packet type. The protocol type value is not 44. ·ReasonID = 14. The BGP FlowSpec IPv6 route was configured with a protocol type and the non-fragmented packet type. The protocol type value is 44. ·ReasonID = 15. The BGPFlowSpec IPv6 route was bound to an interface group and configured with DSCP rules. ·ReasonID = 16. The BGPFlowSpec IPv6 route was bound to an interface group and configured with packet length rules. ·ReasonID = 20. The BGP FlowSpec IPv6 route was configured with a packet length type, which was not supported by the current board. ·ReasonID = 21. The BGP FlowSpec IPv6 route was configured with a packet length type, which was not supported in non-Admin-VS or VPN scenarios. ·ReasonID = 22. The BGP FlowSpec IPv6 route was bound to an interface group, which was not supported by the current board. ·ReasonID = 23. The BGP FlowSpec IPv6 VPN route cannot be bound to an interface group. ·ReasonID = 24. The BGP FlowSpec IPv6 route was configured with a DSCP type, which was not supported by the current board. ·ReasonID = 25. The DSCP and TCPFLAG rules configured for the BGP FlowSpec IPv6 route conflict with each other. When DSCP is enabled, the TCPFLAG rule is not delivered. When DSCP is disabled, the DSCP rule is not delivered. ·ReasonID = 26: The number of rules configured for a single BGP FlowSpec IPv6 route exceeds the upper limit supported by the hardware. | Procedure 1. Check whether a conflict occurs in the BGP FlowSpec IPv6 route based on the index and reason ID in the log information. 2. Modify or delete the conflicting rule in the BGP FlowSpec IPv6 routing information, and then reconfigure the route to be sent. 3. Run the display logbuffer slot ¦ include BGPFLOW command to check whether the conflict persists. ·If the alarm persists, go to Step 4. ·If no, go to Step 5. 4. Collect alarm, log, and configuration information, and contact technical support personnel. 5. End.
OSPF | 2 | ospfLsaRetranExceedLimit_active | OSPF/2/ospfLsaRetranExceedLimit_active: The number of OSPF LSA retransmissions on an interface exceeds the limit. (ProcessId=[hwOspfv2ProcessIdIndex], AreaId=[hwOspfv2AreaId], InterfaceName=[hwOspfv2IfName]) | The number of OSPF LSA retransmissions on the interface exceeded the alarm threshold. | [hwOspfv2ProcessIdIndex]OSPF process ID. [hwOspfv2AreaId]ID of an OSPF area. [hwOspfv2IfName]Interface name. | Possible Causes The number of OSPF LSA retransmissions on an interface exceeds the limit. | Procedure 1. Run the display ospf retrans-queue command to check information about LSAs that are being retransmitted. 2. Collect alarm information and information about retransmitted LSAs, and contact technical support personnel. 3. End.
MSTP | 4 | PROPORT_BPDU_GUARDED | MSTP/4/PROPORT_BPDU_GUARDED: The MSTP process's edge port with BPDU protection enabled will be shut down, because it received a BPDU packet. (ProcessID=[ProcessID], InstanceID=[InstanceID], PortID1=[PortID1], PortID2=[PortID2], PortID3=[PortID3], PortID4=[PortID4], PortIDFlag=[PortIDFlag], PortState=[PortState], IfIndex=[IfIndex], PortName=[PortName]) | Specify that the edge port receives the BPDU packets when BPDU protection was enabled | [ProcessID]Indicates the MSTP process ID. [InstanceID]Indicates the instance ID. [PortID1]Indicates ID 1 of the port in the MSTP process. [PortID2]Indicates ID 2 of the port in the MSTP process. [PortID3]Indicates ID 3 of the port in the MSTP process. [PortID4]Indicates ID 4 of the port in the MSTP process. [PortIDFlag]Indicates the port flag. [PortState]Indicates the port state. [IfIndex]Indicates the interface index. [PortName]Indicates the port name. | Possible Causes The edge port received BPDUs, and BPDU protection was enabled globally. | Procedure 1. Check whether the interface is directly connected to a user terminal and can be specified as an edge port. ·If the interface is directly connected to a user terminal and therefore can be specified as an edge port, go to Step 2. ·If the interface is indirectly connected to a user terminal and therefore cannot be specified as an edge port, go to Step 3. 2. Locate the source of the BPDUs on the interface and check whether the malicious attack exists. ·If the malicious attack exists, go to Step 4. ·If the malicious attack does not exist, go to Step 3. 3. Run the undo stp root-protection and undo shutdown commands in the interface view to delete the configuration of the edge port and restart the interface. Then, check whether the alarm is cleared. If the alarm persists, go to Step 4. 4. Collect alarm information and configuration information, and then contact technical support personnel.
PIC | 1 | hwCardInvalid_clear-135427 | PIC/1/hwCardInvalid_clear: The card resumed from total failure. (EntityPhysicalIndex=[EntityPhysicalIndex],EntPhysicalIndex=[EntPhysicalIndex],EntPhysicalName=[EntPhysicalName],EntityType=[EntityType],EntityTrapFaultID=135427,ReasonDescription=Subcard clock unit failure recovery.) In VS mode, this log is supported only by the admin VS. |  | [EntityPhysicalIndex]Indicates the index of the physical entity. [EntPhysicalIndex]Indicates the index of the physical entity. [EntPhysicalName]Indicates the name of the physical entity. [EntityType]Indicates the type of the physical entity. [EntityTrapFaultID]Indicates the error code. [ReasonDescription]Indicates the description of the cause of the trap. | Possible Causes Subcard clock unit failure recovery. | Procedure This message is informational only, and no action is required.
PTP | 3 | hwPtpTimeOffsetSumOver_active | PTP/3/hwPtpTimeOffsetSumOver_active: The ptp time offset sum is abnormal. (hwPtpTimeOffsetSumP2P=[hwPtpTimeOffsetSumP2P], hwPtpAlarmThresholdOffsetSum=[hwPtpAlarmThresholdOffsetSum]) In VS mode, this log is supported only by the admin VS. | The sum of PTP time offsets exceeded the threshold. | [hwPtpTimeOffsetSumP2P]Sum of peak time offsets. [hwPtpAlarmThresholdOffsetSum]Time offset and alarm threshold. | Possible Causes The accumulated value of the time offset used for system clock adjustment within 15 minutes plus the peak value is out of the specified value range. | Procedure 1. Check whether the current time is locked. ·If yes, go to Step 3. ·If no, go to Step 2. 2. Wait for 5 minutes and check whether the time is locked. ·If yes, go to Step 3. ·If no, go to Step 4. 3. Wait for 15 minutes and check whether the alarm is cleared. ·If yes, go to Step 5. ·If no, go to Step 4. 4. Collect alarm, log, and configuration information, and contact technical support personnel. 5. End.
OSPF | 3 | OSPF_IF_RX_BAD_PACKET | OSPF/3/OSPF_IF_RX_BAD_PACKET: An OSPF packet that is received on a non-virtual interface cannot be parsed. (RouterId=[RouterId], IfIpAddress=[IfIpAddress], AddressLessIf=[AddressLessIf], PacketSrc=[PacketSrc], PacketType=[PacketType], AreaId=[AreaId]) | An OSPF packet that cannot be parsed was received from a non-virtual interface on the peer end. The possible cause is that the local end was attacked, or the local device was not connected with a non-Huawei device successfully. | [RouterId]ID of the local router [IfIpAddress]IP address of the non-virtual interface [AddressLessIf]Interface index [PacketSrc]Source IP address of the packet [PacketType]Packet type ID [AreaId]Area ID. | Possible Causes An incorrect packet was generated on the peer non-virtual interface. | Procedure 1. Run the display ospf error packet command to check the contents of error packets. If this alarm is displayed, it indicates that the packets that cannot be parsed are received. In this case, collect information about the error packets. 2. Collect trap, log, and configuration information, and contact technical support personnel. 3. End.
PIM | 6 | MTU_IF_OK | PIM/6/MTU_IF_OK: In the VPN instance, the interface MTU allows the interface to send PIM Hello packets without fragmenting the packets. (VPNName=[VPNName], IfName=[IfName], MTU=[MTU]) | In the VPN instance, the MTU of the interface was large enough again to send PIM Hello packets. | [VPNName]Name of the VPN instance [IfName]Interface name [MTU]Maximum transmission unit | Possible Causes In the VPN instance, the MTU of the interface was large enough again to send PIM Hello packets. | Procedure ·This log message indicates a normal situation, and no action is required.
IPSEC | 2 | hwIPSecPkiLdapGetCrlFail_active | IPSEC/2/hwIPSecPkiLdapGetCrlFail_active: Get crl unsuccessfully with LDAP. (hwLdapIP=[hwLdapIP], hwLdapPort=[hwLdapPort], hwCrlAttribute=[hwCrlAttribute], hwCrlDN=[hwCrlDN], hwLdapVersion=[hwLdapVersion], hwLdapIPVrfName=[VrfIndex]) | Obtaining the CRL through LDAP fails. | [hwLdapIP]Indicates the IP address of the LDAP server. [hwLdapPort]Indicates the port number of the LDAP server. [hwCrlAttribute]Indicates the attribute that the LDAP server uses for obtaining the CRL. [hwCrlDN]Indicates the identifier that the LDAP server uses for obtaining the CRL. [hwLdapVersion]Indicates the version of the LDAP server. [VrfIndex]VPN instance name. | Possible Causes Obtaining the CRL through LDAP fails. | Procedure 1. Check whether the network connection is normal. 2. Check whether the LDAP server runs normally.
DEVM | 1 | hwEntityInvalid_active-67610 | DEVM/1/hwEntityInvalid_active: Physical entity failed. (BaseTrapSeverity=[BaseTrapSeverity], BaseTrapProbableCause=[ProbableCause], BaseTrapEventType=[BaseTrapEventType], EntityPhysicalIndex=[EntityPhysicalIndex], EntPhysicalContainedIn=[EntContainedIn], EntPhysicalName=[EntPhysicalName], RelativeResource=[RelativeResource], ReasonDescription=The output voltage of a power module was below a specified threshold.) In VS mode, this log is supported only by the admin VS. | Physical entity failed. | [BaseTrapSeverity]To describe the level of trap. [ProbableCause]To describe the probable cause of trap. [BaseTrapEventType]To describe the type of trap. [EntityPhysicalIndex]The index of the physical entity. [EntContainedIn]The value of entPhysicalIndex for the physical entity. [EntPhysicalName]The textual name of the physical entity. [RelativeResource]This object may contain a key word to indicate the relative resource of an entity. [ReasonDescription]To describe the reason of trap in DisplayString style. | Possible Causes The output voltage of a power module was below a specified threshold. | Procedure 1. Check whether the external power supply is normal. Check whether the external power input is within the normal range. If not, replace the external power input to ensure that the external power input is within the normal range (180 V AC to 264 V AC). Then, check whether the alarm is cleared. ·If so, go to Step 4. ·If not, go to Step 2. 2. Replace the power supply. Power off the faulty power supply before replacing it. Check whether the alarm is cleared. ·If so, go to Step 4. ·If not, go to Step 3. 3. Collect alarm, log, and configuration information, and contact technical support personnel. 4. End.
AAA | 4 | START_ACCT_FAIL | AAA/4/START_ACCT_FAIL: Failed to start the normal accounting. (User=[user-name], AcctSessionID=[acct-session-id]) | Failed to start common accounting. | [user-name]User name. [acct-session-id]Accounting session ID. | Possible Causes Cause 1: The accounting server is Down. Cause 2: The link between the device and accounting server is disconnected. | Procedure 1. Check whether the accounting server is working properly. ·If not, contact the maintenance personnel of the accounting server. ·If so, go to step 2. 2. Ping the accounting server from the device. ·If the ping fails, check whether the physical link is damaged or whether the route is reachable. ·If the ping succeeds, go to step 3. 3. Collect log and configuration information, and contact technical support.
EVPN | 4 | EVPN_SRV6_MODIFY_ARGLEN_CONFIG | EVPN/4/EVPN_SRV6_MODIFY_ARGLEN_CONFIG: The minimum length of the ARG was changed, and split horizon function did not take effect temporarily.(lastArgLen = [lastArgLen], currentArgLen = [currentArgLen]) | The minimum length of the ARG was changed, and split horizon function did not take effect temporarily. | [lastArgLen]Last ARG length [currentArgLen]Current ARG length | Possible Causes If the minimum ARG length is changed, the device re-allocates the EVPN ARG indexes and refreshes the local and remote FES tables. During this period, traffic may be looped back. | Procedure After the minimum ARG length is planned, do not modify it.
DEVM | 1 | hwEntityInvalid_clear-67727 | DEVM/1/hwEntityInvalid_clear: A faulty physical entity recovered, and the fault caused by the faulty part was rectified. (BaseTrapSeverity=[BaseTrapSeverity], BaseTrapProbableCause=[ProbableCause], BaseTrapEventType=[BaseTrapEventType], EntityPhysicalIndex=[EntityPhysicalIndex], EntPhysicalContainedIn=[EntContainedIn], EntPhysicalName=[EntPhysicalName], RelativeResource=[RelativeResource], ReasonDescription=The link between the FE and PIC recovers.) In VS mode, this log is supported only by the admin VS. |  | [BaseTrapSeverity]To describe the level of trap. [ProbableCause]To describe the probable cause of trap. [BaseTrapEventType]To describe the type of trap. [EntityPhysicalIndex]The index of the physical entity. [EntContainedIn]The value of entPhysicalIndex for the physical entity. [EntPhysicalName]The textual name of the physical entity. [RelativeResource]This object may contain a key word to indicate the relative resource of an entity. [ReasonDescription]To describe the reason of trap in DisplayString style. | Possible Causes The link between the FE and PIC recovers. | Procedure This message is informational only, and no action is required.
PTP | 4 | hwPTPRingFiberLengthChange_clear | PTP/4/hwPTPRingFiberLengthChange_clear: The length change value of the ring-network optical fiber is determined. (hwPtpPortName=[hwPtpPortName], hwPtpPortIfIndex=[hwPtpPortIfIndex], hwPtpPortRingFiberLengthChangeValue=[hwPtpPortRingFiberLengthChangeValue], hwPtpPortRingFiberLengthChangeValueFlag=[hwPtpPortRingFiberLengthChangeValueFlag]) In VS mode, this log is supported only by the admin VS. |  | [hwPtpPortName]Name of the current port. [hwPtpPortIfIndex]Index of the current port. [hwPtpPortRingFiberLengthChangeValue]New time offset caused by the fiber length change of the current port (the configured fiber asymmetry compensation value is added). Unit: ns [hwPtpPortRingFiberLengthChangeValueFlag]Plus or minus sign of the new time offset caused by the fiber change of the current port. The values are as follows: Negative sign (0). Positive sign (1). | Possible Causes A new asymmetric correction value was set on the port where the fiber-length-change alarm was generated. | Procedure This message is informational only, and no action is required.
BFD | 3 | hwBfdSessCreateFail_active | BFD/3/hwBfdSessCreateFail_active: The BFD session fails to be created for the service. (ServiceName=[ServiceName]) In VS mode, this log is supported only by the admin VS. | A BFD session failed to be created for the service. | [ServiceName]Service name | Possible Causes BFD/SBFD was not enabled globally. | Procedure Enable BFD/SBFD globally.
DRIVER | 6 | hwPortOpticalPositionValid | DRIVER/6/hwPortOpticalPositionValid: After the optical module of neighbor port is removed, the current port is valid. (hwEntityPhysicalIndex=[hwEntityPhysicalIndex],EntPhysicalIndex=[EntPhysicalIndex],entPhysicalName=[entPhysicalName]) In VS mode, this log is supported only by the admin VS. | The optical module position on a port took effect. | [hwEntityPhysicalIndex]Index of a physical entity. [EntPhysicalIndex]Index of a physical entity. [entPhysicalName]Name of a physical entity. | Possible Causes The optical module position on a port took effect. | Procedure This message is informational only, and no action is required.
EVPN | 4 | hwEvpnMacThresholdExceed_clear | EVPN/4/hwEvpnMacThresholdExceed_clear: The number of MACs in the EVPN instance fell below the lower threshold. (EVPNInstanceName=[EVPNInstanceName], EVPNInstanceMACCount=[EVPNInstanceMACCount], EVPNInstanceMaxMACValue=[EVPNInstanceMaxMACValue]) |  | [EVPNInstanceName]EVPN instance name [EVPNInstanceMACCount]Number of MAC addresses in the EVPN instance [EVPNInstanceMaxMACValue]Maximum number of MAC addresses allowed by the EVPN instance | Possible Causes Some MAC addresses were deleted from the EVPN instance, or network changes caused the MAC address decrease. | Procedure ·This trap message is informational only, and no action is required.
AM | 4 | IPCONFLICT | AM/4/IPCONFLICT: IP address is conflict. (Conflict ip=[ConfIP],PoolNo.=[PoolNo],PoolName=[PoolName]) | IP addresses conflicted. | [ConfIP]Conflicting IP address [PoolNo]Address pool index [PoolName]Address pool name | Possible Causes Cause 1: When the DHCP server was assigning an IP address to a DHCP client, the dhcp server ping command output showed that the IP address had been used. Cause 2: After discovering that the assigned IP address had been used already, a DHCP client sent a Decline message to the DHCP server. | Procedure 1. Run the display ip pool command to check whether the address pool has available IP addresses. ·If yes, no action is required. ·If no, go to Step 2. 2. Check whether the conflicting IP address should be used as planned. ·If yes, no action is required. The DHCP server can continue assigning IP addresses only after all IP addresses are released from the address pool. ·If no, go to Step 3. 3. Run the conflict auto-recycle command to configure the interval for automatically reclaiming conflicting IP addresses. After conflicting IP addresses are reclaimed, these IP addresses become available and can be assigned to clients.
NVO3 | 4 | NVO3_TUNNEL6_DOWN | NVO3/4/NVO3_TUNNEL6_DOWN: The status of the IPv6 VXLAN tunnel changed to down. (SourceIpv6Addr=[SrcIpv6Addr], DestinationIpv6Addr=[DstIpv6Addr], TunnelStatus=[Tnl6Status]) | The IPv6 VXLAN tunnel went Down. | [SrcIpv6Addr]Source VTEP IPv6 address of the IPv6 VXLAN tunnel [DstIpv6Addr]Destination VTEP IPv6 address of the IPv6 VXLAN tunnel [Tnl6Status]1: The tunnel is Down. 2: The tunnel is Up. | Possible Causes Routes at both ends of the IPv6 VXLAN tunnel were unreachable. | Procedure 1. Run the display ipv6 routing-table command to check whether the routes destined for the source and destination VTEP IPv6 addresses are reachable. ·If they are reachable, go to Step 3. ·If they are unreachable, go to Step 2. 2. Configure static routes or dynamic routes that are reachable to the source and destination VTEP IPv6 addresses. Then run the display vxlan tunnel command to check whether the IPv6 VXLAN tunnel goes Up. ·If the tunnel goes Up, go to Step 4. ·If the tunnel remains Down, go to Step 3. 3. Collect log information and configuration information, and then contact technical support personnel. 4. End.
SOC | 4 | hwL3LoopDetectAlarmVPN_active | SOC/4/hwL3LoopDetectAlarmVPN_active: L3 loop detect alarmed. (ChassisID=[hwL3LoopDetectChassisID], Slot=[hwL3LoopDetectSlotID], IP=[hwL3LoopDetectIPAddr], VPN=[hwL3LoopDetectVPNName]) In VS mode, this log is supported only by the admin VS. | Layer 3 loop detection detected route loops. | [hwL3LoopDetectChassisID]Chassis ID. [hwL3LoopDetectSlotID]Board ID. [hwL3LoopDetectIPAddr]IP address. [hwL3LoopDetectVPNName]VPN name. | Possible Causes When a routing loop occurs, a large number of TTL timeout packets are generated on the network. If the number of TTL timeout packets sent to the CPU is greater than or equal to 6000 within 1 minute, a 1-minute timer is started for sampling and analysis. If the number of packets reaches 1024 or the number of packets exceeds 100 when the timer expires, the destination IP addresses and VPN name of top 5 packets are tracerted one by one. If a routing loop exists, an alarm is generated. | Procedure 1. Tracert the destination address and VPN of the route displayed in the alarm to check whether a loop occurs on the link. ·If a loop exists, remove the loop. If the alarm is cleared after the loop is removed, go to Step 3. If the alarm persists after the loop is removed, go to Step 2. ·If no loop exists, go to Step 2. 2. Collect alarm, log, and configuration information, and contact technical support personnel. 3. End.
PIC | 1 | hwCardInvalid_active-135430 | PIC/1/hwCardInvalid_active: The card failed completely. (EntityPhysicalIndex=[EntityPhysicalIndex],EntPhysicalIndex=[EntPhysicalIndex],EntPhysicalName=[EntPhysicalName],EntityType=[EntityType],EntityTrapFaultID=135430,ReasonDescription=The heartbeat of the subcard was faulty.) In VS mode, this log is supported only by the admin VS. | The card failed completely. | [EntityPhysicalIndex]Indicates the index of the physical entity. [EntPhysicalIndex]Indicates the index of the physical entity. [EntPhysicalName]Indicates the name of the physical entity. [EntityType]Indicates the type of the physical entity. [EntityTrapFaultID]Indicates the error code. [ReasonDescription]Indicates the description of the cause of the trap. | Possible Causes The heartbeat of the subcard was faulty. | Procedure 1. If the motherboard on which the subcard resides does not support FPIC, go to Step 5. 2. If the motherboard on which the subcard resides resets, no action is required. 3. Power off the subcard and then power it on again. 4. If the subcard cannot be registered or the alarm persists after the subcard is registered, replace the subcard. 5. If the motherboard supports only one subcard, power off the motherboard and then power it on again. 6. If the motherboard does not support FPIC, and the motherboard cannot be registered or the alarm persists after the motherboard is registered, replace the motherboard. 7. If the motherboard supports FPIC, and the motherboard cannot be registered or the alarm persists after the motherboard is registered, replace the subcard. If the fault persists, replace the motherboard. 8. Collect the information about alarms, logs, and configurations, and then contact technical support personnel. 9. End.
NETSLICING | 2 | NetslicingInftFCSliceNumExceed_clear | NETSLICING/2/NetslicingInftFCSliceNumExceed_clear: The number of configured Flex-Channel network slices on the main interface (and on any sub-interfaces) exceeds the upper limit resume. (IfName=[IfName], UpperLimit=[UpperLimit]) In VS mode, this log is supported only by the admin VS. |  | [IfName]Interface name [UpperLimit]Upper limit | Possible Causes Upgrade the interface to a higher-bandwidth one so that the number of Flex-Channel slices does not exceed the upper limit. | Procedure This message is informational only, and no action is required.
PIC | 2 | hwPhysicalPortBip8SdError_active | PIC/2/hwPhysicalPortBip8SdError_active: BIP8 SD alarm. (hwPhysicalPortIfIndex=[hwPhysicalPortIfIndex],hwPhysicalPortName="[hwPhysicalPortName]",hwPhysicalPortBIP8SDErrorThreshold=[hwPhysicalPortBIP8SDErrorThreshold]) In VS mode, this log is supported only by the admin VS. | BIP8 SD alarm. | [hwPhysicalPortIfIndex]Index of physical port. [hwPhysicalPortName]Name of physical port. [hwPhysicalPortBIP8SDErrorThreshold]BIP8-SD error alarm threshold. | Possible Causes The optical module or fiber is faulty. | Procedure 1.Replace the optical module and check whether the alarm is cleared. ·If the alarm is cleared, go to End. ·If the alarm persists, go to Step 2. 2.Replace the optical fiber and check whether the alarm is cleared. ·If the alarm is cleared, go to End. ·If the alarm persists, go to Step 3. 3.Collect alarm information, log information and configuration information, and then contact technical support personnel. 4.End.
BGP | 6 | GR_NO_R_IN_OPEN | BGP/6/GR_NO_R_IN_OPEN: The GR-capable peer received an Open message without the R flag, so the connection was reset. (VpnInstance=[VpnInstance], Peer=[peer-address], SourceInterface=[SourceInterface]) | The GR-capable peer received an Open message without the R flag, causing the connection to be reset. | [VpnInstance]Name of a VPN instance [peer-address]IP address of a peer [SourceInterface]Source interface | Possible Causes The GR-capable peer received an Open message without the R flag. | Procedure ·This log message is informational only, and no action is required.
QOS | 4 | QOS_CHANNEL_CHANNELS_BELOW | QOS/4/QOS_CHANNEL_CHANNELS_BELOW: The usage of the channels in pool-[ulPoolNum] on TM [ulTmId] of slot [aucSlotStr] fell below the threshold([ucValue]). | The channel usage of the resource pool fell below the threshold. | [ulPoolNum]Resource pool ID [ulTmId]Module ID [aucSlotStr]Slot ID [ucValue]Threshold | Possible Causes When the channel usage falls below the configured threshold, a user log is sent. | Procedure 1. Run the undo qos channel alarm bandwidth command to cancel the configured threshold. Check whether the log is cleared. ·If the log is cleared, go to Step 3. ·If the log persists, go to Step 2. 2. Collect log and configuration information, and contact technical support engineers. 3. End.
OSPF | 3 | SHAMLINK_NBR_DOWN | OSPF/3/SHAMLINK_NBR_DOWN: Shamlink neighbor event: neighbor state changed to Down. (ProcessId=[ProcessId], NeighborAddress=[NeighborAddress], NeighborEvent=[NeighborEvent], NeighborPreviousState=[NeighborPreviousState], NeighborCurrentState=[NeighborCurrentState], CpuUsage=[CpuUsage]%) | An event indicating that the state of the neighbor over a sham link went Down was received. | [ProcessId]ID of an OSPF process [NeighborAddress]IP address of the neighbor over a sham link [NeighborEvent]Neighbor state change event [NeighborPreviousState]Previous state of the neighbor [NeighborCurrentState]Current state of the neighbor [CpuUsage]CPU usage | Possible Causes An OSPF packet was received, or an operation that affected the OSPF neighbor relationship was performed. | Procedure 1. Run the display ospf sham-link command to check the configurations of the interface over the sham link. ·If they are configured correctly, go to Step 3. ·If they are configured incorrectly, go to Step 2. 2. Collect log and configuration information, and contact Huawei technical support personnel. 3. End.
L2-MULTICAST | 6 | QINQ_CHNL_BDW_EXD_CFG | L2-MULTICAST/6/QINQ_CHNL_BDW_EXD_CFG: The bandwidth of multicast groups has already exceeded the limit configured. (ChannelName=[ChannelName], IfName=[IfName], ConfiguredValue=[ConfiguredValue], StatisticsValue=[StatisticsValue]) | The bandwidth of multicast groups in the channel on the sub-interface for QinQ VLAN tag termination exceeded the upper limit. | [ChannelName]Name of the channel [IfName]Name of a QinQ sub-interface [ConfiguredValue]Upper limit of the bandwidth for a multicast group on the QinQ sub-interface [StatisticsValue]Number of multicast groups in the channel on the QinQ sub-interface | Possible Causes The bandwidth of multicast groups in the channel on the sub-interface for QinQ VLAN tag termination exceeded the upper limit. | Procedure This log message is informational only, and no action is required.
PIC | 1 | hwOpticalFail_clear-135947 | PIC/1/hwOpticalFail_clear: The optical module resumed from partial failure. (EntityPhysicalIndex=[EntityPhysicalIndex],EntPhysicalIndex=[EntPhysicalIndex],EntPhysicalName=[EntPhysicalName],EntityTrapFaultID=135947,ReasonDescription=The frequency out-of-lock fault on the Smart-Clock module was rectified.) In VS mode, this log is supported only by the admin VS. |  | [EntityPhysicalIndex]Index of an entity. [EntPhysicalIndex]Index of an entity. [EntPhysicalName]Entity name. [EntityTrapFaultID]Fault code. [ReasonDescription]Possible cause. | Possible Causes The frequency out-of-lock fault on the Smart-Clock module was rectified. | Procedure This message is informational only, and no action is required.
LCS | 2 | hwLicenseEffectServiceAlarm_active | LCS/2/hwLicenseEffectServiceAlarm_active: Because the license was not activated for the physical interface, the service of the corresponding interface or sub-interface is invalid. To continue using these interfaces, please activate the physical interface license as soon as possible. (ItemName=[hwItemName], InterfaceName=[hwPhysicalIfName], ServiceDesc=[hwServiceDesc]) In VS mode, this log is supported only by the admin VS. | This alarm is generated when the service configuration already exists but the license for the physical interface is not activated. | [hwItemName]External model of a port license resource item. [hwPhysicalIfName]Name of a physical interface. [hwServiceDesc]Service description. | Possible Causes The license was not activated for the physical interface that had a service configured. | Procedure 1. Run the display license command to check whether the listen file exists in the current system. ·If no license information is displayed in the Description column, the license file does not exist in the current system. Go to step 3. ·If the license information is displayed in the Description column, the license file exists in the current system. Go to step 2. 2. Run the display alarm active command to check whether the hwGtlDefaultValue alarm is generated. ·If yes, the license has expired. Go to step 3. ·If no, go to step 6. 3. Apply for or purchase a new license file from Huawei. 4. Run the license active command in the user view to activate the license file. 5. Run the display alarm active command to check whether the alarm is cleared. ·If yes, go to step 7. ·If no, go to step 6. 6. Collect alarm, log, and configuration information, and contact technical support personnel. 7. End.
DEVM | 1 | hwEntityInvalid_active-67796 | DEVM/1/hwEntityInvalid_active: Physical entity failed. (BaseTrapSeverity=[BaseTrapSeverity], BaseTrapProbableCause=[ProbableCause], BaseTrapEventType=[BaseTrapEventType], EntityPhysicalIndex=[EntityPhysicalIndex], EntPhysicalContainedIn=[EntContainedIn], EntPhysicalName=[EntPhysicalName], RelativeResource=[RelativeResource], ReasonDescription=Cause1: PCI BUS: indicates errors related to the PCI BUS. Cause2: Clock check: indicates errors related to the logic clock. Cause3: Tcam BUS: indicates errors related to the TCAM BUS. Cause4: Tcam ID: indicates errors related to the ASE TCAM ID. Cause5: Tcam array parity: indicates errors related to the Tcam array entry. Cause6: Ddr Parity: indicates errors related to the Ddr entry. Cause7: LA-1 Parity: indicates parity errors of the QDR interface.) In VS mode, this log is supported only by the admin VS. | Physical entity failed. | [BaseTrapSeverity]To describe the level of trap. [ProbableCause]To describe the probable cause of trap. [BaseTrapEventType]To describe the type of trap. [EntityPhysicalIndex]The index of the physical entity. [EntContainedIn]The value of entPhysicalIndex for the physical entity. [EntPhysicalName]The textual name of the physical entity. [RelativeResource]This object may contain a key word to indicate the relative resource of an entity. [ReasonDescription]To describe the reason of trap in DisplayString style. | Possible Causes Cause1: PCI BUS: indicates errors related to the PCI BUS. Cause2: Clock check: indicates errors related to the logic clock. Cause3: Tcam BUS: indicates errors related to the TCAM BUS. Cause4: Tcam ID: indicates errors related to the ASE TCAM ID. Cause5: Tcam array parity: indicates errors related to the Tcam array entry. Cause6: Ddr Parity: indicates errors related to the Ddr entry. Cause7: LA-1 Parity: indicates parity errors of the QDR interface. | Procedure 1. Replace the board. After the new board is registered, check whether the alarm is cleared. ·If so, go to Step 3. ·If not, go to Step 2. 2. Collect trap, log, and configuration information, and contact technical support. 3. End.
Configuration Precautions for STP | RSTP | MSTP
(Optional) Configuring DHCPv6 Relay Dual-Device Hot Standby in a VRRP | VRRP6 Master | Backup Backup Scenario |  |  |  |  | Procedure 1.Configure basic VRRP6 group functions. 1.Run system-view The system view is displayed. 2.Run interfaceinterface-typeinterface-number [ .subinterface-number ] The view of the interface where a VRRP6 group needs to be configured is displayed. 3.Run ipv6 enable IPv6 is enabled for the interface. 4.Run ipv6 address { ipv6-address prefix-length ¦ ipv6-address-mask } An IPv6 address is configured for the interface. 5.Run vrrp6 vridvirtual-router-idvirtual-ipvirtual-addresslink-local A VRRP6 group is created and assigned the first virtual IPv6 address. When a VRRP6 group is created on an interface, the first virtual IPv6 address assigned to the VRRP6 group must be a link-local address. When the first virtual IPv6 address is assigned to a VRRP6 group, the system creates the VRRP6 group. If another virtual IPv6 address is assigned to the VRRP6 group, the system adds the address to the virtual IPv6 address list. 6.Run vrrp6 vridvirtual-router-idvirtual-ipvirtual-address A virtual IPv6 address is configured for the VRRP6 group. Multiple virtual IPv6 addresses can be assigned to a VRRP6 group. A single virtual IPv6 address serves a separate user group, in which users have the same reliability requirements. This setting helps prevent the default gateway addresses from varying according to changes in VRRP6 device locations. 7.Run vrrp6 vridvirtual-router-idpreempt-modetimerdelaydelay-time A preemption delay is set for the device in the VRRP6 group. You are advised to set the preemption delay to 0 on a backup device to allow it to preempt the master role immediately after the master device fails or set the preemption delay to a non-0 value on the master device so that it can preempt the master role after a specified delay if a master/backup VRRP6 switchover is performed. ·The interface on which a VRRP6 group is created and the interface on which DHCPv6 relay is configured must belong to the same main interface. Otherwise, VRRP6 cannot detect link faults on the DHCPv6 relay interface. ·In DHCPv6 relay dual-device hot standby scenarios, to ensure that the master device can completely back up user session information to the backup device, you are advised to set a preemption delay greater than or equal to 1800s for the master device. 8.Run vrrp6 vridvirtual-router-idprioritypriority-value A priority is configured for the device in the VRRP6 group. Before running this command to perform a master/backup VRRP6 switchover, ensure that the routing entries on the master and backup devices are the same. If they are different, user packet loss may occur. 9.(Optional) Run vrrp6 vridvirtual-router-idtimeradvertiseadvertise-interval An interval for sending VRRP6 Advertisement packets is set. The interval at which a device sends VRRP6 Advertisement packets cannot be less than the time that the device takes to perform a master/slave main control board switchover. If the interval is less than the switchover time, protocol flapping may occur during a master/slave main control board switchover. It is recommended that the interval be set to a value greater than 1s. 10.Run commit The configuration is committed. 11.Run quit Exit the interface view. 2.Configure an RBS. 1.Run remote-backup-serviceremote-backup-service-name An RBS is created, and the RBS view is displayed. 2.(Optional) Run bind ssl-policyssl-policy-name An SSL policy is bound to a TCP connection. 3.Run peerpeer-ip-addresssourcesource-ip-addressportport-id TCP connection parameters are configured for the RBS. source-ip-address and peer-ip-address specify the IP addresses of the master and backup devices, respectively. The IP addresses must have been configured on their own interfaces, sub-interfaces, or logical interfaces (such as loopback interfaces) and be able to ping each other. port-id specifies a TCP port number. The TCP port numbers configured on the master and backup devices must be the same. 4.(Optional) Run batch-backupservice-typedhcpv6-relaynow The DHCPv6 relay service configured in the RBS is immediately backed up. 5.(Optional) Run batch-backup service-type dhcpv6-relay dailydaytime The DHCPv6 relay service configured in the RBS is backed up at a specified time on a daily basis. 6.Run commit The configuration is committed. 7.Run quit Exit the RBS view. 3.Configure an RBP. 1.Run remote-backup-profileprofile-name An RBP is created, and the RBP view is displayed. 2.Run peer-backuphot A backup mode is configured for user information backup. 3.Run vrrp6-idvridinterfaceinterface-typeinterface-number The RBP is bound to a VRRP6 group. vrid specifies the ID of a VRRP6 group. The ID must be the same as the VRRP6 group's ID that was configured using the vrrp6 vridvirtual-router-id [ virtual-ipvirtual-address ] command in the corresponding interface view. 4.Run backup-idbackup-idremote-backup-serviceservice-name A backup ID is configured for the RBP, and the RBP is associated with a specified RBS. backup-id specifies a backup ID for an RBP. You can use a backup ID and an RBS to determine an RBP. The backup IDs configured for the same RBP must be the same on the master and backup devices and can no longer be configured for other RBPs. 5.Run commit The configuration is committed. 6.Run quit Exit the RBP view. 4.Enable DHCPv6 relay remote backup. 1.Run remote-backup-profileprofile-name The RBP view is displayed. 2.Run service-type dhcpv6-relay DHCPv6 relay remote backup is enabled. 3.Run commit The configuration is committed. 4.Run quit Exit the RBP view. 5.Bind the RBP to an interface. 1.Run interfaceinterface-typeinterface-number [ .subinterface-number ] The view of the DHCPv6 relay interface where DHCPv6 relay dual-device hot standby needs to be configured is displayed. 2.Run remote-backup-profileprofile-name The RBP is bound to the DHCPv6 relay interface. DHCPv6 relay must be configured on the interface to which the RBP is to be bound. Otherwise, DHCPv6 relay dual-device hot standby does not take effect. 3.(Optional) Run dhcpv6 relay pd-route degrade-costcost-value A cost value is configured for PD routes generated by the backup device in the DHCPv6 relay dual-device hot standby scenario. 4.Run commit The configuration is committed.
Configuring Transparent Transmission of PDUs on a VLL | EVPL | VPLS |  |  |  |  | Procedure 1.Run system-view The system view is displayed. 2.Run interface { interface-name ¦ interface-type interface-number } The sub-interface view is displayed 3.Run link-protocol transport { lacp ¦ lldp ¦ bpdu ¦ cdp ¦ udld } { untag ¦ untag-vlan-check } The types of Layer 2 protocols that the interface can transparently transmit are configured. 4.Run commit The configuration is committed.
Configuring a PCE Client to Disable PPAG | SRPAG | GMPLS Capability Negotiation in Open Messages |  |  |  |  | Procedure 1.Run system-view The system view is displayed. 2.Run pce-client The PCE client view is displayed. 3.Run { ppag ¦ ¦ srpag ¦ gmpls } negotiate disable PPAG/SRPAG/GMPLS capability negotiation is disabled in PCEP Open messages. To allow Huawei devices to communicate with non-Huawei devices that do not support PPAG/SRPAG/GMPLS-based PCEP negotiation or non-Huawei devices that support this function but deliver error packets, disable PPAG/SRPAG/GMPLS capability negotiation in Open messages. ·The ppag parameter indicates the PPAG function in MPLS TE. ·The srpag parameter indicates the SRPAG function in SR Policy. ·The gmpls parameter indicates the GMPLS function. For details about how to configure a GMPLS UNI, see GMPLS UNI Configuration. 4.Run commit The configuration is committed.
STP | RSTP | MSTP Configuration